## readme
skip
This spreadsheet models environmental impacts of Advanced Geothermal Systems.
It is coupled with jupyter notebooks which allow the import of the inventories into Brightway and which were foreseen to calculate results per polygon.
(prospective) Life Cycle Assessment is used as a method.
Technical information on the AGS plant are provided by ETH Zürich.
Unit conversions
| inch | cm
| 1 | 2.54
| MJ | kWh
| 3.6 | 1
0.27778
Background databases
| ecoinvent v3.10 cut-off |  | ecoinvent-3.10.1-cutoff
| biosphere |  | ecoinvent-3.10.1-biosphere
| premise |  | ei_cutoff_3.10_remind_SSP2-PkBudg1150_2050 2024-11-21
| premise_BAU_2030 |  | ei_cutoff_3.10_remind_SSP2-Base_2030 2024-12-02
| premise_BAU_2040 |  | ei_cutoff_3.10_remind_SSP2-Base_2040 2024-12-02
| premise_BAU_2050 |  | ei_cutoff_3.10_remind_SSP2-Base_2050 2024-11-21
| premise_1150_20230 |  | ei_cutoff_3.10_remind_SSP2-PkBudg1150_2030 2024-12-02
| premise_1150_2040 |  | ei_cutoff_3.10_remind_SSP2-PkBudg1150_2040 2024-12-02
| premise_1150_2050 |  | ei_cutoff_3.10_remind_SSP2-PkBudg1150_2050 2024-11-21
Life Cycle Stages
| Exploration phase | Exploring potential locations for their geothermal potential; planning the plant
Construction phase
Operation and Maintenance
| End of life | Dismantling of the plant, closing the well(s)

## mapping
Mapping of materials/processes needed in the LCI model with datasets available in the ecoinvent or the premise database
Well casing | Cement class G | Cement class G is closest to Portland Cement (CEM I).
|  | "No additions other than calcium sulfate or water, or both, shall be interground or blended with the clinker during manufacture of Class G well cement." | https://petrowiki.spe.org/Cement_composition_and_classification#Class_G
|  | "Almost all drilling cements are made of Portland cement, a calcined (burned) blend of limestone and clay." | https://petrowiki.spe.org/Cement_composition_and_classification#Class_G
|  | CEM I is ordinary Portland cement, i.e. cement comprising at least 95% clinker. | https://www.vicat.com/faq/what-are-different-kinds-cement
| Dataset chosen |  | cement, Portland | market for cement, Portland | Europe without Switzerland | kilogram
Well casing | steel | API classes

## Plant_parameters
skip
Plant technical parametres
| Plant net capacity | Electrical | Mwe | 1.8858 | Declining capacity over the years is not considered here
|  | Thermal | MWth | 2.8099 | Declining capacity over the years is not considered here
|  |  |  | 30a | 60a | 100a
| Plant lifetime production | Electricity | kWh | 446025208.0877 | 892050416.1753 | 1486750693.6256
|  | Heat | MJ | 2392542632.4993 | 4785085264.9986 | 7975142108.331
|  |  |  | 446.0252 | GWh
| Capacity factor |  | 0.9 | 0.7 | 693816990.3586
| Hours per year | h/a | 8760 | 0.8 | 792933703.267
|  |  | economic | extended | long
| Plant lifetime, economic | a | 30 | 60 | 100
| Vertical maximal depth | 6000 | m
| Lateral length | 54000 | m
| Geothermal gradient | 30 | °C/km
| Surface temperature |  | °C
| Working fluid | CO2
| Flow rate | 84.0332 | kg/s
| Inner diameter well | 0 | cm
| Outer diameter well | 60.96 | cm
| Rock description | Sedimentary/granite rock, not further specified
| Energy consumption |  | Rotary drilling | PPGD
|  | kWh/m | 1845.7383 | 191.2938
| Diesel share of electricity supply | 0.02
[6 empty] | Activities | Reference product | Unit
|  |  |  | Geothermal plant construction |  | well construction, plasma pulse geothermal drilling, advanced geothermal system, 6000 m vertical, per m | well, constructed, plasma pulse geothermal drilling, advanced geothermal system, 6000 m vertical, per m | meter
[6 empty] | well construction, plasma pulse geothermal drilling, advanced geothermal system, 42000 m horizontal, per m | well, constructed, plasma pulse geothermal drilling, advanced geothermal system, 42000 m horizontal, per m | meter
[6 empty] | well construction, rotary drilling, advanced geothermal system, 6000 m vertical, per m | well, constructed, rotary drilling, advanced geothermal system, 6000 m vertical, per m | meter
[6 empty] | well construction, rotary drilling, advanced geothermal system, 42000 m horizontal, per m | well, constructed, rotary drilling, advanced geothermal system, 42000 m horizontal, per m | meter
[6 empty] | drilling rig construction, plasma pulse geothermal drilling | drilling rig, plasma pulse geothermal drilling | unit
[6 empty] | well closure, advanced geothermal system, 12000 m vertical 42000 m horizontal, per m, without cement | well, closed, advanced geothermal system, 12000 m vertical 42000 m horizontal, per m, without cement | meter
[6 empty] | geothermal power plant construction, advanced geothermal system, CO2 working fluid, ca. 1.9 MW, plasma pulse drilling | geothermal power plant, advanced geothermal system, CO2 working fluid, ca. 1.9 MW, plasma pulse drilling | unit
[6 empty] | geothermal power plant construction, advanced geothermal system, CO2 working fluid, ca. 1.9 MW, rotary drilling | geothermal power plant, advanced geothermal system, CO2 working fluid, ca. 1.9 MW, rotary drilling | unit
|  |  |  | CO2 supply chain |  | 2-amino-2-methyl-1-propanol (AMP) production | 2-amino-2-methyl-1-propanol (AMP) | kilogram
[6 empty] | water cooling | water, cooled | megajoule
[6 empty] | CO2 capture unit operation, waste incineration plant, Linth, Switzerland | CO2 capture unit operation, waste incineration plant, Linth, Switzerland | hour
[6 empty] | CO2 captured at capture unit, waste incineration plant, Linth, Switzerland | CO2 captured at capture unit, waste incineration plant, Linth, Switzerland | kilogram
[6 empty] | CO2 conditioning, at 15 bar, waste incineration plant, Linth, Switzerland | CO2, conditioned, at 15 bar, waste incineration plant, Linth, Switzerland | kilogram
[6 empty] | CO2 storage, temporary, 5 days, 15 bar, waste incineration plant, Linth, Switzerland | CO2, stored, temporary, 5 days, 15 bar, waste incineration plant, Linth, Switzerland | kilogram
[6 empty] | CO2 transport, liquid, 15 bar, from waste incineration plant, Linth, Switzerland | CO2 transported, liquid, 15 bar, from waste incineration plant, Linth, Switzerland | kilogram
[6 empty] | CO2 production, supercritical, 90 bar, for pumping into geothermal well | CO2, supercritical, 90 bar, for pumping into geothermal well | kilogram
[6 empty] | CO2 pumping, supercritical, into geothermal well, per meter | CO2, supercritical, pumped into geothermal well, per meter | kilogram
|  |  |  | Electricity production |  | electricity production, advanced geothermal system plant | electricity, high voltage | kilowatt hour
[6 empty] | electricity production, advanced geothermal system plant, rotary drilling | electricity, high voltage | kilowatt hour

## Sheet1
Scenario | Region | Variable | Unit | 2020 | 2022 | 2025 | 2030 | 2040 | 2050 | STEM_to_PREMISE_AGS_1160
AEGIS_LCA_20250225 | CH | Primary Production | PJ/yr. | 299.3449 | 292.6956 | 336.574 | 364.283 | 425.809 | 569.6747 | SPS1
AEGIS_LCA_20250225 | CH | Primary Production¦Wood | PJ/yr. | 44.77 | 46.5506 | 46.5506 | 47.7895 | 49.078 | 63.7557
AEGIS_LCA_20250225 | CH | Primary Production¦Wood¦Waste wood | PJ/yr. | 10.1823 | 11.153 | 12.6089 | 15.0354 | 17.4619 | 17.4619
AEGIS_LCA_20250225 | CH | Primary Production¦Wood¦Wood residues | PJ/yr. | 7.4592 | 8.003 | 8.8188 | 10.1783 | 10.2308 | 7.6166
AEGIS_LCA_20250225 | CH | Primary Production¦Wood¦Wood from landscape maintenance | PJ/yr. | 2.6225 | 3.265 | 4.2287 | 5.8349 | 6.3806 | 4.2597
AEGIS_LCA_20250225 | CH | Primary Production¦Wood¦Wood from Forest (hard wood) | PJ/yr. | 24.5059 | 24.1296 | 20.8943 | 16.7409 | 15.0046 | 34.4175
AEGIS_LCA_20250225 | CH | Primary Production¦Waste | PJ/yr. | 69.3929 | 69.6635 | 69.2706 | 68.8211 | 68.9406 | 69.3843
AEGIS_LCA_20250225 | CH | Primary Production¦Waste¦Non renewable waste | PJ/yr. | 35.6118 | 35.8824 | 35.4895 | 35.04 | 35.1595 | 35.6032
AEGIS_LCA_20250225 | CH | Primary Production¦Waste¦Renewable waste | PJ/yr. | 33.7811 | 33.7811 | 33.7811 | 33.7811 | 33.7811 | 33.7811
AEGIS_LCA_20250225 | CH | Primary Production¦Manure | PJ/yr. | 3.7981 | 11.5909 | 15.34 | 17.1066 | 18.4811 | 27
AEGIS_LCA_20250225 | CH | Primary Production¦Hydro | PJ/yr. | 149.4305 | 125.606 | 142.7204 | 150.475 | 151.671 | 152.0951
AEGIS_LCA_20250225 | CH | Primary Production¦Hydro¦Large hydro | PJ/yr. | 66.7457 | 49.7988 | 68.5363 | 70.235 | 71.2435 | 73.4131
AEGIS_LCA_20250225 | CH | Primary Production¦Hydro¦Run-of-river hydro | PJ/yr. | 66.6324 | 55.764 | 65.549 | 64.4642 | 64.0698 | 61.9001
AEGIS_LCA_20250225 | CH | Primary Production¦Hydro¦Pump storage | PJ/yr. | 16.0524 | 20.0432 | 8.6351 | 15.7757 | 16.3578 | 16.7819
AEGIS_LCA_20250225 | CH | Primary Production¦Solar | PJ/yr. | 12.5564 | 16.5234 | 32.5021 | 40.6404 | 85.0392 | 109.4995
AEGIS_LCA_20250225 | CH | Primary Production¦Wind | PJ/yr. | 0.52401 | 0.5453 | 1.9634 | 4.1992 | 9.5042 | 15.4813
AEGIS_LCA_20250225 | CH | Primary Production¦Ambient heat | PJ/yr. | 18.873 | 22.216 | 28.2268 | 35.2454 | 43.0844 | 75.4639
AEGIS_LCA_20250225 | CH | Primary Production¦Geothermal | PJ/yr. | 0 | 0 | 0 | 0.0057079 | 0.010547 | 56.9948
AEGIS_LCA_20250225 | CH | Imports | PJ/yr. | 779.7376 | 703.2663 | 616.2112 | 523.6425 | 309.7882 | 102.2426
AEGIS_LCA_20250225 | CH | Imports¦Coal | PJ/yr. | 3.66 | 3.5647 | 0.0075467 | 0.0010383 | 0.00057028 | 0.00017812
AEGIS_LCA_20250225 | CH | Imports¦Oil | PJ/yr. | 310.9049 | 288.8914 | 249.9062 | 179.6531 | 86.9809 | 22.7962
AEGIS_LCA_20250225 | CH | Imports¦Oil¦Fossil liquids | PJ/yr. | 303.8662 | 281.4916 | 243.1351 | 173.9688 | 78.4617 | 0
AEGIS_LCA_20250225 | CH | Imports¦Oil¦Fossil liquids¦Light fuel oil | PJ/yr. | 101.7365 | 90.9777 | 78.6665 | 68.4224 | 35.0062 | 0
AEGIS_LCA_20250225 | CH | Imports¦Oil¦Fossil liquids¦Heavy fuel oil | PJ/yr. | 2.7764 | 0.00033244 | 0.00092907 | 0.00045799 | 0.00076001 | 0
AEGIS_LCA_20250225 | CH | Imports¦Oil¦Fossil liquids¦Motor Diesel | PJ/yr. | 118.7122 | 110.4018 | 89.0479 | 61.6576 | 36.4114 | 0
AEGIS_LCA_20250225 | CH | Imports¦Oil¦Fossil liquids¦Motor Gasoline | PJ/yr. | 79.5318 | 78.7066 | 73.5709 | 41.3186 | 5.4311 | 0
AEGIS_LCA_20250225 | CH | Imports¦Oil¦Fossil liquids¦Kerosene (excl. international aviation) | PJ/yr. | 1.1094 | 1.4052 | 1.849 | 2.5697 | 1.6122 | 0
AEGIS_LCA_20250225 | CH | Imports¦Oil¦Synthetic liquids | PJ/yr. | 7.0387 | 7.3998 | 6.7711 | 5.6843 | 8.5193 | 22.7962
AEGIS_LCA_20250225 | CH | Imports¦Oil¦Synthetic liquids¦Total¦Motor diesel | PJ/yr. | 2.6046 | 2.842 | 2.513 | 3.2912 | 3.6522 | 18.3499
AEGIS_LCA_20250225 | CH | Imports¦Oil¦Synthetic liquids¦Total¦Motor Gasoline | PJ/yr. | 4.4342 | 4.5579 | 4.258 | 2.3931 | 4.8671 | 4.4463
AEGIS_LCA_20250225 | CH | Imports¦Oil¦Synthetic liquids¦Bioliquids¦Total | PJ/yr. | 7.0387 | 7.3998 | 6.7711 | 5.6843 | 7.8491 | 8.0985
AEGIS_LCA_20250225 | CH | Imports¦Oil¦Synthetic liquids¦Bioliquids¦Biodiesel | PJ/yr. | 2.6046 | 2.842 | 2.513 | 3.2912 | 3.2912 | 3.6522
AEGIS_LCA_20250225 | CH | Imports¦Oil¦Synthetic liquids¦Bioliquids¦Ethanol | PJ/yr. | 4.4342 | 4.5579 | 4.258 | 2.3931 | 4.5579 | 4.4463
AEGIS_LCA_20250225 | CH | Imports¦Oil¦Synthetic liquids¦PtL | PJ/yr. | 0 | 0 | 0 | 0 | 0.67017 | 14.6977
AEGIS_LCA_20250225 | CH | Imports¦Oil¦Synthetic liquids¦PtL¦PtL Diesel | PJ/yr. | 0 | 0 | 0 | 0 | 0.36097 | 14.6977
AEGIS_LCA_20250225 | CH | Imports¦Oil¦Synthetic liquids¦PtL¦PtL Gasoline | PJ/yr. | 0 | 0 | 0 | 0 | 0.3092 | 0
AEGIS_LCA_20250225 | CH | Imports¦Oil¦Synthetic liquids¦PtL¦PtL Kerosene | PJ/yr. | 0 | 0 | 0 | 0 | 0 | 0
AEGIS_LCA_20250225 | CH | Imports¦Gas | PJ/yr. | 117.0645 | 107.2365 | 117.7464 | 112.3049 | 91.2602 | 55.812
AEGIS_LCA_20250225 | CH | Imports¦Gas¦Fossil gases¦Total | PJ/yr. | 117.0645 | 106.72 | 116.5793 | 107.9386 | 83.0326 | 40.0062
AEGIS_LCA_20250225 | CH | Imports¦Gas¦Fossil gases¦Natural gas | PJ/yr. | 117.0645 | 106.72 | 116.5793 | 107.9378 | 83.0317 | 40.0058
AEGIS_LCA_20250225 | CH | Imports¦Gas¦Fossil gases¦Liquified Natural Gas | PJ/yr. | 0 | 0 | 0 | 0.00079909 | 0.00091011 | 0.00044029
AEGIS_LCA_20250225 | CH | Imports¦Gas¦Synthetic gases | PJ/yr. | 0 | 0.5165 | 1.1671 | 4.3663 | 8.2277 | 15.8058
AEGIS_LCA_20250225 | CH | Imports¦Gas¦Synthetic gases¦Biogases | PJ/yr. | 0 | 0.5165 | 1.1671 | 4.3663 | 4.3663 | 8.2277
AEGIS_LCA_20250225 | CH | Imports¦Gas¦Synthetic gases¦Biogases¦Biogas | PJ/yr. | 0 | 0.5165 | 1.1671 | 4.3663 | 4.3663 | 8.2277
AEGIS_LCA_20250225 | CH | Imports¦Gas¦Synthetic gases¦PtG | PJ/yr. | 0 | 0 | 0 | 0 | 3.8613 | 7.5781
AEGIS_LCA_20250225 | CH | Imports¦Gas¦Synthetic gases¦PtG¦PtG gas | PJ/yr. | 0 | 0 | 0 | 0 | 3.8613 | 7.5781
AEGIS_LCA_20250225 | CH | Imports¦Nuclear fuel | PJ/yr. | 250.9482 | 253.2997 | 198.0995 | 205.5713 | 98.9455 | 0
AEGIS_LCA_20250225 | CH | Imports¦Electricity | PJ/yr. | 97.16 | 50.274 | 50.4515 | 26.1122 | 25.419 | 15.7758
AEGIS_LCA_20250225 | CH | Imports¦Electricity¦Austria | PJ/yr. | 15.0138 | 8.2652 | 5.8658 | 2.3602 | 4.3906 | 5.0275
AEGIS_LCA_20250225 | CH | Imports¦Electricity¦France | PJ/yr. | 28.9486 | 21.4944 | 26.9703 | 13.4466 | 8.6839 | 6.5773
AEGIS_LCA_20250225 | CH | Imports¦Electricity¦Germany | PJ/yr. | 46.3985 | 20.5141 | 17.6151 | 10.3052 | 12.3445 | 4.171
AEGIS_LCA_20250225 | CH | Imports¦Electricity¦Italy | PJ/yr. | 6.7991 | 0.00030064 | 0.00025877 | 0.00010102 | 0.00011784 | 8.0206e-05
AEGIS_LCA_20250225 | CH | Imports¦Hydrogen | PJ/yr. | 0 | 0 | 0 | 0 | 7.1819 | 7.8585
AEGIS_LCA_20250225 | CH | Exports | PJ/yr. | 117.17 | 35.5721 | 54.8512 | 31.0992 | 14.118 | 21.3605
AEGIS_LCA_20250225 | CH | Exports¦Electricity | PJ/yr. | 117.17 | 35.5721 | 54.8512 | 31.0992 | 14.118 | 21.3605
AEGIS_LCA_20250225 | CH | Exports¦Electricity¦Austria | PJ/yr. | 6.2296 | 0.00047186 | 0.00050914 | 9.0184e-05 | 8.6344e-05 | 6.6743e-05
AEGIS_LCA_20250225 | CH | Exports¦Electricity¦France | PJ/yr. | 12.7534 | 0.00034993 | 0.00033034 | 0.00014831 | 0.00035637 | 0.00026621
AEGIS_LCA_20250225 | CH | Exports¦Electricity¦Germany | PJ/yr. | 26.493 | 0.00027614 | 0.00029661 | 0.00017906 | 0.00052335 | 0.00017474
AEGIS_LCA_20250225 | CH | Exports¦Electricity¦Italy | PJ/yr. | 71.6941 | 35.571 | 54.85 | 31.0988 | 14.1171 | 21.36
AEGIS_LCA_20250225 | CH | Electricity generation | PJ/yr. | 251.1597 | 229.2886 | 249.1545 | 272.1169 | 285.3613 | 349.8126
AEGIS_LCA_20250225 | CH | Electricity generation¦Nuclear Fuel | PJ/yr. | 82.76 | 82.76 | 64.4498 | 67.8543 | 32.8208 | 0
AEGIS_LCA_20250225 | CH | Electricity generation¦Nuclear Fuel¦Nuclear power plants | PJ/yr. | 82.76 | 82.76 | 64.4498 | 67.8543 | 32.8208 | 0
AEGIS_LCA_20250225 | CH | Electricity generation¦Hydro | PJ/yr. | 146.22 | 121.5974 | 140.9934 | 147.3199 | 148.3995 | 148.7387
AEGIS_LCA_20250225 | CH | Electricity generation¦Hydro¦Hydro Large | PJ/yr. | 66.7457 | 49.7988 | 68.5363 | 70.235 | 71.2435 | 73.4131
AEGIS_LCA_20250225 | CH | Electricity generation¦Hydro¦Hydro Run of River | PJ/yr. | 66.6324 | 55.764 | 65.549 | 64.4642 | 64.0698 | 61.9001
AEGIS_LCA_20250225 | CH | Electricity generation¦Hydro¦Pump storage | PJ/yr. | 12.8419 | 16.0345 | 6.9081 | 12.6206 | 13.0863 | 13.4255
AEGIS_LCA_20250225 | CH | Electricity generation¦Oil | PJ/yr. | 0.11191 | 0.17153 | 0.0057074 | 0.17153 | 0.0061065 | 0.00093764
AEGIS_LCA_20250225 | CH | Electricity generation¦Oil¦Peak devices | PJ/yr. | 0.039601 | 8.1665e-05 | 0.00177 | 0.00033659 | 0.00085401 | 2.4918e-06
AEGIS_LCA_20250225 | CH | Electricity generation¦Oil¦CHP Oil (for District Heating) | PJ/yr. | 0.0018013 | 5.2452e-05 | 0.00058962 | 0.00015256 | 0.00017377 | 0
AEGIS_LCA_20250225 | CH | Electricity generation¦Oil¦Industrial CHPs oil | PJ/yr. | 0.070503 | 0.1714 | 0.0033478 | 0.17104 | 0.0050788 | 0.00093515
AEGIS_LCA_20250225 | CH | Electricity generation¦Oil¦Fossil liquids | PJ/yr. | 0.11191 | 0.17153 | 0.0057074 | 0.17153 | 0.0061065 | 0.00093764
AEGIS_LCA_20250225 | CH | Electricity generation¦Oil¦Fossil liquids¦Peak devices | PJ/yr. | 0.039601 | 8.1665e-05 | 0.00177 | 0.00033659 | 0.00085401 | 2.4918e-06
AEGIS_LCA_20250225 | CH | Electricity generation¦Oil¦Fossil liquids¦CHP Oil (for District Heating) | PJ/yr. | 0.0018013 | 5.2452e-05 | 0.00058962 | 0.00015256 | 0.00017377 | 0
AEGIS_LCA_20250225 | CH | Electricity generation¦Oil¦Fossil liquids¦Industrial CHPs oil | PJ/yr. | 0.070503 | 0.1714 | 0.0033478 | 0.17104 | 0.0050788 | 0.00093515
AEGIS_LCA_20250225 | CH | Electricity generation¦Oil¦Synthetic liquids | PJ/yr. | 0 | 0 | 0 | 0 | 0 | 0
AEGIS_LCA_20250225 | CH | Electricity generation¦Oil¦Synthetic liquids¦Peak devices | PJ/yr. | 0 | 0 | 0 | 0 | 0 | 0
AEGIS_LCA_20250225 | CH | Electricity generation¦Oil¦Synthetic liquids¦CHP Oil (for District Heating) | PJ/yr. | 0 | 0 | 0 | 0 | 0 | 0
AEGIS_LCA_20250225 | CH | Electricity generation¦Oil¦Synthetic liquids¦Industrial CHPs oil | PJ/yr. | 0 | 0 | 0 | 0 | 0 | 0
AEGIS_LCA_20250225 | CH | Electricity generation¦Gas | PJ/yr. | 3.2312 | 1.8296 | 2.1529 | 3.8457 | 4.8206 | 3.9584
AEGIS_LCA_20250225 | CH | Electricity generation¦Gas¦Gas turbines combined cycle | PJ/yr. | 0 | 0 | 0 | 0 | 0.11447 | 0.00087379
AEGIS_LCA_20250225 | CH | Electricity generation¦Gas¦Gas turbines open cycle | PJ/yr. | 0 | 0.0003342 | 0.003487 | 0.0020026 | 0.11043 | 0.0055358
AEGIS_LCA_20250225 | CH | Electricity generation¦Gas¦Gas turbines combined cycle CCS | PJ/yr. | 0 | 0 | 0 | 0 | 0.0051279 | 0.0045019
AEGIS_LCA_20250225 | CH | Electricity generation¦Gas¦CHP Gas (for District Heating) | PJ/yr. | 0.96588 | 0.00033072 | 0.0035714 | 0.00983 | 0.0030595 | 0.00024361
AEGIS_LCA_20250225 | CH | Electricity generation¦Gas¦CHP Fuel Cell Gas (for District Heating) | PJ/yr. | 0 | 0 | 0 | 0 | 0.0079598 | 0.00065534
AEGIS_LCA_20250225 | CH | Electricity generation¦Gas¦Industrial CHPs gas | PJ/yr. | 0.66996 | 0.09021 | 0.049849 | 0.039709 | 0.27251 | 0.095822
AEGIS_LCA_20250225 | CH | Electricity generation¦Gas¦Industrial CHPs gas (CCS) | PJ/yr. | 0 | 0 | 0 | 0 | 0.074009 | 0.05541
AEGIS_LCA_20250225 | CH | Electricity generation¦Gas¦Industrial CHPs fuel cells (gas reformer) | PJ/yr. | 0 | 0 | 0 | 0.00040845 | 0.0038538 | 0.00054474
AEGIS_LCA_20250225 | CH | Electricity generation¦Gas¦Residential single family CHPs gas | PJ/yr. | 0.013783 | 0.0035822 | 0.011247 | 0.010582 | 0.019242 | 0.039317
AEGIS_LCA_20250225 | CH | Electricity generation¦Gas¦Residential single family CHPs fuel cells gas | PJ/yr. | 0 | 0 | 0 | 0.00017381 | 0.00056027 | 0.00037377
AEGIS_LCA_20250225 | CH | Electricity generation¦Gas¦Residential multi family CHPs gas | PJ/yr. | 0.027851 | 0.0032295 | 0.012645 | 0.24893 | 0.55679 | 0.54045
AEGIS_LCA_20250225 | CH | Electricity generation¦Gas¦Residential multi family CHPs fuel cells gas | PJ/yr. | 0 | 0 | 0 | 0.00074284 | 0.0029018 | 0.0019197
AEGIS_LCA_20250225 | CH | Electricity generation¦Gas¦Services sectors CHPs (bio)gas | PJ/yr. | 0.95937 | 1.106 | 1.6311 | 1.6311 | 1.8037 | 3.2097
AEGIS_LCA_20250225 | CH | Electricity generation¦Gas¦Services sectors CHPs gas | PJ/yr. | 0.5944 | 0.62589 | 0.44106 | 1.9017 | 1.8435 | 0.0026996
AEGIS_LCA_20250225 | CH | Electricity generation¦Gas¦Services sectors CHPs fuel cells (gas reformer) | PJ/yr. | 0 | 0 | 0 | 0.00051965 | 0.0025266 | 0.0003788
AEGIS_LCA_20250225 | CH | Electricity generation¦Gas¦Fossil gases | PJ/yr. | 2.2133 | 0.6711 | 0.45208 | 2.2107 | 2.9048 | 0.61224
AEGIS_LCA_20250225 | CH | Electricity generation¦Gas¦Fossil gases¦Gas turbines combined cycle | PJ/yr. | 0 | 0 | 0 | 0 | 0.11022 | 0.0007145
AEGIS_LCA_20250225 | CH | Electricity generation¦Gas¦Fossil gases¦Gas turbines open cycle | PJ/yr. | 0 | 0.00030996 | 0.0030207 | 0.0019991 | 0.10633 | 0.0045266
AEGIS_LCA_20250225 | CH | Electricity generation¦Gas¦Fossil gases¦Gas turbines combined cycle CCS | PJ/yr. | 0 | 0 | 0 | 0 | 0.0049373 | 0.0036812
AEGIS_LCA_20250225 | CH | Electricity generation¦Gas¦Fossil gases¦CHP Gas (for District Heating) | PJ/yr. | 0.94099 | 0.00030674 | 0.0030938 | 0.0098126 | 0.0029458 | 0.0001992
AEGIS_LCA_20250225 | CH | Electricity generation¦Gas¦Fossil gases¦CHP Fuel Cell Gas (for District Heating) | PJ/yr. | 0 | 0 | 0 | 0 | 0.007664 | 0.00053587
AEGIS_LCA_20250225 | CH | Electricity generation¦Gas¦Fossil gases¦Industrial CHPs gas | PJ/yr. | 0.6527 | 0.083668 | 0.043183 | 0.039638 | 0.26238 | 0.078354
AEGIS_LCA_20250225 | CH | Electricity generation¦Gas¦Fossil gases¦Industrial CHPs gas (CCS) | PJ/yr. | 0 | 0 | 0 | 0 | 0.071258 | 0.045309
AEGIS_LCA_20250225 | CH | Electricity generation¦Gas¦Fossil gases¦Industrial CHPs fuel cells (gas reformer) | PJ/yr. | 0 | 0 | 0 | 0.00040772 | 0.0037105 | 0.00044544
AEGIS_LCA_20250225 | CH | Electricity generation¦Gas¦Fossil gases¦Residential single family CHPs gas | PJ/yr. | 0.013427 | 0.0033224 | 0.0097432 | 0.010564 | 0.018527 | 0.03215
AEGIS_LCA_20250225 | CH | Electricity generation¦Gas¦Fossil gases¦Residential single family CHPs fuel cells gas | PJ/yr. | 0 | 0 | 0 | 0.0001735 | 0.00053944 | 0.00030563
AEGIS_LCA_20250225 | CH | Electricity generation¦Gas¦Fossil gases¦Residential multi family CHPs gas | PJ/yr. | 0.027134 | 0.0029953 | 0.010954 | 0.24849 | 0.5361 | 0.44193
AEGIS_LCA_20250225 | CH | Electricity generation¦Gas¦Fossil gases¦Residential multi family CHPs fuel cells gas | PJ/yr. | 0 | 0 | 0 | 0.00074152 | 0.002794 | 0.0015697
AEGIS_LCA_20250225 | CH | Electricity generation¦Gas¦Fossil gases¦Services sectors CHPs (bio)gas | PJ/yr. | 0 | 0 | 0 | 0 | 0 | 0
AEGIS_LCA_20250225 | CH | Electricity generation¦Gas¦Fossil gases¦Services sectors CHPs gas | PJ/yr. | 0.57908 | 0.58049 | 0.38209 | 1.8984 | 1.775 | 0.0022075
AEGIS_LCA_20250225 | CH | Electricity generation¦Gas¦Fossil gases¦Services sectors CHPs fuel cells (gas reformer) | PJ/yr. | 0 | 0 | 0 | 0.00051873 | 0.0024327 | 0.00030975
AEGIS_LCA_20250225 | CH | Electricity generation¦Gas¦Synthetic gases | PJ/yr. | 1.0179 | 1.1585 | 1.7009 | 1.635 | 1.9158 | 3.3462
AEGIS_LCA_20250225 | CH | Electricity generation¦Gas¦Synthetic gases¦Gas turbines combined cycle | PJ/yr. | 0 | 0 | 0 | 0 | 0.0042545 | 0.00015929
AEGIS_LCA_20250225 | CH | Electricity generation¦Gas¦Synthetic gases¦Gas turbines open cycle | PJ/yr. | 0 | 2.4237e-05 | 0.00046626 | 3.5414e-06 | 0.0041043 | 0.0010092
AEGIS_LCA_20250225 | CH | Electricity generation¦Gas¦Synthetic gases¦Gas turbines combined cycle CCS | PJ/yr. | 0 | 0 | 0 | 0 | 0.00019058 | 0.00082069
AEGIS_LCA_20250225 | CH | Electricity generation¦Gas¦Synthetic gases¦CHP Gas (for District Heating) | PJ/yr. | 0.024892 | 2.3985e-05 | 0.00047754 | 1.7383e-05 | 0.00011371 | 4.4408e-05
AEGIS_LCA_20250225 | CH | Electricity generation¦Gas¦Synthetic gases¦CHP Fuel Cell Gas (for District Heating) | PJ/yr. | 0 | 0 | 0 | 0 | 0.00029583 | 0.00011947
AEGIS_LCA_20250225 | CH | Electricity generation¦Gas¦Synthetic gases¦Industrial CHPs gas | PJ/yr. | 0.017266 | 0.0065423 | 0.0066655 | 7.022e-05 | 0.010128 | 0.017468
AEGIS_LCA_20250225 | CH | Electricity generation¦Gas¦Synthetic gases¦Industrial CHPs gas (CCS) | PJ/yr. | 0 | 0 | 0 | 0 | 0.0027506 | 0.010101
AEGIS_LCA_20250225 | CH | Electricity generation¦Gas¦Synthetic gases¦Industrial CHPs fuel cells (gas reformer) | PJ/yr. | 0 | 0 | 0 | 7.2228e-07 | 0.00014323 | 9.9305e-05
AEGIS_LCA_20250225 | CH | Electricity generation¦Gas¦Synthetic gases¦Residential single family CHPs gas | PJ/yr. | 0.00035519 | 0.0002598 | 0.0015039 | 1.8714e-05 | 0.00071515 | 0.0071674
AEGIS_LCA_20250225 | CH | Electricity generation¦Gas¦Synthetic gases¦Residential single family CHPs fuel cells gas | PJ/yr. | 0 | 0 | 0 | 3.0736e-07 | 2.0823e-05 | 6.8137e-05
AEGIS_LCA_20250225 | CH | Electricity generation¦Gas¦Synthetic gases¦Residential multi family CHPs gas | PJ/yr. | 0.00071775 | 0.00023422 | 0.0016909 | 0.0004402 | 0.020694 | 0.098522
AEGIS_LCA_20250225 | CH | Electricity generation¦Gas¦Synthetic gases¦Residential multi family CHPs fuel cells gas | PJ/yr. | 0 | 0 | 0 | 1.3136e-06 | 0.00010785 | 0.00034995
AEGIS_LCA_20250225 | CH | Electricity generation¦Gas¦Synthetic gases¦Services sectors CHPs (bio)gas | PJ/yr. | 0.95937 | 1.106 | 1.6311 | 1.6311 | 1.8037 | 3.2097
AEGIS_LCA_20250225 | CH | Electricity generation¦Gas¦Synthetic gases¦Services sectors CHPs gas | PJ/yr. | 0.015318 | 0.045391 | 0.058977 | 0.003363 | 0.068515 | 0.00049214
AEGIS_LCA_20250225 | CH | Electricity generation¦Gas¦Synthetic gases¦Services sectors CHPs fuel cells (gas reformer) | PJ/yr. | 0 | 0 | 0 | 9.1893e-07 | 9.3904e-05 | 6.9054e-05
AEGIS_LCA_20250225 | CH | Electricity generation¦Wastes | PJ/yr. | 8.2547 | 8.9452 | 9.176 | 9.1336 | 9.4182 | 11.0072
AEGIS_LCA_20250225 | CH | Electricity generation¦Wastes¦Wastes Incineration (electric only) | PJ/yr. | 6.507 | 7.3028 | 7.4118 | 7.3981 | 4.7086 | 4.6534
AEGIS_LCA_20250225 | CH | Electricity generation¦Wastes¦Wastes Incineration (electric only) CCS | PJ/yr. | 0 | 0 | 0 | 0 | 3.041 | 4.4441
AEGIS_LCA_20250225 | CH | Electricity generation¦Wastes¦CHP Wastes (for District Heating) | PJ/yr. | 1.5176 | 1.4123 | 1.4275 | 1.4025 | 0.85997 | 0.6049
AEGIS_LCA_20250225 | CH | Electricity generation¦Wastes¦CHP Wastes (for District Heating) CCS | PJ/yr. | 0 | 0 | 0 | 0 | 0.50868 | 0.71176
AEGIS_LCA_20250225 | CH | Electricity generation¦Wastes¦Industrial CHPs wastes | PJ/yr. | 0.23004 | 0.23016 | 0.33671 | 0.33295 | 0.052544 | 4.5055e-05
AEGIS_LCA_20250225 | CH | Electricity generation¦Wastes¦Industrial CHPs wastes CCS | PJ/yr. | 0 | 0 | 0 | 0 | 0.24749 | 0.59291
AEGIS_LCA_20250225 | CH | Electricity generation¦Wastes¦Renewable¦Total | PJ/yr. | 4.0123 | 4.3575 | 4.4197 | 4.4003 | 4.5591 | 5.2071
AEGIS_LCA_20250225 | CH | Electricity generation¦Wastes¦Renewable¦Wastes Incineration (electric only) | PJ/yr. | 3.2535 | 3.6514 | 3.7059 | 3.6991 | 2.3543 | 2.3267
AEGIS_LCA_20250225 | CH | Electricity generation¦Wastes¦Renewable¦Wastes Incineration (electric only) CCS | PJ/yr. | 0 | 0 | 0 | 0 | 1.5205 | 2.2221
AEGIS_LCA_20250225 | CH | Electricity generation¦Wastes¦Renewable¦CHP Wastes (for District Heating) | PJ/yr. | 0.75882 | 0.70614 | 0.71375 | 0.70127 | 0.42999 | 0.30245
AEGIS_LCA_20250225 | CH | Electricity generation¦Wastes¦Renewable¦CHP Wastes (for District Heating) CCS | PJ/yr. | 0 | 0 | 0 | 0 | 0.25434 | 0.35588
AEGIS_LCA_20250225 | CH | Electricity generation¦Wastes¦Renewable¦Industrial CHPs wastes | PJ/yr. | 0 | 0 | 0 | 0 | 0 | 0
AEGIS_LCA_20250225 | CH | Electricity generation¦Wastes¦Renewable¦Industrial CHPs wastes CCS | PJ/yr. | 0 | 0 | 0 | 0 | 0 | 0
AEGIS_LCA_20250225 | CH | Electricity generation¦Wastes¦Non Renewable | PJ/yr. | 4.2424 | 4.5877 | 4.7564 | 4.7333 | 4.8591 | 5.8001
AEGIS_LCA_20250225 | CH | Electricity generation¦Wastes¦Non Renewable¦Wastes Incineration (electric only) | PJ/yr. | 3.2535 | 3.6514 | 3.7059 | 3.6991 | 2.3543 | 2.3267
AEGIS_LCA_20250225 | CH | Electricity generation¦Wastes¦Non Renewable¦Wastes Incineration (electric only) CCS | PJ/yr. | 0 | 0 | 0 | 0 | 1.5205 | 2.2221
AEGIS_LCA_20250225 | CH | Electricity generation¦Wastes¦Non Renewable¦CHP Wastes (for District Heating) | PJ/yr. | 0.75882 | 0.70614 | 0.71375 | 0.70127 | 0.42999 | 0.30245
AEGIS_LCA_20250225 | CH | Electricity generation¦Wastes¦Non Renewable¦CHP Wastes (for District Heating) CCS | PJ/yr. | 0 | 0 | 0 | 0 | 0.25434 | 0.35588
AEGIS_LCA_20250225 | CH | Electricity generation¦Wastes¦Non Renewable¦Industrial CHPs wastes | PJ/yr. | 0.23004 | 0.23016 | 0.33671 | 0.33295 | 0.052544 | 4.5055e-05
AEGIS_LCA_20250225 | CH | Electricity generation¦Wastes¦Non Renewable¦Industrial CHPs wastes CCS | PJ/yr. | 0 | 0 | 0 | 0 | 0.24749 | 0.59291
AEGIS_LCA_20250225 | CH | Electricity generation¦Wood | PJ/yr. | 0.59861 | 0.59862 | 1.5089 | 2.6404 | 4.5433 | 11.8453
AEGIS_LCA_20250225 | CH | Electricity generation¦Wood¦CHP Wood (for District Heating) | PJ/yr. | 0.42612 | 0.076981 | 0.37813 | 0.0013962 | 0.73172 | 0.00016276
AEGIS_LCA_20250225 | CH | Electricity generation¦Wood¦Biomass with CCS (BECCS) | PJ/yr. | 0 | 0 | 0 | 0 | 0.0010262 | 5.9585
AEGIS_LCA_20250225 | CH | Electricity generation¦Wood¦Industrial CHPs wood | PJ/yr. | 0.17249 | 0.52164 | 1.1308 | 2.6357 | 3.4207 | 0.00032779
AEGIS_LCA_20250225 | CH | Electricity generation¦Wood¦Industrial CHPs wood (CCS) | PJ/yr. | 0 | 0 | 0 | 0 | 0.38501 | 5.8847
AEGIS_LCA_20250225 | CH | Electricity generation¦Wood¦Residential single family CHPs wood | PJ/yr. | 0 | 0 | 0 | 0.00067806 | 0.001147 | 0.00042646
AEGIS_LCA_20250225 | CH | Electricity generation¦Wood¦Residential multi family CHPs wood | PJ/yr. | 0 | 0 | 0 | 0.0014575 | 0.0023228 | 0.00078361
AEGIS_LCA_20250225 | CH | Electricity generation¦Wood¦Services sectors CHPs wood | PJ/yr. | 0 | 0 | 0 | 0.001115 | 0.0013986 | 0.00030618
AEGIS_LCA_20250225 | CH | Electricity generation¦Wind | PJ/yr. | 0.524 | 0.54529 | 1.9634 | 4.1992 | 9.5042 | 15.4813
AEGIS_LCA_20250225 | CH | Electricity generation¦Wind¦Wind turbines | PJ/yr. | 0.524 | 0.54529 | 1.9634 | 4.1992 | 9.5042 | 15.4813
AEGIS_LCA_20250225 | CH | Electricity generation¦Solar | PJ/yr. | 9.355 | 12.8226 | 28.8 | 36.9241 | 75.1431 | 99.6036
AEGIS_LCA_20250225 | CH | Electricity generation¦Solar¦Solar PV (large scale) | PJ/yr. | 0 | 0 | 0.14081 | 0.15585 | 3.1685 | 2.8758
AEGIS_LCA_20250225 | CH | Electricity generation¦Solar¦Solar PV (Industry) | PJ/yr. | 3.518 | 4.8498 | 9.5945 | 12.3065 | 39.1 | 52.5471
AEGIS_LCA_20250225 | CH | Electricity generation¦Solar¦Solar PV (Residential single family) | PJ/yr. | 2.1349 | 3.3907 | 8.0482 | 10.3266 | 13.8781 | 18.6509
AEGIS_LCA_20250225 | CH | Electricity generation¦Solar¦Solar PV (Residential multi family) | PJ/yr. | 0.86248 | 1.2876 | 4.1841 | 5.3686 | 7.2149 | 9.6963
AEGIS_LCA_20250225 | CH | Electricity generation¦Solar¦Solar PV (Services) | PJ/yr. | 2.8396 | 3.2945 | 6.8324 | 8.7666 | 11.7816 | 15.8335
AEGIS_LCA_20250225 | CH | Electricity generation¦Geothermal | PJ/yr. | 0 | 0 | 0 | 0.0057079 | 0.010472 | 56.9948
AEGIS_LCA_20250225 | CH | Electricity generation¦Geothermal¦Deep geothermal | PJ/yr. | 0 | 0 | 0 | 0.0057079 | 0.010472 | 56.9948
AEGIS_LCA_20250225 | CH | Electricity generation¦Hydrogen | PJ/yr. | 0 | 0 | 0 | 0.0010036 | 0.2346 | 0.17091
AEGIS_LCA_20250225 | CH | Electricity generation¦Hydrogen¦CHP Fuel Cell Hydrogen (for District Heating) | PJ/yr. | 0 | 0 | 0 | 0 | 0.01743 | 0.020754
AEGIS_LCA_20250225 | CH | Electricity generation¦Hydrogen¦Industrial CHPs fuel cells (hydrogen) | PJ/yr. | 0 | 0 | 0 | 0.00059754 | 0.21604 | 0.14928
AEGIS_LCA_20250225 | CH | Electricity generation¦Hydrogen¦Services sectors CHPs fuel cells (hydrogen) | PJ/yr. | 0 | 0 | 0 | 0.00040602 | 0.0011294 | 0.00088209
AEGIS_LCA_20250225 | CH | Electricity generation¦Electricity storage (non hydro) | PJ/yr. | 0.1043 | 0.018493 | 0.10429 | 0.021514 | 0.46045 | 2.0114
AEGIS_LCA_20250225 | CH | Electricity generation¦Electricity storage (non hydro)¦CAES | PJ/yr. | 0.094522 | 0.0096372 | 0.09449 | 0.00094154 | 0.0013898 | 0.094482
AEGIS_LCA_20250225 | CH | Electricity generation¦Electricity storage (non hydro)¦Battery storage large size centralised | PJ/yr. | 0.0023597 | 0.0018974 | 0.00236 | 0.0012374 | 0.062093 | 1.4922
AEGIS_LCA_20250225 | CH | Electricity generation¦Electricity storage (non hydro)¦Battery storage medium size centralised | PJ/yr. | 0.0021762 | 0.0017182 | 0.002159 | 0.0011779 | 0.0031245 | 0.011232
AEGIS_LCA_20250225 | CH | Electricity generation¦Electricity storage (non hydro)¦Batteries in industry | PJ/yr. | 0.00078263 | 0.00078187 | 0.00078657 | 0.0013991 | 0.0026676 | 0.0019701
AEGIS_LCA_20250225 | CH | Electricity generation¦Electricity storage (non hydro)¦Batteries in residential single family houses | PJ/yr. | 0.0018381 | 0.001837 | 0.0018504 | 0.0076594 | 0.19441 | 0.20492
AEGIS_LCA_20250225 | CH | Electricity generation¦Electricity storage (non hydro)¦Batteries in residential multi-family houses | PJ/yr. | 0.0018381 | 0.001837 | 0.0018504 | 0.0076583 | 0.19441 | 0.20493
AEGIS_LCA_20250225 | CH | Electricity generation¦Electricity storage (non hydro)¦Batteries in Services sector | PJ/yr. | 0.00078552 | 0.00078479 | 0.00078948 | 0.0014402 | 0.0023536 | 0.0016448

## LCIA_CC
|  |  | add diesel drilling! --> calculation and also LCIA seed | [22 empty] | Results per kWh of electricity produced
|  |  | BAU |  |  |  |  | LOW |  |  |  | Well depth variation, 2030 |  |  |  | Lifetime variation, 2030 LOW |  | Capacity factor, 2030 LOW |  | Rotary drilling | [5 empty] | BAU |  |  |  |  | LOW |  |  |  | Well depth variation, 2030 |  |  |  | Lifetime variation, 2030 LOW | [5 empty] | Capacity factor, 2030 LOW | Rotary drilling
|  |  | 2020 | 2030 | 2040 | 2050 | Hydro drilling, 2030 | 2030 | 2040 | 2050 | Hydro drilling, 2030 | BAU, 4.5 km | BAU, 8 km | LOW, 4.5 km | LOW, 8 km | 30a | 100a | 0.7 | 0.8 | BAU 2030 | BAU 2040 | BAU 2050 | LOW 2030 | LOW 2040 | LOW 2050 | 2020 | 2030 | 2040 | 2050 | Hydro drilling, 2030 | 2030 | 2040 | 2050 | Hydro drilling, 2030 | BAU, 4.5 km | BAU, 8 km | LOW, 4.5 km | LOW, 8 km | 6 km, 30a | 6 km, 100a | 4.5 km, 30a | 4.5 km, 100a | 8 km, 30a | 8 km, 100a |  | BAU 2030 | BAU 2040 | BAU 2050 | LOW 2030 | LOW 2040 | LOW 2050
| Well construction | Energy use, vertical | 64560.5685 | 78243.6627 | 136556.0456 | 182442.5481 | 6053.556 | 42283.2211 | 49515.977 | 52925.2664 | 6053.556 | 77350.6384 | 211856.4833 | 41800.6268 | 114488.1798 | 42283.2211 | 42283.2211 | 42283.2211 | 42283.2211 | 743398.7068 | 1297428.88 | 1733399.8638 | 401735.9463 | 470454.8837 | 502846.7895 | 7.2373e-05 | 8.7712e-05 | 0.00015308 | 0.00020452 | 6.7861e-06 | 4.74e-05 | 5.5508e-05 | 5.933e-05 | 6.7861e-06 | 8.6711e-05 | 0.00023749 | 4.6859e-05 | 0.00012834 | 9.48e-05 | 2.844e-05 | 9.3718e-05 | 2.8115e-05 | 0.00025669 | 7.7006e-05 |  | 0.00083336 | 0.0014544 | 0.0019432 | 0.00045035 | 0.00052739 | 0.0005637
|  | Energy use, horizontal | 251821.4242 | 522829.2923 | 912476.4637 | 1219093.0866 | 40450.2588 | 282539.26 | 330869.0097 | 353650.1055 | 40450.2588 | 522829.2923 | 522829.2923 | 282539.26 | 282539.26 | 282539.26 | 282539.26 | 282539.26 | 282539.26 | 5228292.9229 | 9124764.6374 | 12190930.8658 | 2825392.6 | 3308690.0967 | 3536501.0547 | 0.0002823 | 0.0005861 | 0.0010229 | 0.0013666 | 4.5345e-05 | 0.00031673 | 0.00037091 | 0.00039645 | 4.5345e-05 | 0.0005861 | 0.0005861 | 0.00031673 | 0.00031673 | 0.00063346 | 0.00019004 | 0.00063346 | 0.00019004 | 0.00063346 | 0.00019004 |  | 0.005861 | 0.010229 | 0.013666 | 0.0031673 | 0.0037091 | 0.0039645
|  | Casing, steel | 4100626.3984 | 3302299.3576 | 2998053.2091 | 2680131.3636 | 3302299.3576 | 3168038.705 | 2482538.4309 | 2167730.6567 | 3168038.705 | 2694555.5422 | 4929931.2727 | 2585003.7583 | 4729496.4489 | 3168038.705 | 3168038.705 | 3168038.705 | 3168038.705 | 3302299.3576 | 2998053.2091 | 2680131.3636 | 3168038.705 | 2482538.4309 | 2167730.6567 | 0.0045969 | 0.0037019 | 0.0033609 | 0.0030045 | 0.0037019 | 0.0035514 | 0.002783 | 0.0024301 | 0.0035514 | 0.0030206 | 0.0055265 | 0.0028978 | 0.0053018 | 0.0071028 | 0.0021308 | 0.0057956 | 0.0017387 | 0.010604 | 0.0031811 |  | 0.0037019 | 0.0033609 | 0.0030045 | 0.0035514 | 0.002783 | 0.0024301
|  | Casing, cement | 744766.7861 | 741069.1163 | 727218.5784 | 719368.049 | 741069.1163 | 738163.5548 | 602049.9198 | 441069.3328 | 738163.5548 | 545610.0883 | 2025615.5551 | 543470.8767 | 2017673.5826 | 738163.5548 | 738163.5548 | 738163.5548 | 738163.5548 | 741069.1163 | 727218.5784 | 719368.049 | 738163.5548 | 602049.9198 | 441069.3328 | 0.00083489 | 0.00083075 | 0.00081522 | 0.00080642 | 0.00083075 | 0.00082749 | 0.00067491 | 0.00049444 | 0.00082749 | 0.00061164 | 0.0022707 | 0.00060924 | 0.0022618 | 0.001655 | 0.00049649 | 0.0012185 | 0.00036554 | 0.0045237 | 0.0013571 |  | 0.00083075 | 0.00081522 | 0.00080642 | 0.00082749 | 0.00067491 | 0.00049444
|  | Casing, water | 25.3943 | 56.065 | 44.9193 | 33.5004 | 56.065 | 52.4304 | 23.4011 | 15.1492 | 52.4304 | 41.2777 | 153.2462 | 38.6018 | 143.3117 | 52.4304 | 52.4304 | 52.4304 | 52.4304 | 56.065 | 44.9193 | 33.5004 | 52.4304 | 23.4011 | 15.1492 | 2.8467e-08 | 6.285e-08 | 5.0355e-08 | 3.7554e-08 | 6.285e-08 | 5.8775e-08 | 2.6233e-08 | 1.6982e-08 | 5.8775e-08 | 4.6273e-08 | 1.7179e-07 | 4.3273e-08 | 1.6065e-07 | 1.1755e-07 | 3.5265e-08 | 8.6546e-08 | 2.5964e-08 | 3.2131e-07 | 9.6393e-08 |  | 6.285e-08 | 5.0355e-08 | 3.7554e-08 | 5.8775e-08 | 2.6233e-08 | 1.6982e-08
|  | Drilling equipment | 1794039.9716 | 1659994.0797 | 1558780.8559 | 1501880.7689 | 1659994.0797 | 1501485.7976 | 1169593.9559 | 973872.6167 | 1501485.7976 | 1659994.0797 | 1659994.0797 | 1501485.7976 | 1501485.7976 | 1501485.7976 | 1501485.7976 | 1501485.7976 | 1501485.7976 | 1659994.0797 | 1558780.8559 | 1501880.7689 | 1501485.7976 | 1169593.9559 | 973872.6167 | 0.0020111 | 0.0018609 | 0.0017474 | 0.0016836 | 0.0018609 | 0.0016832 | 0.0013111 | 0.0010917 | 0.0016832 | 0.0018609 | 0.0018609 | 0.0016832 | 0.0016832 | 0.0033664 | 0.0010099 | 0.0033664 | 0.0010099 | 0.0033664 | 0.0010099 |  | 0.0018609 | 0.0017474 | 0.0016836 | 0.0016832 | 0.0013111 | 0.0010917
| CO₂ | Capture | 18706.9388 | 16163.8792 | 15166.6241 | 14393.9209 | 16163.8792 | 14642.7734 | 13322.3403 | 12902.2503 | 14642.7734 | 15579.5018 | 26760.5895 | 14113.3889 | 24242.2777 | 14642.7734 | 14642.7734 | 14642.7734 | 14642.7734 | 16163.8792 | 15166.6241 | 14393.9209 | 14642.7734 | 13322.3403 | 12902.2503 | 2.0971e-05 | 1.812e-05 | 1.7002e-05 | 1.6136e-05 | 1.812e-05 | 1.6415e-05 | 1.4935e-05 | 1.4464e-05 | 1.6415e-05 | 1.7465e-05 | 2.9999e-05 | 1.5821e-05 | 2.7176e-05 | 3.2829e-05 | 9.8488e-06 | 3.1643e-05 | 9.4928e-06 | 5.4352e-05 | 1.6306e-05 |  | 1.812e-05 | 1.7002e-05 | 1.6136e-05 | 1.6415e-05 | 1.4935e-05 | 1.4464e-05
|  | Storage | 3420.2672 | 2809.7166 | 2559.1174 | 2360.4155 | 2809.7166 | 2462.7385 | 2048.0579 | 1931.7619 | 2462.7385 | 2708.1361 | 4651.7096 | 2373.7024 | 4077.2598 | 2462.7385 | 2462.7385 | 2462.7385 | 2462.7385 | 2809.7166 | 2559.1174 | 2360.4155 | 2462.7385 | 2048.0579 | 1931.7619 | 3.8342e-06 | 3.1497e-06 | 2.8688e-06 | 2.6461e-06 | 3.1497e-06 | 2.7608e-06 | 2.2959e-06 | 2.1655e-06 | 2.7608e-06 | 3.0359e-06 | 5.2146e-06 | 2.661e-06 | 4.5707e-06 | 5.5215e-06 | 1.6565e-06 | 5.3219e-06 | 1.5966e-06 | 9.1413e-06 | 2.7424e-06 |  | 3.1497e-06 | 2.8688e-06 | 2.6461e-06 | 2.7608e-06 | 2.2959e-06 | 2.1655e-06
|  | Transport | 12977.0679 | 11773.7419 | 9976.0337 | 8708.3492 | 11773.7419 | 10093.6554 | 7128.7422 | 5344.9177 | 10093.6554 | 11348.0824 | 19492.3676 | 9728.7365 | 16710.8505 | 10093.6554 | 10093.6554 | 10093.6554 | 10093.6554 | 11773.7419 | 9976.0337 | 8708.3492 | 10093.6554 | 7128.7422 | 5344.9177 | 1.4547e-05 | 1.3199e-05 | 1.1183e-05 | 9.7622e-06 | 1.3199e-05 | 1.1315e-05 | 7.9914e-06 | 5.9917e-06 | 1.1315e-05 | 1.2721e-05 | 2.1851e-05 | 1.0906e-05 | 1.8733e-05 | 2.263e-05 | 6.7891e-06 | 2.1812e-05 | 6.5436e-06 | 3.7466e-05 | 1.124e-05 |  | 1.3199e-05 | 1.1183e-05 | 9.7622e-06 | 1.1315e-05 | 7.9914e-06 | 5.9917e-06
|  | Conditioning | 3874.7579 | 7183.7976 | 10988.3266 | 13983.579 | 7183.7976 | 4788.5083 | 5215.6437 | 5424.3827 | 4788.5083 | 6924.0797 | 11893.3493 | 4615.388 | 7927.757 | 4788.5083 | 4788.5083 | 4788.5083 | 4788.5083 | 7183.7976 | 10988.3266 | 13983.579 | 4788.5083 | 5215.6437 | 5424.3827 | 4.3437e-06 | 8.0531e-06 | 1.2318e-05 | 1.5676e-05 | 8.0531e-06 | 5.368e-06 | 5.8468e-06 | 6.0808e-06 | 5.368e-06 | 7.762e-06 | 1.3333e-05 | 5.1739e-06 | 8.8871e-06 | 1.0736e-05 | 3.2208e-06 | 1.0348e-05 | 3.1043e-06 | 1.7774e-05 | 5.3323e-06 |  | 8.0531e-06 | 1.2318e-05 | 1.5676e-05 | 5.368e-06 | 5.8468e-06 | 6.0808e-06
|  | Pumping | 902.1359 | 2633.4026 | 4595.9895 | 6140.3655 | 2633.4026 | 1423.1024 | 1666.5312 | 1781.2757 | 1423.1024 | 2538.1965 | 4359.8078 | 1371.6526 | 2356.0594 | 1423.1024 | 1423.1024 | 1423.1024 | 1423.1024 | 2633.4026 | 4595.9895 | 6140.3655 | 1423.1024 | 1666.5312 | 1781.2757 | 1.0113e-06 | 2.9521e-06 | 5.1522e-06 | 6.8834e-06 | 2.9521e-06 | 1.5953e-06 | 1.8682e-06 | 1.9968e-06 | 1.5953e-06 | 2.8454e-06 | 4.8874e-06 | 1.5376e-06 | 2.6412e-06 | 3.1906e-06 | 9.5719e-07 | 3.0753e-06 | 9.2258e-07 | 5.2823e-06 | 1.5847e-06 |  | 2.9521e-06 | 5.1522e-06 | 6.8834e-06 | 1.5953e-06 | 1.8682e-06 | 1.9968e-06
| Surface plant |  | 199786.2814 | 141405.12 | 128189.0032 | 121611.711 | 141405.12 | 126632.9972 | 98730.1993 | 84227.7515 | 126632.9972 | 141405.12 | 141405.12 | 126632.9972 | 126632.9972 | 126632.9972 | 126632.9972 | 126632.9972 | 126632.9972 | 141405.12 | 128189.0032 | 121611.711 | 126632.9972 | 98730.1993 | 84227.7515 | 0.00022396 | 0.00015852 | 0.0001437 | 0.00013633 | 0.00015852 | 0.00014196 | 0.00011068 | 9.442e-05 | 0.00014196 | 0.00015852 | 0.00015852 | 0.00014196 | 0.00014196 | 0.00028391 | 8.5174e-05 | 0.00028391 | 8.5174e-05 | 0.00028391 | 8.5174e-05 |  | 0.00015852 | 0.0001437 | 0.00013633 | 0.00014196 | 0.00011068 | 9.442e-05
| Maintenance |  | 0 | 0 | 0 | 0 | 0 | 0 | 0 | 0 | 0 | 0 | 0 | 0 | 0 | 0 | 63316.4986 | 0 | 0 | 0 | 0 | 0 | 0 | 0 | 0 | 0 | 0 | 0 | 0 | 0 | 0 | 0 | 0 | 0 | 0 | 0 | 0 | 0 | 0 | 8.5174e-05 | 0 | 8.5174e-05 | 0 | 8.5174e-05 |  | 0 | 0 | 0 | 0 | 0 | 0
| EoL | Well sealing | 45343.5689 | 45118.444 | 44275.1829 | 43797.2198 | 45118.444 | 44941.5449 | 36654.5508 | 26853.5843 | 44941.5449 | 45118.444 | 97930.5373 | 44941.5449 | 97546.5742 | 44941.5449 | 44941.5449 | 44941.5449 | 44941.5449 | 45118.444 | 44275.1829 | 43797.2198 | 44941.5449 | 36654.5508 | 26853.5843 | 5.0831e-05 | 5.0578e-05 | 4.9633e-05 | 4.9097e-05 | 5.0578e-05 | 5.038e-05 | 4.109e-05 | 3.0103e-05 | 5.038e-05 | 5.0578e-05 | 0.00010978 | 5.038e-05 | 0.00010935 | 0.00010076 | 3.0228e-05 | 0.00010076 | 3.0228e-05 | 0.0002187 | 6.5611e-05 |  | 5.0578e-05 | 4.9633e-05 | 4.9097e-05 | 5.038e-05 | 4.109e-05 | 3.0103e-05
[26 empty] | BAU |  |  |  |  | LOW |  |  |  | Well depth variation, 2030 |  |  |  | Lifetime variation, 2030 LOW | [6 empty] | Rotary drilling
[17 empty] | 1000 |  |  |  |  | g CO2-eq/kWh |  |  |  | 2020 | 2030 | 2040 | 2050 | Hydro drilling, 2030 | 2030 | 2040 | 2050 | Hydro drilling, 2030 | BAU, 4.5 km | BAU, 8 km | LOW, 4.5 km | LOW, 8 km | 6 km, 30a | 6 km, 100a | 4.5 km, 30a | 4.5 km, 100a | 8 km, 30a | 8 km, 100a |  | BAU 2030 | BAU 2040 | BAU 2050 | LOW 2030 | LOW 2040 | LOW 2050
|  |  |  | Technical modelling | [12 empty] | Total |  |  | 8.1171 | [5 empty] | 8.1171 | 7.322 | 7.3414 | 7.3022 | 6.7003 | 6.6561 | 5.3801 | 4.6272 | 6.3441 | 6.4189 | 10.8255 | 5.7823 | 10.0054 | 13.3121 | 4.0788 | 11.5646 | 3.5546 | 20.0108 | 6.0884 |  | 13.3425 | 17.8488 | 21.3404 | 9.9096 | 9.1902 | 8.6996
|  |  |  | 6 km depth | 4.5 km depth | 8 km depth | 6 km depth | 4.5 km depth | 8 km depth | Drilling rig | Rotary drilling | [5 empty] | Well, energy |  |  | 0.35467 | [5 empty] | 0.35467 | 0.67381 | 1.176 | 1.5711 | 0.052131 | 0.36413 | 0.42642 | 0.45578 | 0.052131 | 0.67281 | 0.82359 | 0.36359 | 0.44507 | 0.72826 | 0.21848 | 0.72718 | 0.21815 | 0.89015 | 0.26704 |  | 6.6943 | 11.6834 | 15.6094 | 3.6177 | 4.2365 | 4.5282
[7 empty] | 6000 | 4500 | 8000 |  |  | 6000 | 4500 | 8000 |  |  | Well, materials |  |  | 5.4318 | [5 empty] | 5.4318 | 4.5327 | 4.1761 | 3.8109 | 4.5327 | 4.379 | 3.4579 | 2.9245 | 4.379 | 3.6323 | 7.7974 | 3.5071 | 7.5638 | 8.7579 | 2.6274 | 7.0142 | 2.1043 | 15.1277 | 4.5383 |  | 4.5327 | 4.1761 | 3.8109 | 4.379 | 3.4579 | 2.9245
| Well construction | Energy use, vertical | kWh/m (generic) // kWh | 134.6889 | 177.5355 | 273.5178 | 1616266.6667 | 1597819.6078 | 4376285.0575 |  | 1279.6889 | 15356266.6667 | 11517200 | 20475022.2222 |  |  | Drilling rig |  |  | 2.0111 | [5 empty] | 2.0111 | 1.8609 | 1.7474 | 1.6836 | 1.8609 | 1.6832 | 1.3111 | 1.0917 | 1.6832 | 1.8609 | 1.8609 | 1.6832 | 1.6832 | 3.3664 | 1.0099 | 3.3664 | 1.0099 | 3.3664 | 1.0099 |  | 1.8609 | 1.7474 | 1.6836 | 1.6832 | 1.3111 | 1.0917
|  | Energy use, horizontal | kWh/m (generic) // kWh | 200 | 200 | 200 | 10800000 | 10800000 | 10800000 |  | 2000 | 108000000 | 9000000 | 16000000 |  |  | CO2 supply |  |  | 0.044707 | [5 empty] | 0.044707 | 0.045473 | 0.048524 | 0.051103 | 0.045473 | 0.037454 | 0.032937 | 0.030698 | 0.037454 | 0.043829 | 0.075285 | 0.0361 | 0.062008 | 0.074908 | 0.022472 | 0.0722 | 0.02166 | 0.12402 | 0.037205 |  | 0.045473 | 0.048524 | 0.051103 | 0.037454 | 0.032937 | 0.030698
|  | Casing, steel | kg/m (generic) // kg | 66.8634 | 72.7441 | 74.8642 | 802360.8728 | 654697.1375 | 1197827.1897 | 307000 | [6 empty] | Surface plant |  |  | 0.22396 | [5 empty] | 0.22396 | 0.15852 | 0.1437 | 0.13633 | 0.15852 | 0.14196 | 0.11068 | 0.09442 | 0.14196 | 0.15852 | 0.15852 | 0.14196 | 0.14196 | 0.28391 | 0.085174 | 0.28391 | 0.085174 | 0.28391 | 0.085174 |  | 0.15852 | 0.1437 | 0.13633 | 0.14196 | 0.11068 | 0.09442
|  | Casing, cement | kg/m (generic) // kg | 70.6007 | 69.3061 | 144.7334 | 847208.6132 | 623754.9994 | 2315733.995 | 1000000 | [6 empty] | Total without drilling rig |  |  | 6.1059 | [5 empty] | 6.1059 | 5.4611 | 5.594 | 5.6186 | 4.8394 | 4.9729 | 4.069 | 3.5355 | 4.6609 | 4.558 | 8.9646 | 4.0991 | 8.3222 | 9.9458 | 3.0689 | 8.1983 | 2.5447 | 16.6444 | 5.0785 |  | 11.4816 | 16.1014 | 19.6568 | 8.2264 | 7.8791 | 7.6079
|  | Casing, water | kg/m (generic) // kg | 28.2403 | 27.7224 | 57.8933 | 338883.4453 | 249501.9998 | 926293.598 | 500000
|  | Drilling equipment | unit | 1 | 1 | 1 | 1 | 1 | 1
| CO₂ | Capture | kg/well | 543977.7143 | 524311.1303 | 900598.4381 | 543977.7143 | 524311.1303 | 900598.4381 |  | kg/kWh | 0.0012196
|  | Storage | kg/well | 543977.7143 | 524311.1303 | 900598.4381 | 543977.7143 | 524311.1303 | 900598.4381
|  | Transport | kg/well | 543977.7143 | 524311.1303 | 900598.4381 | 543977.7143 | 524311.1303 | 900598.4381 |  | kg/m | 10.0737 | 10.2806 | 15.5276
|  | Conditioning | kg/well | 543977.7143 | 524311.1303 | 900598.4381 | 543977.7143 | 524311.1303 | 900598.4381
|  | Pumping | kg/well | 543977.7143 | 524311.1303 | 900598.4381 | 543977.7143 | 524311.1303 | 900598.4381
| Surface plant |  | unit | 1 | 1 | 1 | 1 | 1 | 1
| Maintenance |  | unit | 1 | 1 | 1 | 1 | 1 | 1
| EoL | Well sealing | kilogram cement | 51580.5254 | 51580.5254 | 111956.6216 | 51580.5254 | 51580.5254 | 111956.6216 |  |  | 0.95519 | 1.0114 | 1.9303
[14 empty] | Greenhouse gas emissions [g CO₂ -eq/kWh] | Impacts on climate change [kg CO₂ -eq/kWh] | Freshwater and terrestrial acidification | [7 empty] | Ozone layer depletion |  | Respiratory effects, inorganic |  |  | Land use
|  |  | LCIA seed | [11 empty] | CC | AF | [7 empty] | OD |  | REI |  |  | Land
Climate change
[15 empty] | ecoinvent | SSP2-Base_2030 | SSP2-Base_2040 | SSP2-Base_2050 | SSP2-1_5_2030 | SSP2-1_5_2040 | SSP2-1_5_2050 | Ecoinvent, current
[8 empty] | index | amount | unit | reference product | name | location | database | EF v3.1 ¦ climate change ¦ global warming potential (GWP100) | [6 empty] | EF v3.1 ¦ ecotoxicity: freshwater ¦ comparative toxic unit for ecosystems (CTUe) | EF v3.1 ¦ land use ¦ soil quality index | EF v3.1 ¦ material resources: metals/minerals ¦ abiotic depletion potential (ADP): elements (ultimate reserves) | EF v3.1 ¦ ozone depletion ¦ ozone depletion potential (ODP) | EF v3.1 ¦ particulate matter formation ¦ impact on human health | EF v3.1 ¦ photochemical oxidant formation: human health ¦ tropospheric ozone concentration increase
| electricity datasets | BAU 2030 | electricity, high voltage ¦ domestic electricity production, Switzerland, 2030, BAU scenario ¦ CH ¦ kilowatt hour ¦ CH_electricity | [5 empty] | 1 | kilowatt hour | electricity, high voltage | domestic electricity production, Switzerland, 2030, BAU scenario | CH | CH_electricity | 0.016584 | 0.04841 | 0.084489 | 0.11288 | 0.026161 | 0.030636 | 0.032745 | 0.12948 | 0.10807 | 4.1466e-07 | 4.2079e-09 | 1.8512e-09 | 9.9279e-05
|  | ev production mix | electricity, high voltage ¦ electricity, high voltage, production mix ¦ CH ¦ kilowatt hour ¦ ecoinvent-3.10-cutoff | [5 empty] | 1 | kilowatt hour | electricity, high voltage | electricity, high voltage, production mix | CH | ecoinvent-3.10-cutoff | 0.008232 | [6 empty] | 0.066736 | 0.22324 | 6.0785e-08 | 1.6895e-10 | 1.5265e-09 | 4.9734e-05
|  | ev LV | electricity, low voltage ¦ market for electricity, low voltage ¦ CH ¦ kilowatt hour ¦ ecoinvent-3.10-cutoff | [5 empty] | 1 | kilowatt hour | electricity, low voltage | market for electricity, low voltage | CH | ecoinvent-3.10-cutoff | 0.033284 | [6 empty] | 0.65071 | 1.1656 | 4.1871e-06 | 1.2876e-09 | 2.8191e-09 | 0.00016278
|  | ev MV | electricity, medium voltage ¦ market for electricity, medium voltage ¦ CH ¦ kilowatt hour ¦ ecoinvent-3.10-cutoff | [5 empty] | 1 | kilowatt hour | electricity, medium voltage | market for electricity, medium voltage | CH | ecoinvent-3.10-cutoff | 0.023317 | [6 empty] | 0.27981 | 1.0443 | 6.0289e-07 | 8.888e-10 | 1.7781e-09 | 8.7928e-05
|  | ev HV | electricity, high voltage ¦ market for electricity, high voltage ¦ CH ¦ kilowatt hour ¦ ecoinvent-3.10-cutoff | [5 empty] | 1 | kilowatt hour | electricity, high voltage | market for electricity, high voltage | CH | ecoinvent-3.10-cutoff | 0.020409 | [6 empty] | 0.11375 | 1.0241 | 1.9824e-07 | 4.906e-10 | 1.6113e-09 | 7.5666e-05
|  | ev hydro, run-of-river | electricity, high voltage ¦ electricity production, hydro, run-of-river ¦ CH ¦ kilowatt hour ¦ ecoinvent-3.10-cutoff | [5 empty] | 1 | kilowatt hour | electricity, high voltage | electricity production, hydro, run-of-river | CH | ecoinvent-3.10-cutoff | 0.0037454 | [6 empty] | 0.046869 | -0.0062493 | 1.7071e-08 | 2.4236e-11 | 4.7526e-10 | 1.7414e-05
| diesel generator |  | diesel, burned in diesel-electric generating set, 10MW, for oil and gas extraction ¦ diesel, burned in diesel-electric generating set, 10MW, for oil and gas extraction ¦ GLO ¦ megajoule ¦ ecoinvent-3.10.1-cutoff |  |  |  |  | diesel, burned in diesel-electric generating set, 10MW, for oil and gas extraction ¦ diesel, burned in diesel-electric generating set, 10MW, for oil and gas extraction ¦ GLO ¦ megajoule ¦ ecoinvent-3.10.1-cutoff | 1 | megajoule | diesel, burned in diesel-electric generating set, 10MW, for oil and gas extraction | diesel, burned in diesel-electric generating set, 10MW, for oil and gas extraction | GLO | ecoinvent-3.10.1-cutoff | 0.094966 |  |  | 0.067478 |  |  | 0.041748
| CO2 supply chain | Share of CO2 and/or electricity left away | CO2 capture unit operation, waste incineration plant, Linth, Switzerland ¦ CO2 capture unit operation, waste incineration plant, Linth, Switzerland ¦ CH ¦ hour ¦ co2_kva | [5 empty] | 1 | hour | CO2 capture unit operation, waste incineration plant, Linth, Switzerland | CO2 capture unit operation, waste incineration plant, Linth, Switzerland | CH | co2_kva | 207.9142 | 185.5343 | 179.5384 | 175.2539 | 175.9173 | 165.7126 | 161.6974 | 1814.5604 | 585.3076 | 0.003068 | 1.0952e-05 | 1.239e-05 | 1.6919 |  |  | CO2 supply chain climate change impacts
|  |  | CO2 captured at capture unit, waste incineration plant, Linth, Switzerland ¦ CO2 captured at capture unit, waste incineration plant, Linth, Switzerland ¦ CH ¦ kilogram ¦ co2_kva | [5 empty] | 1 | kilogram | CO2 captured at capture unit, waste incineration plant, Linth, Switzerland | CO2 captured at capture unit, waste incineration plant, Linth, Switzerland | CH | co2_kva | 0.034389 | 0.029714 | 0.027881 | 0.02646 | 0.026918 | 0.024491 | 0.023718 | 0.74209 | 0.10087 | 4.5621e-07 | 1.3194e-09 | 1.4676e-09 | 0.000175 |  |  | 2020 | BAU |  |  | INNOV
|  |  | CO2, conditioned, at 15 bar, waste incineration plant, Linth, Switzerland ¦ CO2 conditioning, at 15 bar, waste incineration plant, Linth, Switzerland ¦ CH ¦ kilogram ¦ co2_kva | [5 empty] | 1 | kilogram | CO2, conditioned, at 15 bar, waste incineration plant, Linth, Switzerland | CO2 conditioning, at 15 bar, waste incineration plant, Linth, Switzerland | CH | co2_kva | 0.039854 | 0.038079 | 0.039632 | 0.040879 | 0.033105 | 0.031015 | 0.030416 | 0.81482 | 0.2165 | 9.0744e-07 | 1.4484e-09 | 1.788e-09 | 0.00019333 |  |  |  | 2030 | 2040 | 2050 | 2030 | 2040 | 2050
|  | 90.25% | CO2, conditioned, at 15 bar, waste incineration plant, Linth, Switzerland, without CO2 input and electricity ¦ CO2 conditioning, at 15 bar, waste incineration plant, Linth, Switzerland, without CO2 input and electricity ¦ CH ¦ kilogram ¦ co2_kva | [5 empty] | 1 | kilogram | CO2, conditioned, at 15 bar, waste incineration plant, Linth, Switzerland, without CO2 input and electricity | CO2 conditioning, at 15 bar, waste incineration plant, Linth, Switzerland, without CO2 input and electricity | CH | co2_kva | 0.0038866 | 0.0037588 | 0.003712 | 0.0036778 | 0.0036974 | 0.0036094 | 0.0035814 | 0.010817 | 0.0047303 | 5.2834e-08 | 6.5503e-12 | 5.214e-11 | 2.8364e-06 |  | CO₂ capture | 0.034389 | 0.029714 | 0.027881 | 0.02646 | 0.026918 | 0.024491 | 0.023718
|  |  | CO2, stored, temporary, 5 days, 15 bar, waste incineration plant, Linth, Switzerland ¦ CO2 storage, temporary, 5 days, 15 bar, waste incineration plant, Linth, Switzerland ¦ CH ¦ kilogram ¦ co2_kva | [5 empty] | 1 | kilogram | CO2, stored, temporary, 5 days, 15 bar, waste incineration plant, Linth, Switzerland | CO2 storage, temporary, 5 days, 15 bar, waste incineration plant, Linth, Switzerland | CH | co2_kva | 0.046141 | 0.043244 | 0.044337 | 0.045218 | 0.037632 | 0.03478 | 0.033967 | 0.87486 | 0.25196 | 1.0519e-06 | 1.508e-09 | 2.2505e-09 | 0.00021341 |  | Conditioning | 0.0054646 | 0.008365 | 0.011751 | 0.014418 | 0.0061867 | 0.0065244 | 0.0066972
|  | 86.37% | CO2, stored, temporary, 5 days, 15 bar, waste incineration plant, Linth, Switzerland, without CO2 input and water pump ¦ CO2 storage, temporary, 5 days, 15 bar, waste incineration plant, Linth, Switzerland, without CO2 input and water pump ¦ CH ¦ kilogram ¦ co2_kva | [5 empty] | 1 | kilogram | CO2, stored, temporary, 5 days, 15 bar, waste incineration plant, Linth, Switzerland, without CO2 input and water pump | CO2 storage, temporary, 5 days, 15 bar, waste incineration plant, Linth, Switzerland, without CO2 input and water pump | CH | co2_kva | 0.0062875 | 0.0051651 | 0.0047045 | 0.0043392 | 0.0045273 | 0.003765 | 0.0035512 | 0.060036 | 0.035458 | 1.4442e-07 | 5.9523e-11 | 4.625e-10 | 2.0084e-05 |  | Storage | 0.0062875 | 0.0051651 | 0.0047045 | 0.0043392 | 0.0045273 | 0.003765 | 0.0035512
|  |  | CO2 transported, liquid, 15 bar, from waste incineration plant, Linth, Switzerland ¦ CO2 transport, liquid, 15 bar, from waste incineration plant, Linth, Switzerland ¦ CH ¦ kilogram ¦ co2_kva | [5 empty] | 1 | kilogram | CO2 transported, liquid, 15 bar, from waste incineration plant, Linth, Switzerland | CO2 transport, liquid, 15 bar, from waste incineration plant, Linth, Switzerland | CH | co2_kva | 0.069997 | 0.064888 | 0.062676 | 0.061227 | 0.056187 | 0.047885 | 0.043792 | 1.0562 | 0.51434 | 1.3558e-06 | 1.928e-09 | 4.4429e-09 | 0.00031054 |  | Transport | 0.023856 | 0.021644 | 0.018339 | 0.016009 | 0.018555 | 0.013105 | 0.0098256
|  | 65.92% | CO2 transported, liquid, 15 bar, from waste incineration plant, Linth, Switzerland, without CO2 input ¦ CO2 transport, liquid, 15 bar, from waste incineration plant, Linth, Switzerland, without CO2 input ¦ CH ¦ kilogram ¦ co2_kva | [5 empty] | 1 | kilogram | CO2 transported, liquid, 15 bar, from waste incineration plant, Linth, Switzerland, without CO2 input | CO2 transport, liquid, 15 bar, from waste incineration plant, Linth, Switzerland, without CO2 input | CH | co2_kva | 0.023856 | 0.021644 | 0.018339 | 0.016009 | 0.018555 | 0.013105 | 0.0098256 | 0.14491 | 0.25188 | 2.6007e-07 | 3.5718e-10 | 2.0986e-09 | 8.8241e-05 |  | Supercritical | 0.0016584 | 0.004841 | 0.0084489 | 0.011288 | 0.0026161 | 0.0030636 | 0.0032745
|  |  | CO2, supercritical, 90 bar, for pumping into geothermal well ¦ CO2 production, supercritical, 90 bar, for pumping into geothermal well ¦ CH ¦ kilogram ¦ co2_kva | [5 empty] | 1 | kilogram | CO2, supercritical, 90 bar, for pumping into geothermal well | CO2 production, supercritical, 90 bar, for pumping into geothermal well | CH | co2_kva | 0.071656 | 0.069729 | 0.071124 | 0.072514 | 0.058803 | 0.050948 | 0.047067 | 1.1213 | 0.6309 | 1.7745e-06 | 2.0567e-09 | 4.7248e-09 | 0.00032682 |  | Injection | 0.0016584 | 0.004841 | 0.0084489 | 0.011288 | 0.0026161 | 0.0030636 | 0.0032745
|  | 100% | CO2, supercritical, 90 bar, for pumping into geothermal well, without CO2 input ¦ CO2 production, supercritical, 90 bar, for pumping into geothermal well, without CO2 input and electricity ¦ CH ¦ kilogram ¦ co2_kva | [5 empty] | 1 | kilogram | CO2, supercritical, 90 bar, for pumping into geothermal well, without CO2 input | CO2 production, supercritical, 90 bar, for pumping into geothermal well, without CO2 input and electricity | CH | co2_kva | 0 | 0 | 0 | 0 | 0 | 0 | 0 | 0 | 0 | 0 | 0 | 0 | 0 |  | Total | 0.073314 | 0.07457 | 0.079573 | 0.083802 | 0.061419 | 0.054012 | 0.050341
|  |  | CO2, supercritical, pumped into geothermal well, per meter ¦ CO2 pumping, supercritical, into geothermal well, per meter ¦ CH ¦ kilogram ¦ co2_kva | [5 empty] | 1 | kilogram | CO2, supercritical, pumped into geothermal well, per meter | CO2 pumping, supercritical, into geothermal well, per meter | CH | co2_kva | 0.073314 | 0.07457 | 0.079573 | 0.083802 | 0.061419 | 0.054012 | 0.050341 | 1.1864 | 0.74747 | 2.1932e-06 | 2.1855e-09 | 5.0067e-09 | 0.0003431
|  | 100% | CO2, supercritical, pumped into geothermal well, per meter, without CO2 input and electricity ¦ CO2 pumping, supercritical, into geothermal well, per meter, without CO2 input and electricity ¦ CH ¦ kilogram ¦ co2_kva | [5 empty] | 1 | kilogram | CO2, supercritical, pumped into geothermal well, per meter, without CO2 input and electricity | CO2 pumping, supercritical, into geothermal well, per meter, without CO2 input and electricity | CH | co2_kva | 0 | 0 | 0 | 0 | 0 | 0 | 0 | 0 | 0 | 0 | 0 | 0 | 0
|  |  | water pump operation, electric, CH mix ¦ water pump operation, electric, CH mix ¦ CH ¦ megajoule ¦ co2_kva | [5 empty] | 1 | megajoule | water pump operation, electric, CH mix | water pump operation, electric, CH mix | CH | co2_kva | 0.013762 | 0.011526 | 0.010656 | 0.010028 | 0.010443 | 0.0086836 | 0.0079805 | 0.30142 | 0.08389 | 1.8774e-06 | 1.6604e-10 | 1.1379e-09 | 8.2849e-05
|  |  | water, cooled ¦ water cooling ¦ CH ¦ megajoule ¦ co2_kva | [5 empty] | 1 | megajoule | water, cooled | water cooling | CH | co2_kva | 0.00036461 | 0.00030116 | 0.00027424 | 0.00025391 | 0.00026481 | 0.00021664 | 0.00019812 | 0.0075709 | 0.0021316 | 4.3478e-08 | 4.5032e-12 | 2.9088e-11 | 2.0625e-06
| ags datasets |  | drilling rig, plasma pulse geothermal drilling ¦ drilling rig construction, plasma pulse geothermal drilling ¦ CH ¦ unit ¦ ags | [5 empty] | 1 | unit | drilling rig, plasma pulse geothermal drilling | drilling rig construction, plasma pulse geothermal drilling | CH | ags | 1794039.9716 | 1659994.0797 | 1558780.8559 | 1501880.7689 | 1501485.7976 | 1169593.9559 | 973872.6167 | 26249395.9802 | 21168647.6664 | 39.152 | 0.01377 | 0.092439 | 5474.5639
|  |  | electricity, high voltage ¦ electricity production, advanced geothermal system plant ¦ CH ¦ kilowatt hour ¦ ags | [5 empty] | 1 | kilowatt hour | electricity, high voltage | electricity production, advanced geothermal system plant | CH | ags | 14.7885 | [6 empty] | 937.8119 | 144.5489 | 0.00024409 | 1.2545e-07 | 9.6184e-07 | 0.045676
|  |  | geothermal power plant, advanced geothermal system, CO2 working fluid, ca. 1.9 MW, without CO2 and well ¦ geothermal power plant construction, advanced geothermal system, CO2 working fluid, ca. 1.9 MW, without CO2 and well ¦ CH ¦ unit ¦ ags | [5 empty] | 1 | unit | geothermal power plant, advanced geothermal system, CO2 working fluid, ca. 1.9 MW, without CO2 and well | geothermal power plant construction, advanced geothermal system, CO2 working fluid, ca. 1.9 MW, without CO2 and well | CH | ags | 199786.2814 | 141405.12 | 128189.0032 | 121611.711 | 126632.9972 | 98730.1993 | 84227.7515 | 4500827.1346 | 5157807.1848 | 4.7905 | 0.0015057 | 0.021855 | 772.6619
|  |  | well, closed, advanced geothermal system, 12000 m vertical 42000 m horizontal, per m ¦ well closure, advanced geothermal system, 12000 m vertical 42000 m horizontal, per m ¦ CH ¦ meter ¦ ags | [5 empty] | 1 | meter | well, closed, advanced geothermal system, 12000 m vertical 42000 m horizontal, per m | well closure, advanced geothermal system, 12000 m vertical 42000 m horizontal, per m | CH | ags | 0 | [6 empty] | 0 | 0 | 0 | 0 | 0 | 0
|  |  | well, constructed, plasma pulse geothermal drilling, advanced geothermal system, 12000 m vertical 42000 m horizontal, per m ¦ well construction, plasma pulse geothermal drilling, advanced geothermal system, 12000 m vertical 42000 m horizontal, per m ¦ CH ¦ meter ¦ ags | [5 empty] | 1 | meter | well, constructed, plasma pulse geothermal drilling, advanced geothermal system, 12000 m vertical 42000 m horizontal, per m | well construction, plasma pulse geothermal drilling, advanced geothermal system, 12000 m vertical 42000 m horizontal, per m | CH | ags | 112.8182 | [6 empty] | 7628.6326 | 1076.942 | 0.0018644 | 9.4551e-07 | 7.396e-06 | 0.3531
|  |  | well, constructed, plasma pulse geothermal drilling, advanced geothermal system, 12000 m vertical 42000 m horizontal, per m, without electricity ¦ well construction, plasma pulse geothermal drilling, advanced geothermal system, 12000 m vertical 42000 m horizontal, per m, without electricity, steel, cement, water, drilling rig ¦ CH ¦ meter ¦ ags | [5 empty] | 1 | meter | well, constructed, plasma pulse geothermal drilling, advanced geothermal system, 12000 m vertical 42000 m horizontal, per m, without electricity | well construction, plasma pulse geothermal drilling, advanced geothermal system, 12000 m vertical 42000 m horizontal, per m, without electricity, steel, cement, water, drilling rig | CH | ags | 2.2106 | [6 empty] | 6487.3129 | 52.7093 | 4.9543e-06 | 4.3891e-08 | 1.5193e-07 | 0.013977
|  |  | maintenance - neglected | [11 empty] | 0
| materials |  | steel | [11 empty] | 5.1107 | 4.1157 | 3.7365 | 3.3403 | 3.9484 | 3.094 | 2.7017
|  |  | cement | [11 empty] | 0.87908 | 0.87472 | 0.85837 | 0.8491 | 0.87129 | 0.71063 | 0.52061
|  |  | water | [11 empty] | 7.4935e-05 | 0.00016544 | 0.00013255 | 9.8855e-05 | 0.00015472 | 6.9054e-05 | 4.4703e-05
LCIA scores calculated in Activity Browser
[10 empty] | Climate change | [6 empty] | Ecotox | Land use | Metals/Minerals depletion | ODP | PM formation | Photochemical oxidant formation
|  | CO2 | index | amount | unit | reference product | name | location | database | EF v3.1 ¦ climate change ¦ global warming potential (GWP100) | BAU 2030 | BAU 2040 | BAU 2050 | LOW 2030 | LOW 2040 | LOW 2050 | EF v3.1 ¦ ecotoxicity: freshwater ¦ comparative toxic unit for ecosystems (CTUe) | EF v3.1 ¦ land use ¦ soil quality index | EF v3.1 ¦ material resources: metals/minerals ¦ abiotic depletion potential (ADP): elements (ultimate reserves) | EF v3.1 ¦ ozone depletion ¦ ozone depletion potential (ODP) | EF v3.1 ¦ particulate matter formation ¦ impact on human health | EF v3.1 ¦ photochemical oxidant formation: human health ¦ tropospheric ozone concentration increase |  |  | index
|  | 2-amino-2-methyl-1-propanol (AMP) ¦ 2-amino-2-methyl-1-propanol (AMP) production ¦ RER ¦ kilogram ¦ co2_kva | 2-amino-2-methyl-1-propanol (AMP) ¦ 2-amino-2-methyl-1-propanol (AMP) production ¦ RER ¦ kilogram ¦ co2_kva | 1 | kilogram | 2-amino-2-methyl-1-propanol (AMP) | 2-amino-2-methyl-1-propanol (AMP) production | RER | co2_kva | 7.5557 | 6.7608 | 6.6356 | 6.5551 | 6.5284 | 6.2896 | 6.1965 | 22.3082 | 17.8639 | 2.3982e-05 | 4.9193e-07 | 2.3983e-07 | 0.048159
|  | CO2 capture unit operation, waste incineration plant, Linth, Switzerland ¦ CO2 capture unit operation, waste incineration plant, Linth, Switzerland ¦ CH ¦ hour ¦ co2_kva | CO2 capture unit operation, waste incineration plant, Linth, Switzerland ¦ CO2 capture unit operation, waste incineration plant, Linth, Switzerland ¦ CH ¦ hour ¦ co2_kva | 1 | hour | CO2 capture unit operation, waste incineration plant, Linth, Switzerland | CO2 capture unit operation, waste incineration plant, Linth, Switzerland | CH | co2_kva | 207.9142 | 185.5343 | 179.5384 | 175.2539 | 175.9173 | 165.7126 | 161.6974 | 1814.5604 | 585.3076 | 0.003068 | 1.0952e-05 | 1.239e-05 | 1.6919
|  | CO2 captured at capture unit, waste incineration plant, Linth, Switzerland ¦ CO2 captured at capture unit, waste incineration plant, Linth, Switzerland ¦ CH ¦ kilogram ¦ co2_kva | CO2 captured at capture unit, waste incineration plant, Linth, Switzerland ¦ CO2 captured at capture unit, waste incineration plant, Linth, Switzerland ¦ CH ¦ kilogram ¦ co2_kva | 1 | kilogram | CO2 captured at capture unit, waste incineration plant, Linth, Switzerland | CO2 captured at capture unit, waste incineration plant, Linth, Switzerland | CH | co2_kva | 0.1455 | 0.14082 | 0.13899 | 0.13757 | 0.13803 | 0.1356 | 0.13483 | 0.74209 | 0.10087 | 4.5621e-07 | 1.3194e-09 | 1.4676e-09 | 0.000175
|  | CO2 transported, liquid, 15 bar, from waste incineration plant, Linth, Switzerland ¦ CO2 transport, liquid, 15 bar, from waste incineration plant, Linth, Switzerland ¦ CH ¦ kilogram ¦ co2_kva | CO2 transported, liquid, 15 bar, from waste incineration plant, Linth, Switzerland ¦ CO2 transport, liquid, 15 bar, from waste incineration plant, Linth, Switzerland ¦ CH ¦ kilogram ¦ co2_kva | 1 | kilogram | CO2 transported, liquid, 15 bar, from waste incineration plant, Linth, Switzerland | CO2 transport, liquid, 15 bar, from waste incineration plant, Linth, Switzerland | CH | co2_kva | 0.18931 | 0.19907 | 0.18772 | 0.17934 | 0.18431 | 0.16512 | 0.15957 | 1.0562 | 0.51434 | 1.3558e-06 | 1.928e-09 | 4.4429e-09 | 0.00031054
|  | CO2 transported, liquid, 15 bar, from waste incineration plant, Linth, Switzerland, without CO2 input ¦ CO2 transport, liquid, 15 bar, from waste incineration plant, Linth, Switzerland, without CO2 input ¦ CH ¦ kilogram ¦ co2_kva | CO2 transported, liquid, 15 bar, from waste incineration plant, Linth, Switzerland, without CO2 input ¦ CO2 transport, liquid, 15 bar, from waste incineration plant, Linth, Switzerland, without CO2 input ¦ CH ¦ kilogram ¦ co2_kva | 1 | kilogram | CO2 transported, liquid, 15 bar, from waste incineration plant, Linth, Switzerland, without CO2 input | CO2 transport, liquid, 15 bar, from waste incineration plant, Linth, Switzerland, without CO2 input | CH | co2_kva | 0.023856 | 0.021644 | 0.018339 | 0.016009 | 0.018555 | 0.013105 | 0.0098256 | 0.14491 | 0.25188 | 2.6007e-07 | 3.5718e-10 | 2.0986e-09 | 8.8241e-05
|  | CO2, conditioned, at 15 bar, waste incineration plant, Linth, Switzerland ¦ CO2 conditioning, at 15 bar, waste incineration plant, Linth, Switzerland ¦ CH ¦ kilogram ¦ co2_kva | CO2, conditioned, at 15 bar, waste incineration plant, Linth, Switzerland ¦ CO2 conditioning, at 15 bar, waste incineration plant, Linth, Switzerland ¦ CH ¦ kilogram ¦ co2_kva | 1 | kilogram | CO2, conditioned, at 15 bar, waste incineration plant, Linth, Switzerland | CO2 conditioning, at 15 bar, waste incineration plant, Linth, Switzerland | CH | co2_kva | 0.15255 | 0.16516 | 0.1579 | 0.15246 | 0.1546 | 0.14217 | 0.14021 | 0.81482 | 0.2165 | 9.0744e-07 | 1.4484e-09 | 1.788e-09 | 0.00019333
|  | CO2, conditioned, at 15 bar, waste incineration plant, Linth, Switzerland, without CO2 input and electricity ¦ CO2 conditioning, at 15 bar, waste incineration plant, Linth, Switzerland, without CO2 input and electricity ¦ CH ¦ kilogram ¦ co2_kva | CO2, conditioned, at 15 bar, waste incineration plant, Linth, Switzerland, without CO2 input and electricity ¦ CO2 conditioning, at 15 bar, waste incineration plant, Linth, Switzerland, without CO2 input and electricity ¦ CH ¦ kilogram ¦ co2_kva | 1 | kilogram | CO2, conditioned, at 15 bar, waste incineration plant, Linth, Switzerland, without CO2 input and electricity | CO2 conditioning, at 15 bar, waste incineration plant, Linth, Switzerland, without CO2 input and electricity | CH | co2_kva | 0.0038866 | 0.0037588 | 0.003712 | 0.0036778 | 0.0036974 | 0.0036094 | 0.0035814 | 0.010817 | 0.0047303 | 5.2834e-08 | 6.5503e-12 | 5.214e-11 | 2.8364e-06
|  | CO2, stored, temporary, 5 days, 15 bar, waste incineration plant, Linth, Switzerland ¦ CO2 storage, temporary, 5 days, 15 bar, waste incineration plant, Linth, Switzerland ¦ CH ¦ kilogram ¦ co2_kva | CO2, stored, temporary, 5 days, 15 bar, waste incineration plant, Linth, Switzerland ¦ CO2 storage, temporary, 5 days, 15 bar, waste incineration plant, Linth, Switzerland ¦ CH ¦ kilogram ¦ co2_kva | 1 | kilogram | CO2, stored, temporary, 5 days, 15 bar, waste incineration plant, Linth, Switzerland | CO2 storage, temporary, 5 days, 15 bar, waste incineration plant, Linth, Switzerland | CH | co2_kva | 0.15884 | 0.17033 | 0.1626 | 0.1568 | 0.15913 | 0.14594 | 0.14376 | 0.87486 | 0.25196 | 1.0519e-06 | 1.508e-09 | 2.2505e-09 | 0.00021341
|  | CO2, stored, temporary, 5 days, 15 bar, waste incineration plant, Linth, Switzerland, without CO2 input ¦ CO2 storage, temporary, 5 days, 15 bar, waste incineration plant, Linth, Switzerland, without CO2 input ¦ CH ¦ kilogram ¦ co2_kva | CO2, stored, temporary, 5 days, 15 bar, waste incineration plant, Linth, Switzerland, without CO2 input and water pump ¦ CO2 storage, temporary, 5 days, 15 bar, waste incineration plant, Linth, Switzerland, without CO2 input and water pump ¦ CH ¦ kilogram ¦ co2_kva | 1 | kilogram | CO2, stored, temporary, 5 days, 15 bar, waste incineration plant, Linth, Switzerland, without CO2 input and water pump | CO2 storage, temporary, 5 days, 15 bar, waste incineration plant, Linth, Switzerland, without CO2 input and water pump | CH | co2_kva | 0.0062875 | 0.0051651 | 0.0047045 | 0.0043392 | 0.0045273 | 0.003765 | 0.0035512 | 0.060036 | 0.035458 | 1.4442e-07 | 5.9523e-11 | 4.625e-10 | 2.0084e-05
|  | CO2, supercritical, 90 bar, for pumping into geothermal well ¦ CO2 production, supercritical, 90 bar, for pumping into geothermal well ¦ CH ¦ kilogram ¦ co2_kva | CO2, supercritical, 90 bar, for pumping into geothermal well ¦ CO2 production, supercritical, 90 bar, for pumping into geothermal well ¦ CH ¦ kilogram ¦ co2_kva | 1 | kilogram | CO2, supercritical, 90 bar, for pumping into geothermal well | CO2 production, supercritical, 90 bar, for pumping into geothermal well | CH | co2_kva | 0.19264 | 0.2207 | 0.20369 | 0.19113 | 0.19784 | 0.16823 | 0.16146 | 1.1213 | 0.6309 | 1.7745e-06 | 2.0567e-09 | 4.7248e-09 | 0.00032682
|  | CO2, supercritical, 90 bar, for pumping into geothermal well, without CO2 input ¦ CO2 production, supercritical, 90 bar, for pumping into geothermal well, without CO2 input and electricity ¦ CH ¦ kilogram ¦ co2_kva | CO2, supercritical, 90 bar, for pumping into geothermal well, without CO2 input ¦ CO2 production, supercritical, 90 bar, for pumping into geothermal well, without CO2 input and electricity ¦ CH ¦ kilogram ¦ co2_kva | 1 | kilogram | CO2, supercritical, 90 bar, for pumping into geothermal well, without CO2 input | CO2 production, supercritical, 90 bar, for pumping into geothermal well, without CO2 input and electricity | CH | co2_kva | 0 | 0 | 0 | 0 | 0 | 0 | 0 | 0 | 0 | 0 | 0 | 0 | 0
|  | CO2, supercritical, pumped into geothermal well, per meter ¦ CO2 pumping, supercritical, into geothermal well, per meter ¦ CH ¦ kilogram ¦ co2_kva | CO2, supercritical, pumped into geothermal well, per meter ¦ CO2 pumping, supercritical, into geothermal well, per meter ¦ CH ¦ kilogram ¦ co2_kva | 1 | kilogram | CO2, supercritical, pumped into geothermal well, per meter | CO2 pumping, supercritical, into geothermal well, per meter | CH | co2_kva | 0.19597 | 0.24233 | 0.21966 | 0.20291 | 0.21137 | 0.17135 | 0.16335 | 1.1864 | 0.74747 | 2.1932e-06 | 2.1855e-09 | 5.0067e-09 | 0.0003431
|  | CO2, supercritical, pumped into geothermal well, per meter, without CO2 input and electricity ¦ CO2 pumping, supercritical, into geothermal well, per meter, without CO2 input and electricity ¦ CH ¦ kilogram ¦ co2_kva | CO2, supercritical, pumped into geothermal well, per meter, without CO2 input and electricity ¦ CO2 pumping, supercritical, into geothermal well, per meter, without CO2 input and electricity ¦ CH ¦ kilogram ¦ co2_kva | 1 | kilogram | CO2, supercritical, pumped into geothermal well, per meter, without CO2 input and electricity | CO2 pumping, supercritical, into geothermal well, per meter, without CO2 input and electricity | CH | co2_kva | 0 | 0 | 0 | 0 | 0 | 0 | 0 | 0 | 0 | 0 | 0 | 0 | 0
|  | water pump operation, electric, electricity from waste incineration ¦ water pump operation, electric, electricity from waste incineration ¦ CH ¦ megajoule ¦ co2_kva | water pump operation, electric, CH mix ¦ water pump operation, electric, CH mix ¦ CH ¦ megajoule ¦ co2_kva | 1 | megajoule | water pump operation, electric, CH mix | water pump operation, electric, CH mix | CH | co2_kva | 0.013762 | 0.011526 | 0.010656 | 0.010028 | 0.010443 | 0.0086836 | 0.0079805 | 0.30142 | 0.08389 | 1.8774e-06 | 1.6604e-10 | 1.1379e-09 | 8.2849e-05
|  | water, cooled ¦ water cooling ¦ CH ¦ megajoule ¦ co2_kva | water, cooled ¦ water cooling ¦ CH ¦ megajoule ¦ co2_kva | 1 | megajoule | water, cooled | water cooling | CH | co2_kva | 0.00036461 | 0.00030116 | 0.00027424 | 0.00025391 | 0.00026481 | 0.00021664 | 0.00019812 | 0.0075709 | 0.0021316 | 4.3478e-08 | 4.5032e-12 | 2.9088e-11 | 2.0625e-06
|  |  | amount | unit | reference product | name | location | database | EF v3.1 ¦ climate change ¦ global warming potential (GWP100) | EF v3.1 ¦ ecotoxicity: freshwater ¦ comparative toxic unit for ecosystems (CTUe) | EF v3.1 ¦ land use ¦ soil quality index | EF v3.1 ¦ material resources: metals/minerals ¦ abiotic depletion potential (ADP): elements (ultimate reserves) | EF v3.1 ¦ ozone depletion ¦ ozone depletion potential (ODP) | EF v3.1 ¦ particulate matter formation ¦ impact on human health | EF v3.1 ¦ photochemical oxidant formation: human health ¦ tropospheric ozone concentration increase
|  |  | 1 | unit | drilling rig, plasma pulse geothermal drilling | drilling rig construction, plasma pulse geothermal drilling | CH | ags | 1596362.5152 | 22876822.1193 | 18499225.6364 | 4.8084 | 0.007253 | 0.075366 | 4317.0959
|  |  | 1 | kilowatt hour | electricity, high voltage | electricity production, advanced geothermal system plant | CH | ags | 14.7885 | 937.8119 | 144.5489 | 0.00024409 | 1.2545e-07 | 9.6184e-07 | 0.045676
|  |  | 1 | unit | geothermal power plant, advanced geothermal system, CO2 working fluid, ca. 1.9 MW, without CO2 and well | geothermal power plant construction, advanced geothermal system, CO2 working fluid, ca. 1.9 MW, without CO2 and well | CH | ags | 199786.2814 | 4500827.1346 | 5157807.1848 | 4.7905 | 0.0015057 | 0.021855 | 772.6619
|  |  | 1 | meter | well, constructed, plasma pulse geothermal drilling, advanced geothermal system, 12000 m vertical 42000 m horizontal, per m | well construction, plasma pulse geothermal drilling, advanced geothermal system, 12000 m vertical 42000 m horizontal, per m | CH | ags | 112.8182 | 7628.6326 | 1076.942 | 0.0018644 | 9.4551e-07 | 7.396e-06 | 0.3531
|  |  | 1 | meter | well, constructed, plasma pulse geothermal drilling, advanced geothermal system, 12000 m vertical 42000 m horizontal, per m, without electricity | well construction, plasma pulse geothermal drilling, advanced geothermal system, 12000 m vertical 42000 m horizontal, per m, without electricity, steel, cement, water, drilling rig | CH | ags | 2.2106 | 6487.3129 | 52.7093 | 4.9543e-06 | 4.3891e-08 | 1.5193e-07 | 0.013977
|  |  | index | amount | unit | reference product | name | location | database | EF v3.1 ¦ climate change ¦ global warming potential (GWP100) | [9 empty] | index | amount | unit | reference product | name | location | database | EF v3.1 ¦ climate change ¦ global warming potential (GWP100) | EF v3.1 ¦ ecotoxicity: freshwater ¦ comparative toxic unit for ecosystems (CTUe) | EF v3.1 ¦ land use ¦ soil quality index | EF v3.1 ¦ material resources: metals/minerals ¦ abiotic depletion potential (ADP): elements (ultimate reserves) | EF v3.1 ¦ ozone depletion ¦ ozone depletion potential (ODP) | EF v3.1 ¦ particulate matter formation ¦ impact on human health | EF v3.1 ¦ photochemical oxidant formation: human health ¦ tropospheric ozone concentration increase
|  |  | geothermal power plant, advanced geothermal system, CO2 working fluid, ca. 1.9 MW, without CO2 and well ¦ geothermal power plant construction, advanced geothermal system, CO2 working fluid, ca. 1.9 MW, without CO2 and well ¦ CH ¦ unit ¦ ags | 1 | unit | geothermal power plant, advanced geothermal system, CO2 working fluid, ca. 1.9 MW, without CO2 and well | geothermal power plant construction, advanced geothermal system, CO2 working fluid, ca. 1.9 MW, without CO2 and well | CH | ags | 199786.2814 | [9 empty] | geothermal power plant, advanced geothermal system, CO2 working fluid, ca. 1.9 MW ¦ geothermal power plant construction, advanced geothermal system, CO2 working fluid, ca. 1.9 MW ¦ CH ¦ unit ¦ ags | 1 | unit | geothermal power plant, advanced geothermal system, CO2 working fluid, ca. 1.9 MW | geothermal power plant construction, advanced geothermal system, CO2 working fluid, ca. 1.9 MW | CH | ags | 7304352.7282 | 425286819.6755 | 61670386.825 | 152.4376 | 0.061521 | 0.47891 | 23050.6957
|  |  | geothermal power plant, advanced geothermal system, CO2 working fluid, ca. 1.9 MW, without CO2 and well ¦ geothermal power plant construction, advanced geothermal system, CO2 working fluid, ca. 1.9 MW, without CO2 and well ¦ CH ¦ unit ¦ ags_bau_2030 | 1 | unit | geothermal power plant, advanced geothermal system, CO2 working fluid, ca. 1.9 MW, without CO2 and well | geothermal power plant construction, advanced geothermal system, CO2 working fluid, ca. 1.9 MW, without CO2 and well | CH | ags_bau_2030 | 141405.12 | [9 empty] | geothermal power plant, advanced geothermal system, CO2 working fluid, ca. 1.9 MW, without CO2 and well ¦ geothermal power plant construction, advanced geothermal system, CO2 working fluid, ca. 1.9 MW, without CO2 and well ¦ CH ¦ unit ¦ ags | 1 | unit | geothermal power plant, advanced geothermal system, CO2 working fluid, ca. 1.9 MW, without CO2 and well | geothermal power plant construction, advanced geothermal system, CO2 working fluid, ca. 1.9 MW, without CO2 and well | CH | ags | 199786.2814 | 4500827.1346 | 5157807.1848 | 4.7905 | 0.0015057 | 0.021855 | 772.6619
|  |  | geothermal power plant, advanced geothermal system, CO2 working fluid, ca. 1.9 MW, without CO2 and well ¦ geothermal power plant construction, advanced geothermal system, CO2 working fluid, ca. 1.9 MW, without CO2 and well ¦ CH ¦ unit ¦ ags_bau_2040 | 1 | unit | geothermal power plant, advanced geothermal system, CO2 working fluid, ca. 1.9 MW, without CO2 and well | geothermal power plant construction, advanced geothermal system, CO2 working fluid, ca. 1.9 MW, without CO2 and well | CH | ags_bau_2040 | 128189.0032 | [9 empty] | well, constructed, plasma pulse geothermal drilling, advanced geothermal system, 12000 m vertical 42000 m horizontal, per m ¦ well construction, plasma pulse geothermal drilling, advanced geothermal system, 12000 m vertical 42000 m horizontal, per m ¦ CH ¦ meter ¦ ags | 1 | meter | well, constructed, plasma pulse geothermal drilling, advanced geothermal system, 12000 m vertical 42000 m horizontal, per m | well construction, plasma pulse geothermal drilling, advanced geothermal system, 12000 m vertical 42000 m horizontal, per m | CH | ags | 124.3597 | 7748.708 | 1019.0433 | 0.0026536 | 1.031e-06 | 8.2798e-06 | 0.39994
|  |  | geothermal power plant, advanced geothermal system, CO2 working fluid, ca. 1.9 MW, without CO2 and well ¦ geothermal power plant construction, advanced geothermal system, CO2 working fluid, ca. 1.9 MW, without CO2 and well ¦ CH ¦ unit ¦ ags_bau_2050 | 1 | unit | geothermal power plant, advanced geothermal system, CO2 working fluid, ca. 1.9 MW, without CO2 and well | geothermal power plant construction, advanced geothermal system, CO2 working fluid, ca. 1.9 MW, without CO2 and well | CH | ags_bau_2050 | 121611.711 | [9 empty] | drilling rig, plasma pulse geothermal drilling ¦ drilling rig construction, plasma pulse geothermal drilling ¦ CH ¦ unit ¦ ags | 1 | unit | drilling rig, plasma pulse geothermal drilling | drilling rig construction, plasma pulse geothermal drilling | CH | ags | 1794039.9716 | 26249395.9802 | 21168647.6664 | 39.152 | 0.01377 | 0.092439 | 5474.5639
|  |  | geothermal power plant, advanced geothermal system, CO2 working fluid, ca. 1.9 MW, without CO2 and well ¦ geothermal power plant construction, advanced geothermal system, CO2 working fluid, ca. 1.9 MW, without CO2 and well ¦ CH ¦ unit ¦ ags_low_2030 | 1 | unit | geothermal power plant, advanced geothermal system, CO2 working fluid, ca. 1.9 MW, without CO2 and well | geothermal power plant construction, advanced geothermal system, CO2 working fluid, ca. 1.9 MW, without CO2 and well | CH | ags_low_2030 | 126632.9972 | [9 empty] | electricity, high voltage ¦ electricity production, advanced geothermal system plant ¦ CH ¦ kilowatt hour ¦ ags | 1 | kilowatt hour | electricity, high voltage | electricity production, advanced geothermal system plant | CH | ags | 0.01642 | 0.95377 | 0.13843 | 3.4226e-07 | 1.3842e-10 | 1.0748e-09 | 5.1757e-05
|  |  | geothermal power plant, advanced geothermal system, CO2 working fluid, ca. 1.9 MW, without CO2 and well ¦ geothermal power plant construction, advanced geothermal system, CO2 working fluid, ca. 1.9 MW, without CO2 and well ¦ CH ¦ unit ¦ ags_low_2040 | 1 | unit | geothermal power plant, advanced geothermal system, CO2 working fluid, ca. 1.9 MW, without CO2 and well | geothermal power plant construction, advanced geothermal system, CO2 working fluid, ca. 1.9 MW, without CO2 and well | CH | ags_low_2040 | 98730.1993
|  |  | geothermal power plant, advanced geothermal system, CO2 working fluid, ca. 1.9 MW, without CO2 and well ¦ geothermal power plant construction, advanced geothermal system, CO2 working fluid, ca. 1.9 MW, without CO2 and well ¦ CH ¦ unit ¦ ags_low_2050 | 1 | unit | geothermal power plant, advanced geothermal system, CO2 working fluid, ca. 1.9 MW, without CO2 and well | geothermal power plant construction, advanced geothermal system, CO2 working fluid, ca. 1.9 MW, without CO2 and well | CH | ags_low_2050 | 84227.7515
[18 empty] | DRILLING RIG |  | index | amount | unit | reference product | name | location | database | EF v3.1 ¦ climate change ¦ global warming potential (GWP100)
|  | STEEL | index | amount | unit | reference product | name | location | database | EF v3.1 ¦ climate change ¦ global warming potential (GWP100) | [9 empty] | drilling rig, plasma pulse geothermal drilling ¦ drilling rig construction, plasma pulse geothermal drilling ¦ CH ¦ unit ¦ ags | 1 | unit | drilling rig, plasma pulse geothermal drilling | drilling rig construction, plasma pulse geothermal drilling | CH | ags | 1794039.9716 | 1794039.9716 | 1659994.0797 | 1558780.8559 | 1501880.7689 | 1501485.7976 | 1169593.9559
|  |  | steel, chromium steel 18/8 ¦ market for steel, chromium steel 18/8 ¦ GLO ¦ kilogram ¦ ecoinvent-3.10-cutoff | 1 | kilogram | steel, chromium steel 18/8 | market for steel, chromium steel 18/8 | GLO | ecoinvent-3.10-cutoff | 5.1107 | [9 empty] | drilling rig, plasma pulse geothermal drilling ¦ drilling rig construction, plasma pulse geothermal drilling ¦ CH ¦ unit ¦ ags_bau_2030 | 1 | unit | drilling rig, plasma pulse geothermal drilling | drilling rig construction, plasma pulse geothermal drilling | CH | ags_bau_2030 | 1659994.0797
|  |  | steel, chromium steel 18/8 ¦ market for steel, chromium steel 18/8 ¦ EUR ¦ kilogram ¦ ei_cutoff_3.10_remind_SSP2-Base_2025 2024-11-21 | 1 | kilogram | steel, chromium steel 18/8 | market for steel, chromium steel 18/8 | EUR | ei_cutoff_3.10_remind_SSP2-Base_2025 2024-11-21 | 4.1157 | [9 empty] | drilling rig, plasma pulse geothermal drilling ¦ drilling rig construction, plasma pulse geothermal drilling ¦ CH ¦ unit ¦ ags_bau_2040 | 1 | unit | drilling rig, plasma pulse geothermal drilling | drilling rig construction, plasma pulse geothermal drilling | CH | ags_bau_2040 | 1558780.8559 | [6 empty] | 973872.6167
|  |  | steel, chromium steel 18/8 ¦ market for steel, chromium steel 18/8 ¦ EUR ¦ kilogram ¦ ei_cutoff_3.10_remind_SSP2-Base_2035 2024-11-21 | 1 | kilogram | steel, chromium steel 18/8 | market for steel, chromium steel 18/8 | EUR | ei_cutoff_3.10_remind_SSP2-Base_2035 2024-11-21 | 3.7365 | [9 empty] | drilling rig, plasma pulse geothermal drilling ¦ drilling rig construction, plasma pulse geothermal drilling ¦ CH ¦ unit ¦ ags_bau_2050 | 1 | unit | drilling rig, plasma pulse geothermal drilling | drilling rig construction, plasma pulse geothermal drilling | CH | ags_bau_2050 | 1501880.7689
|  |  | steel, chromium steel 18/8 ¦ market for steel, chromium steel 18/8 ¦ EUR ¦ kilogram ¦ ei_cutoff_3.10_remind_SSP2-Base_2050 2024-11-21 | 1 | kilogram | steel, chromium steel 18/8 | market for steel, chromium steel 18/8 | EUR | ei_cutoff_3.10_remind_SSP2-Base_2050 2024-11-21 | 3.3403 | [9 empty] | drilling rig, plasma pulse geothermal drilling ¦ drilling rig construction, plasma pulse geothermal drilling ¦ CH ¦ unit ¦ ags_low_2030 | 1 | unit | drilling rig, plasma pulse geothermal drilling | drilling rig construction, plasma pulse geothermal drilling | CH | ags_low_2030 | 1501485.7976
|  |  | steel, chromium steel 18/8 ¦ market for steel, chromium steel 18/8 ¦ EUR ¦ kilogram ¦ ei_cutoff_3.10_remind_SSP2-PkBudg1150_2025 2024-11-21 | 1 | kilogram | steel, chromium steel 18/8 | market for steel, chromium steel 18/8 | EUR | ei_cutoff_3.10_remind_SSP2-PkBudg1150_2025 2024-11-21 | 3.9484 | [9 empty] | drilling rig, plasma pulse geothermal drilling ¦ drilling rig construction, plasma pulse geothermal drilling ¦ CH ¦ unit ¦ ags_low_2040 | 1 | unit | drilling rig, plasma pulse geothermal drilling | drilling rig construction, plasma pulse geothermal drilling | CH | ags_low_2040 | 1169593.9559
|  |  | steel, chromium steel 18/8 ¦ market for steel, chromium steel 18/8 ¦ EUR ¦ kilogram ¦ ei_cutoff_3.10_remind_SSP2-PkBudg1150_2035 2024-11-21 | 1 | kilogram | steel, chromium steel 18/8 | market for steel, chromium steel 18/8 | EUR | ei_cutoff_3.10_remind_SSP2-PkBudg1150_2035 2024-11-21 | 3.094 | [9 empty] | drilling rig, plasma pulse geothermal drilling ¦ drilling rig construction, plasma pulse geothermal drilling ¦ CH ¦ unit ¦ ags_low_2050 | 1 | unit | drilling rig, plasma pulse geothermal drilling | drilling rig construction, plasma pulse geothermal drilling | CH | ags_low_2050 | 973872.6167
|  |  | steel, chromium steel 18/8 ¦ market for steel, chromium steel 18/8 ¦ EUR ¦ kilogram ¦ ei_cutoff_3.10_remind_SSP2-PkBudg1150_2050 2024-11-21 | 1 | kilogram | steel, chromium steel 18/8 | market for steel, chromium steel 18/8 | EUR | ei_cutoff_3.10_remind_SSP2-PkBudg1150_2050 2024-11-21 | 2.7017
|  | CEMENT | index | amount | unit | reference product | name | location | database | EF v3.1 ¦ climate change ¦ global warming potential (GWP100)
|  |  | cement, Portland ¦ market for cement, Portland ¦ Europe without Switzerland ¦ kilogram ¦ ecoinvent-3.10-cutoff | 1 | kilogram | cement, Portland | market for cement, Portland | Europe without Switzerland | ecoinvent-3.10-cutoff | 0.87908
|  |  | cement, Portland ¦ market for cement, Portland ¦ CH ¦ kilogram ¦ ei_cutoff_3.10_remind_SSP2-Base_2025 2024-11-21 | 1 | kilogram | cement, Portland | market for cement, Portland | CH | ei_cutoff_3.10_remind_SSP2-Base_2025 2024-11-21 | 0.87472
|  |  | cement, Portland ¦ market for cement, Portland ¦ CH ¦ kilogram ¦ ei_cutoff_3.10_remind_SSP2-Base_2035 2024-11-21 | 1 | kilogram | cement, Portland | market for cement, Portland | CH | ei_cutoff_3.10_remind_SSP2-Base_2035 2024-11-21 | 0.85837
|  |  | cement, Portland ¦ market for cement, Portland ¦ CH ¦ kilogram ¦ ei_cutoff_3.10_remind_SSP2-Base_2050 2024-11-21 | 1 | kilogram | cement, Portland | market for cement, Portland | CH | ei_cutoff_3.10_remind_SSP2-Base_2050 2024-11-21 | 0.8491
|  |  | cement, Portland ¦ market for cement, Portland ¦ CH ¦ kilogram ¦ ei_cutoff_3.10_remind_SSP2-PkBudg1150_2025 2024-11-21 | 1 | kilogram | cement, Portland | market for cement, Portland | CH | ei_cutoff_3.10_remind_SSP2-PkBudg1150_2025 2024-11-21 | 0.87129
|  |  | cement, Portland ¦ market for cement, Portland ¦ CH ¦ kilogram ¦ ei_cutoff_3.10_remind_SSP2-PkBudg1150_2035 2024-11-21 | 1 | kilogram | cement, Portland | market for cement, Portland | CH | ei_cutoff_3.10_remind_SSP2-PkBudg1150_2035 2024-11-21 | 0.71063
|  |  | cement, Portland ¦ market for cement, Portland ¦ CH ¦ kilogram ¦ ei_cutoff_3.10_remind_SSP2-PkBudg1150_2050 2024-11-21 | 1 | kilogram | cement, Portland | market for cement, Portland | CH | ei_cutoff_3.10_remind_SSP2-PkBudg1150_2050 2024-11-21 | 0.52061
|  | TAP WATER | index | amount | unit | reference product | name | location | database | EF v3.1 ¦ climate change ¦ global warming potential (GWP100)
|  |  | tap water ¦ market for tap water ¦ CH ¦ kilogram ¦ ecoinvent-3.10-cutoff | 1 | kilogram | tap water | market for tap water | CH | ecoinvent-3.10-cutoff | 7.4935e-05
|  |  | tap water ¦ market for tap water ¦ CH ¦ kilogram ¦ ei_cutoff_3.10_remind_SSP2-Base_2025 2024-11-21 | 1 | kilogram | tap water | market for tap water | CH | ei_cutoff_3.10_remind_SSP2-Base_2025 2024-11-21 | 0.00016544
|  |  | tap water ¦ market for tap water ¦ CH ¦ kilogram ¦ ei_cutoff_3.10_remind_SSP2-Base_2035 2024-11-21 | 1 | kilogram | tap water | market for tap water | CH | ei_cutoff_3.10_remind_SSP2-Base_2035 2024-11-21 | 0.00013255
|  |  | tap water ¦ market for tap water ¦ CH ¦ kilogram ¦ ei_cutoff_3.10_remind_SSP2-Base_2050 2024-11-21 | 1 | kilogram | tap water | market for tap water | CH | ei_cutoff_3.10_remind_SSP2-Base_2050 2024-11-21 | 9.8855e-05
|  |  | tap water ¦ market for tap water ¦ CH ¦ kilogram ¦ ei_cutoff_3.10_remind_SSP2-PkBudg1150_2025 2024-11-21 | 1 | kilogram | tap water | market for tap water | CH | ei_cutoff_3.10_remind_SSP2-PkBudg1150_2025 2024-11-21 | 0.00015472
|  |  | tap water ¦ market for tap water ¦ CH ¦ kilogram ¦ ei_cutoff_3.10_remind_SSP2-PkBudg1150_2035 2024-11-21 | 1 | kilogram | tap water | market for tap water | CH | ei_cutoff_3.10_remind_SSP2-PkBudg1150_2035 2024-11-21 | 6.9054e-05
|  |  | tap water ¦ market for tap water ¦ CH ¦ kilogram ¦ ei_cutoff_3.10_remind_SSP2-PkBudg1150_2050 2024-11-21 | 1 | kilogram | tap water | market for tap water | CH | ei_cutoff_3.10_remind_SSP2-PkBudg1150_2050 2024-11-21 | 4.4703e-05
|  |  | index | amount | unit | reference product | name | location | database | EF v3.1 ¦ climate change ¦ global warming potential (GWP100)
|  |  | inert waste, for final disposal ¦ market for inert waste, for final disposal ¦ CH ¦ kilogram ¦ ecoinvent-3.10-cutoff | 1 | kilogram | inert waste, for final disposal | market for inert waste, for final disposal | CH | ecoinvent-3.10-cutoff | -0.0098929
|  |  | steel, low-alloyed ¦ steel production, electric, low-alloyed ¦ CH ¦ kilogram ¦ ecoinvent-3.10-cutoff | 1 | kilogram | steel, low-alloyed | steel production, electric, low-alloyed | CH | ecoinvent-3.10-cutoff | 0.39372
|  |  | pig iron ¦ market for pig iron ¦ RER ¦ kilogram ¦ ecoinvent-3.10-cutoff | 1 | kilogram | pig iron | market for pig iron | RER | ecoinvent-3.10-cutoff | 1.7927
|  |  | scrap steel ¦ market for scrap steel ¦ CH ¦ kilogram ¦ ecoinvent-3.10-cutoff | 1 | kilogram | scrap steel | market for scrap steel | CH | ecoinvent-3.10-cutoff | -0.011428
|  | index | amount | unit | reference product | name | location | database | EF v3.1 ¦ climate change ¦ global warming potential (GWP100) | EF v3.1 ¦ ecotoxicity: freshwater ¦ comparative toxic unit for ecosystems (CTUe) | EF v3.1 ¦ land use ¦ soil quality index | EF v3.1 ¦ material resources: metals/minerals ¦ abiotic depletion potential (ADP): elements (ultimate reserves) | EF v3.1 ¦ ozone depletion ¦ ozone depletion potential (ODP) | EF v3.1 ¦ particulate matter formation ¦ impact on human health | EF v3.1 ¦ photochemical oxidant formation: human health ¦ tropospheric ozone concentration increase
|  | electricity, high voltage ¦ domestic electricity production, Switzerland, 2050, INNOV scenario ¦ CH ¦ kilowatt hour ¦ CH_electricity | 1 | kilowatt hour | electricity, high voltage | domestic electricity production, Switzerland, 2050, INNOV scenario | CH | CH_electricity | 0.032745 | 0.34407 | 0.47892 | 1.9524e-06 | 3.8272e-09 | 3.213e-09 | 0.00016263
|  | electricity, high voltage ¦ domestic electricity production, Switzerland, 2030, BAU scenario ¦ CH ¦ kilowatt hour ¦ CH_electricity | 1 | kilowatt hour | electricity, high voltage | domestic electricity production, Switzerland, 2030, BAU scenario | CH | CH_electricity | 0.04841 | 0.12948 | 0.10807 | 4.1466e-07 | 4.2079e-09 | 1.8512e-09 | 9.9279e-05
|  | electricity, high voltage ¦ domestic electricity production, Switzerland, 2019, BAU scenario ¦ CH ¦ kilowatt hour ¦ CH_electricity | 1 | kilowatt hour | electricity, high voltage | domestic electricity production, Switzerland, 2019, BAU scenario | CH | CH_electricity | 0.016584 | 0.096463 | 0.065668 | 2.8962e-07 | 9.606e-10 | 1.908e-09 | 5.5416e-05
|  | electricity, high voltage ¦ domestic electricity production, Switzerland, 2030, INNOV scenario ¦ CH ¦ kilowatt hour ¦ CH_electricity | 1 | kilowatt hour | electricity, high voltage | domestic electricity production, Switzerland, 2030, INNOV scenario | CH | CH_electricity | 0.026161 | 0.17547 | 0.20574 | 7.8748e-07 | 2.1586e-09 | 2.097e-09 | 9.4611e-05
|  | electricity, high voltage ¦ domestic electricity production, Switzerland, 2040, BAU scenario ¦ CH ¦ kilowatt hour ¦ CH_electricity | 1 | kilowatt hour | electricity, high voltage | domestic electricity production, Switzerland, 2040, BAU scenario | CH | CH_electricity | 0.084489 | 0.17357 | 0.14883 | 6.2949e-07 | 7.8524e-09 | 1.5691e-09 | 0.00014336
|  | electricity, high voltage ¦ domestic electricity production, Switzerland, 2040, INNOV scenario ¦ CH ¦ kilowatt hour ¦ CH_electricity | 1 | kilowatt hour | electricity, high voltage | domestic electricity production, Switzerland, 2040, INNOV scenario | CH | CH_electricity | 0.030636 | 0.25469 | 0.33716 | 1.3574e-06 | 3.0891e-09 | 2.0931e-09 | 0.00012228
|  | electricity, high voltage ¦ domestic electricity production, Switzerland, 2050, BAU scenario ¦ CH ¦ kilowatt hour ¦ CH_electricity | 1 | kilowatt hour | electricity, high voltage | domestic electricity production, Switzerland, 2050, BAU scenario | CH | CH_electricity | 0.11288 | 0.2234 | 0.2033 | 9.1852e-07 | 1.0797e-08 | 1.3634e-09 | 0.00017943
|  | electricity, low voltage ¦ market for electricity, low voltage ¦ CH ¦ kilowatt hour ¦ ecoinvent-3.10-cutoff | 1 | kilowatt hour | electricity, low voltage | market for electricity, low voltage | CH | ecoinvent-3.10-cutoff | 0.033284 | 0.65071 | 1.1656 | 4.1871e-06 | 1.2876e-09 | 2.8191e-09 | 0.00016278
|  | electricity, high voltage ¦ electricity, high voltage, production mix ¦ CH ¦ kilowatt hour ¦ ecoinvent-3.10-cutoff | 1 | kilowatt hour | electricity, high voltage | electricity, high voltage, production mix | CH | ecoinvent-3.10-cutoff | 0.008232 | 0.066736 | 0.22324 | 6.0785e-08 | 1.6895e-10 | 1.5265e-09 | 4.9734e-05
|  | electricity, high voltage ¦ electricity production, hydro, run-of-river ¦ CH ¦ kilowatt hour ¦ ecoinvent-3.10-cutoff | 1 | kilowatt hour | electricity, high voltage | electricity production, hydro, run-of-river | CH | ecoinvent-3.10-cutoff | 0.0037454 | 0.046869 | -0.0062493 | 1.7071e-08 | 2.4236e-11 | 4.7526e-10 | 1.7414e-05
|  | electricity, medium voltage ¦ market for electricity, medium voltage ¦ CH ¦ kilowatt hour ¦ ecoinvent-3.10-cutoff | 1 | kilowatt hour | electricity, medium voltage | market for electricity, medium voltage | CH | ecoinvent-3.10-cutoff | 0.023317 | 0.27981 | 1.0443 | 6.0289e-07 | 8.888e-10 | 1.7781e-09 | 8.7928e-05
|  | electricity, high voltage ¦ market for electricity, high voltage ¦ CH ¦ kilowatt hour ¦ ecoinvent-3.10-cutoff | 1 | kilowatt hour | electricity, high voltage | market for electricity, high voltage | CH | ecoinvent-3.10-cutoff | 0.020409 | 0.11375 | 1.0241 | 1.9824e-07 | 4.906e-10 | 1.6113e-09 | 7.5666e-05
Benchmarking technologies
Normalisation
[11 empty] | LOW 2050: EF v3.1 ¦ climate change ¦ global warming potential (GWP100) | EF v3.1 ¦ material resources: metals/minerals ¦ abiotic depletion potential (ADP): elements (ultimate reserves) | EF v3.1 ¦ acidification ¦ accumulated exceedance (AE) | EF v3.1 ¦ ecotoxicity: freshwater ¦ comparative toxic unit for ecosystems (CTUe) | EF v3.1 ¦ particulate matter formation ¦ impact on human health | EF v3.1 ¦ photochemical oxidant formation: human health ¦ tropospheric ozone concentration increase
|  | index | amount | unit | reference product | name | location | database | EF v3.1 ¦ climate change ¦ global warming potential (GWP100) | EF v3.1 ¦ material resources: metals/minerals ¦ abiotic depletion potential (ADP): elements (ultimate reserves) | EF v3.1 ¦ acidification ¦ accumulated exceedance (AE) | EF v3.1 ¦ ecotoxicity: freshwater ¦ comparative toxic unit for ecosystems (CTUe) | EF v3.1 ¦ particulate matter formation ¦ impact on human health | EF v3.1 ¦ photochemical oxidant formation: human health ¦ tropospheric ozone concentration increase |  | Climate Change | ADP | Acidification | Ecotoxicity | PM formation | Photochemical oxidant formation
| AGS | electricity, high voltage ¦ electricity production, advanced geothermal system plant ¦ CH ¦ kilowatt hour ¦ ags_low_2050 | 1 | kilowatt hour | electricity, high voltage | electricity production, advanced geothermal system plant | CH | ags_low_2050 | 0.0094194 | 4.0015e-07 | 4.9698e-05 | 0.95051 | 9.5487e-10 | 3.3201e-05 | AGS | 0.028865 | 0.031699 | 0.053158 | 0.53393 | 0.24483 | 0.13659
| EGS | electricity, high voltage ¦ electricity production, deep geothermal ¦ CH ¦ kilowatt hour ¦ ei_cutoff_3.10_remind_SSP2-PkBudg1150_2050 2024-11-21 | 1 | kilowatt hour | electricity, high voltage | electricity production, deep geothermal | CH | ei_cutoff_3.10_remind_SSP2-PkBudg1150_2050 2024-11-21 | 0.01142 | 2.6082e-07 | 6.0035e-05 | 0.83332 | 1.2144e-09 | 5.2241e-05 | EGS | 0.034996 | 0.020662 | 0.064215 | 0.4681 | 0.31137 | 0.21492
Roof-top | Large solar | electricity production, photovoltaic, at 560 kWp open ground, single-Si ¦ electricity production, photovoltaic, at 560 kWp open ground, single-Si ¦ CH ¦ kilowatt hour ¦ ei_cutoff_3.10_remind_SSP2-PkBudg1150_2050 2024-11-21 | 1 | kilowatt hour | electricity production, photovoltaic, at 560 kWp open ground, single-Si | electricity production, photovoltaic, at 560 kWp open ground, single-Si | CH | ei_cutoff_3.10_remind_SSP2-PkBudg1150_2050 2024-11-21 | 0.021746 | 1.2623e-05 | 0.0009349 | 1.7802 | 3.9001e-09 | 0.00024103 | Large solar | 0.06664 | 1 | 1 | 1 | 1 | 0.99158
| Wind onshore >3 MW | electricity, high voltage ¦ electricity production, wind, >3MW turbine, onshore ¦ CH ¦ kilowatt hour ¦ ei_cutoff_3.10_remind_SSP2-PkBudg1150_2050 2024-11-21 | 1 | kilowatt hour | electricity, high voltage | electricity production, wind, >3MW turbine, onshore | CH | ei_cutoff_3.10_remind_SSP2-PkBudg1150_2050 2024-11-21 | 0.019219 | 4.5343e-06 | 0.00035978 | 0.91072 | 3.4465e-09 | 0.00013184 | Wind onshore >3 MW | 0.058896 | 0.3592 | 0.38483 | 0.51158 | 0.88369 | 0.5424
| Hydro, run-of-river | [7 empty] | 0.0021206 | 3.1841e-08 | 1.2067e-05 | 0.039721 | 4.7073e-10 | 1.4096e-05 | Hydro, run-of-river | 0.0064986 | 0.0025225 | 0.012907 | 0.022312 | 0.1207 | 0.057991
| Hydro, reservoir | [7 empty] | 0.0035362 | 4.7289e-08 | 1.6153e-05 | 0.033721 | 6.7865e-10 | 1.6706e-05 | Hydro, reservoir | 0.010837 | 0.0037462 | 0.017278 | 0.018942 | 0.17401 | 0.06873
| Natural gas | electricity, high voltage ¦ electricity production, natural gas, combined cycle power plant ¦ CH ¦ kilowatt hour ¦ ei_cutoff_3.10_remind_SSP2-PkBudg1150_2050 2024-11-21 | 1 | kilowatt hour | electricity, high voltage | electricity production, natural gas, combined cycle power plant | CH | ei_cutoff_3.10_remind_SSP2-PkBudg1150_2050 2024-11-21 | 0.32632 | 1.0145e-07 | 0.00017605 | 0.10639 | 5.497e-10 | 0.00024307 | Natural gas | 1 | 0.0080367 | 0.18831 | 0.05976 | 0.14095 | 1
Export from AB
|  | index | amount | unit | reference product | name | location | database | EF v3.1 ¦ climate change ¦ global warming potential (GWP100) | EF v3.1 ¦ material resources: metals/minerals ¦ abiotic depletion potential (ADP): elements (ultimate reserves) | EF v3.1 ¦ acidification ¦ accumulated exceedance (AE) | EF v3.1 ¦ ecotoxicity: freshwater ¦ comparative toxic unit for ecosystems (CTUe) | EF v3.1 ¦ particulate matter formation ¦ impact on human health | EF v3.1 ¦ photochemical oxidant formation: human health ¦ tropospheric ozone concentration increase | [9 empty] | database | ags_low_2050
| AGS | electricity, high voltage ¦ electricity production, advanced geothermal system plant ¦ CH ¦ kilowatt hour ¦ ags_low_2050 | 1 | kilowatt hour | electricity, high voltage | electricity production, advanced geothermal system plant | CH | ags_low_2050 | 0.0094194 | 4.0015e-07 | 4.9698e-05 | 0.95051 | 9.5487e-10 | 3.3201e-05 | [9 empty] | EF v3.1 ¦ climate change ¦ global warming potential (GWP100) | 0.0094194
| Solar | electricity production, photovoltaic, at 560 kWp open ground, single-Si ¦ electricity production, photovoltaic, at 560 kWp open ground, single-Si ¦ CH ¦ kilowatt hour ¦ ei_cutoff_3.10_remind_SSP2-PkBudg1150_2050 2024-11-21 | 1 | kilowatt hour | electricity production, photovoltaic, at 560 kWp open ground, single-Si | electricity production, photovoltaic, at 560 kWp open ground, single-Si | CH | ei_cutoff_3.10_remind_SSP2-PkBudg1150_2050 2024-11-21 | 0.021746 | 1.2623e-05 | 0.0009349 | 1.7802 | 3.9001e-09 | 0.00024103 | [9 empty] | EF v3.1 ¦ material resources: metals/minerals ¦ abiotic depletion potential (ADP): elements (ultimate reserves) | 4.0015e-07
| EGS | electricity, high voltage ¦ electricity production, deep geothermal ¦ CH ¦ kilowatt hour ¦ ei_cutoff_3.10_remind_SSP2-PkBudg1150_2050 2024-11-21 | 1 | kilowatt hour | electricity, high voltage | electricity production, deep geothermal | CH | ei_cutoff_3.10_remind_SSP2-PkBudg1150_2050 2024-11-21 | 0.01142 | 2.6082e-07 | 6.0035e-05 | 0.83332 | 1.2144e-09 | 5.2241e-05 | [9 empty] | EF v3.1 ¦ acidification ¦ accumulated exceedance (AE) | 4.9698e-05
| Hydro, reservoir | electricity, high voltage ¦ electricity production, hydro, reservoir, alpine region ¦ CH ¦ kilowatt hour ¦ ei_cutoff_3.10_remind_SSP2-PkBudg1150_2050 2024-11-21 | 1 | kilowatt hour | electricity, high voltage | electricity production, hydro, reservoir, alpine region | CH | ei_cutoff_3.10_remind_SSP2-PkBudg1150_2050 2024-11-21 | 0.0035362 | 4.7289e-08 | 1.6153e-05 | 0.033721 | 6.7865e-10 | 1.6706e-05 | [9 empty] | EF v3.1 ¦ ecotoxicity: freshwater ¦ comparative toxic unit for ecosystems (CTUe) | 0.95051
| Hydro, run-of-river | electricity, high voltage ¦ electricity production, hydro, run-of-river ¦ CH ¦ kilowatt hour ¦ ei_cutoff_3.10_remind_SSP2-PkBudg1150_2050 2024-11-21 | 1 | kilowatt hour | electricity, high voltage | electricity production, hydro, run-of-river | CH | ei_cutoff_3.10_remind_SSP2-PkBudg1150_2050 2024-11-21 | 0.0021206 | 3.1841e-08 | 1.2067e-05 | 0.039721 | 4.7073e-10 | 1.4096e-05 | [9 empty] | EF v3.1 ¦ particulate matter formation ¦ impact on human health | 9.5487e-10
| Natural ga | electricity, high voltage ¦ electricity production, natural gas, combined cycle power plant ¦ CH ¦ kilowatt hour ¦ ei_cutoff_3.10_remind_SSP2-PkBudg1150_2050 2024-11-21 | 1 | kilowatt hour | electricity, high voltage | electricity production, natural gas, combined cycle power plant | CH | ei_cutoff_3.10_remind_SSP2-PkBudg1150_2050 2024-11-21 | 0.32632 | 1.0145e-07 | 0.00017605 | 0.10639 | 5.497e-10 | 0.00024307 | [9 empty] | EF v3.1 ¦ photochemical oxidant formation: human health ¦ tropospheric ozone concentration increase | 3.3201e-05
| Wind onshore | electricity, high voltage ¦ electricity production, wind, >3MW turbine, onshore ¦ CH ¦ kilowatt hour ¦ ei_cutoff_3.10_remind_SSP2-PkBudg1150_2050 2024-11-21 | 1 | kilowatt hour | electricity, high voltage | electricity production, wind, >3MW turbine, onshore | CH | ei_cutoff_3.10_remind_SSP2-PkBudg1150_2050 2024-11-21 | 0.019219 | 4.5343e-06 | 0.00035978 | 0.91072 | 3.4465e-09 | 0.00013184
| index | amount | unit | reference product | name | location | database | EF v3.1 ¦ climate change ¦ global warming potential (GWP100) | EF v3.1 ¦ material resources: metals/minerals ¦ abiotic depletion potential (ADP): elements (ultimate reserves) | EF v3.1 ¦ acidification ¦ accumulated exceedance (AE) | BAU 2030: EF v3.1 ¦ ecotoxicity: freshwater ¦ comparative toxic unit for ecosystems (CTUe); BAU 2040: EF v3.1 ¦ particulate matter formation ¦ impact on human health; BAU 2050: EF v3.1 ¦ photochemical oxidant formation: human health ¦ tropospheric ozone concentration increase
| electricity, high voltage ¦ electricity production, advanced geothermal system plant ¦ CH ¦ kilowatt hour ¦ ags_low_2050 | 1 | kilowatt hour | electricity, high voltage | electricity production, advanced geothermal system plant | CH | ags_low_2050 | 0.0094194 | 4.0015e-07 | 4.9698e-05 | BAU 2030: 0.95051; BAU 2040: 9.5487e-10; BAU 2050: 3.3201e-05
| electricity production, photovoltaic, at 560 kWp open ground, single-Si ¦ electricity production, photovoltaic, at 560 kWp open ground, single-Si ¦ CH ¦ kilowatt hour ¦ ei_cutoff_3.10_remind_SSP2-PkBudg1150_2050 2024-11-21 | 1 | kilowatt hour | electricity production, photovoltaic, at 560 kWp open ground, single-Si | electricity production, photovoltaic, at 560 kWp open ground, single-Si | CH | ei_cutoff_3.10_remind_SSP2-PkBudg1150_2050 2024-11-21 | 0.021746 | 1.2623e-05 | 0.0009349 | BAU 2030: 1.7802; BAU 2040: 3.9001e-09; BAU 2050: 0.00024103
| electricity, high voltage ¦ electricity production, deep geothermal ¦ CH ¦ kilowatt hour ¦ ei_cutoff_3.10_remind_SSP2-PkBudg1150_2050 2024-11-21 | 1 | kilowatt hour | electricity, high voltage | electricity production, deep geothermal | CH | ei_cutoff_3.10_remind_SSP2-PkBudg1150_2050 2024-11-21 | 0.01142 | 2.6082e-07 | 6.0035e-05 | BAU 2030: 0.83332; BAU 2040: 1.2144e-09; BAU 2050: 5.2241e-05
syngas | electricity, high voltage ¦ electricity production, from combined cycle plant, synthetic natural gas ¦ RER ¦ kilowatt hour ¦ ei_cutoff_3.10_remind_SSP2-PkBudg1150_2050 2024-11-21 | 1 | kilowatt hour | electricity, high voltage | electricity production, from combined cycle plant, synthetic natural gas | RER | ei_cutoff_3.10_remind_SSP2-PkBudg1150_2050 2024-11-21 | 0.20333 | 1.6748e-05 | 0.0022997 | BAU 2030: 3.4355; BAU 2040: 1.5251e-08; BAU 2050: 0.0012229
syngas with CCS | electricity, high voltage ¦ electricity production, from combined cycle plant, synthetic natural gas, post, pipeline 200km, storage 1000m ¦ RER ¦ kilowatt hour ¦ ei_cutoff_3.10_remind_SSP2-PkBudg1150_2050 2024-11-21 | 1 | kilowatt hour | electricity, high voltage | electricity production, from combined cycle plant, synthetic natural gas, post, pipeline 200km, storage 1000m | RER | ei_cutoff_3.10_remind_SSP2-PkBudg1150_2050 2024-11-21 | 0.23611 | 1.9469e-05 | 0.0027022 | BAU 2030: 4.0233; BAU 2040: 1.8394e-08; BAU 2050: 0.0012932
| electricity, high voltage ¦ electricity production, hydro, reservoir, alpine region ¦ CH ¦ kilowatt hour ¦ ei_cutoff_3.10_remind_SSP2-PkBudg1150_2050 2024-11-21 | 1 | kilowatt hour | electricity, high voltage | electricity production, hydro, reservoir, alpine region | CH | ei_cutoff_3.10_remind_SSP2-PkBudg1150_2050 2024-11-21 | 0.0035362 | 4.7289e-08 | 1.6153e-05 | BAU 2030: 0.033721; BAU 2040: 6.7865e-10; BAU 2050: 1.6706e-05
| electricity, high voltage ¦ electricity production, hydro, run-of-river ¦ CH ¦ kilowatt hour ¦ ei_cutoff_3.10_remind_SSP2-PkBudg1150_2050 2024-11-21 | 1 | kilowatt hour | electricity, high voltage | electricity production, hydro, run-of-river | CH | ei_cutoff_3.10_remind_SSP2-PkBudg1150_2050 2024-11-21 | 0.0021206 | 3.1841e-08 | 1.2067e-05 | BAU 2030: 0.039721; BAU 2040: 4.7073e-10; BAU 2050: 1.4096e-05
| electricity, high voltage ¦ electricity production, natural gas, combined cycle power plant ¦ CH ¦ kilowatt hour ¦ ei_cutoff_3.10_remind_SSP2-PkBudg1150_2050 2024-11-21 | 1 | kilowatt hour | electricity, high voltage | electricity production, natural gas, combined cycle power plant | CH | ei_cutoff_3.10_remind_SSP2-PkBudg1150_2050 2024-11-21 | 0.32632 | 1.0145e-07 | 0.00017605 | BAU 2030: 0.10639; BAU 2040: 5.497e-10; BAU 2050: 0.00024307
| electricity, high voltage ¦ electricity production, wind, >3MW turbine, onshore ¦ CH ¦ kilowatt hour ¦ ei_cutoff_3.10_remind_SSP2-PkBudg1150_2050 2024-11-21 | 1 | kilowatt hour | electricity, high voltage | electricity production, wind, >3MW turbine, onshore | CH | ei_cutoff_3.10_remind_SSP2-PkBudg1150_2050 2024-11-21 | 0.019219 | 4.5343e-06 | 0.00035978 | BAU 2030: 0.91072; BAU 2040: 3.4465e-09; BAU 2050: 0.00013184
[9 empty] | Interpretation |  | BAU 2040: Solar; BAU 2050: Wind; LOW 2030: AGS
[11 empty] | ADP: | Inverter with copper | Copper | Chromium steel
[11 empty] | Acidification | Inverter with copper | Copper and steel | steel
[11 empty] | Ecotoxicity | Inverter with copper, open ground construction with zinc and steel | Copper and steel | market for drilling waste
[11 empty] | PM formation | Mixed | Mixed (waste, concrete, copper…) | steel
[11 empty] | POF | Mixed, but 52% inverter with copper | Mixed, but 24% copper | steel
|  |  | EF v3.1 ¦ climate change ¦ global warming potential (GWP100) | EF v3.1 ¦ material resources: metals/minerals ¦ abiotic depletion potential (ADP): elements (ultimate reserves) | EF v3.1 ¦ acidification ¦ accumulated exceedance (AE) | EF v3.1 ¦ ecotoxicity: freshwater ¦ comparative toxic unit for ecosystems (CTUe) | EF v3.1 ¦ particulate matter formation ¦ impact on human health | EF v3.1 ¦ photochemical oxidant formation: human health ¦ tropospheric ozone concentration increase
|  | AGS | 0.0094194 | 4.0015e-07 | 4.9698e-05 | 0.95051 | 9.5487e-10 | 3.3201e-05
|  | Solar | 0.021746 | 1.2623e-05 | 0.0009349 | 1.7802 | 3.9001e-09 | 0.00024103
|  | EGS | 0.01142 | 2.6082e-07 | 6.0035e-05 | 0.83332 | 1.2144e-09 | 5.2241e-05
|  | Hydro, reservoir | 0.0035362 | 4.7289e-08 | 1.6153e-05 | 0.033721 | 6.7865e-10 | 1.6706e-05
|  | Hydro, run-of-river | 0.0021206 | 3.1841e-08 | 1.2067e-05 | 0.039721 | 4.7073e-10 | 1.4096e-05
|  | Natural ga | 0.32632 | 1.0145e-07 | 0.00017605 | 0.10639 | 5.497e-10 | 0.00024307
|  | Wind onshore | 0.019219 | 4.5343e-06 | 0.00035978 | 0.91072 | 3.4465e-09 | 0.00013184
Note on R20: [Threaded comment] Your version of Excel allows you to read this threaded comment; however, any edits to it will get removed if the file is opened in a newer version of Excel. Learn more: https://go.microsoft.com/fwlink/?linkid=870924 Comment: The default 60 years inventories come with an exchange of the CHP unit. We add another exchange of half of the surface plant to reach 100 years lifetime (surface plant = 2 CHP units plus some other infrastructure).

## ags_CA_seed
|  |  | IPCC 2021-climate change-global warming potential (GWP100) | EF v3.1-acidification-accumulated exceedance (AE) | EF v3.1-ecotoxicity: freshwater-comparative toxic unit for ecosystems (CTUe) | EF v3.1-material resources: metals/minerals-abiotic depletion potential (ADP): elements (ultimate reserves) | EF v3.1-ozone depletion-ozone depletion potential (ODP) | EF v3.1-particulate matter formation-impact on human health | EF v3.1-photochemical oxidant formation: human health-tropospheric ozone concentration increase | [7 empty] | IPCC 2021-climate change-global warming potential (GWP100) | EF v3.1-acidification-accumulated exceedance (AE) | EF v3.1-ecotoxicity: freshwater-comparative toxic unit for ecosystems (CTUe) | EF v3.1-material resources: metals/minerals-abiotic depletion potential (ADP): elements (ultimate reserves) | EF v3.1-ozone depletion-ozone depletion potential (ODP) | EF v3.1-particulate matter formation-impact on human health | EF v3.1-photochemical oxidant formation: human health-tropospheric ozone concentration increase
| Well construction | Energy use, vertical | 7.2327e-05 | 2.4002e-07 | 0.00036491 | 1.0705e-09 | 2.0559e-12 | 3.58e-12 | 2.5382e-07 | [5 empty] | Well construction | Energy use, vertical | 0.010508 | 0.0070603 | 0.0014273 | 0.0073934 | 0.036238 | 0.0073 | 0.011392
|  | Energy use, horizontal | 0.0003759 | 1.2474e-06 | 0.0019945 | 5.6339e-09 | 1.0685e-11 | 1.8606e-11 | 1.3192e-06 |  |  | 2 | heat and power co-generation unit construction, 1MWel, 6.4 MWth | Surface plant |  | Energy use, horizontal | 0.05461 | 0.036694 | 0.0078012 | 0.038911 | 0.18833 | 0.037939 | 0.059205
|  | Casing, steel | 0.0045599 | 2.5291e-05 | 0.01332 | 1.1341e-07 | 3.1277e-11 | 3.7579e-10 | 1.5192e-05 |  |  | 2 | CO2 pumping, supercritical, into geothermal well, per meter | CO2 |  | Casing, steel | 0.66246 | 0.74394 | 0.052098 | 0.78329 | 0.55129 | 0.76627 | 0.68183
|  | Casing, cement | 0.0008348 | 1.7803e-06 | 0.00042974 | 2.448e-09 | 3.2514e-12 | 1.1532e-11 | 1.7063e-06 |  |  | 2 | well construction, plasma pulse geothermal drilling, advanced geothermal system, 6000 m vertical, per m | Omit |  | Casing, cement | 0.12128 | 0.052367 | 0.0016808 | 0.016907 | 0.05731 | 0.023515 | 0.076579
|  | Casing, water | 0 | 0 | 0 | 0 | 0 | 0 | 0 |  |  | 3 | market for electricity, medium voltage | Energy use, vertical |  | Casing, water | 0 | 0 | 0 | 0 | 0 | 0 | 0
|  | Drilling equipment | 0.0004459 | 1.486e-06 | 0.0014177 | 9.7532e-09 | 3.4311e-12 | 2.3002e-11 | 1.3608e-06 |  |  | 3 | diesel, burned in diesel-electric generating set, 10MW, for oil and gas extraction | Energy use, vertical |  | Drilling equipment | 0.064781 | 0.04371 | 0.0055451 | 0.067361 | 0.060478 | 0.046904 | 0.061072
|  | Drilling waste | 4.5597e-05 | 2.5061e-07 | 0.23462 | 1.6425e-10 | 1.0588e-12 | 5.0265e-12 | 3.9712e-07 |  |  | 3 | market for cement, Portland | Casing, cement |  | Drilling waste | 0.0066244 | 0.0073719 | 0.91765 | 0.0011344 | 0.018663 | 0.010249 | 0.017823
| CO₂ | Total | 4.8766e-05 | 2.7103e-07 | 0.00059413 | 1.3374e-09 | 1.3329e-12 | 3.0492e-12 | 2.0875e-07 |  |  | 3 | market for steel, chromium steel 18/8 | Casing, steel | CO₂ | Total | 0.0070848 | 0.0079725 | 0.0023238 | 0.0092367 | 0.023493 | 0.0062177 | 0.0093689
|  | Capture | [9 empty] | 3 | market for drilling waste | Drilling waste |  | Capture
|  | Storage | [9 empty] | 2 | well construction, plasma pulse geothermal drilling, advanced geothermal system, 42000 m horizontal, per m | Omit |  | Storage
|  | Transport | [9 empty] | 3 | market for electricity, medium voltage | Energy use, horizontal |  | Transport
|  | Conditioning | [9 empty] | 3 | diesel, burned in diesel-electric generating set, 10MW, for oil and gas extraction | Energy use, horizontal |  | Conditioning
|  | Pumping | [9 empty] | 3 | market for drilling waste | Drilling waste |  | Pumping
| Surface plant |  | 0.00044678 | 3.3076e-06 | 0.0028583 | 1.074e-08 | 3.3766e-12 | 4.897e-11 | 1.7289e-06 |  |  | 2 | well closure, advanced geothermal system, 12000 m vertical 42000 m horizontal, per m, without cement | EoL | Surface plant |  | 0.064909 | 0.097294 | 0.01118 | 0.074177 | 0.059517 | 0.099856 | 0.077595
| Maintenance |  | 2.4383e-06 | 1.3552e-08 | 2.9706e-05 | 6.687e-11 | 6.6643e-14 | 1.5246e-13 | 1.0438e-08 |  |  |  |  | Total | Maintenance |  | 0.00035424 | 0.00039863 | 0.00011619 | 0.00046184 | 0.0011747 | 0.00031089 | 0.00046844
| EoL |  | 5.0825e-05 | 1.0839e-07 | 2.6164e-05 | 1.4904e-10 | 1.9796e-13 | 7.021e-13 | 1.0388e-07 |  |  |  |  | Maintenance | EoL |  | 0.0073838 | 0.0031883 | 0.00010233 | 0.0010293 | 0.0034892 | 0.0014317 | 0.0046623
| Total |  | 0.0068832 | 0.00053404 | 0.25615 | 0.0034178 | 0.0034176 | 0.0034176 | 0.0034399 | [5 empty] | Total |  | 0.0068832 | 0.00053404 | 0.25615 | 0.0034178 | 0.0034176 | 0.0034176 | 0.0034399
| Total check |  | 0.99966 | 0.99999 | 0.99993 | 0.9999 | 0.99999 | 0.99999 | 0.99999 |  |  |  |  | Drilling equipment | Total check |  | 0.0068809 | 3.3996e-05 | 0.25565 | 1.4478e-07 | 5.6733e-11 | 4.9041e-10 | 2.2281e-05
Water
| activity | location | lcia_method | level | contribution share | absolute score | amount in dataset | activity contributing | location contributing | unit | Contribution Analysis category | Level to stop
0 | electricity production, advanced geothermal system plant | CH | IPCC 2021-climate change-global warming potential (GWP100) | 0 | 1 | 0.0068832 | 1 | electricity production, advanced geothermal system plant | CH | kilowatt hour | Total
1 | electricity production, advanced geothermal system plant | CH | IPCC 2021-climate change-global warming potential (GWP100) | 1 | 0.99965 | 0.0068808 | 1.121e-09 | geothermal power plant construction, advanced geothermal system, CO2 working fluid, ca. 1.9 MW, plasma pulse drilling | CH | unit
2 | electricity production, advanced geothermal system plant | CH | IPCC 2021-climate change-global warming potential (GWP100) | 2 | 0.064909 | 0.00044678 | 2.242e-09 | heat and power co-generation unit construction, 1MWel, 6.4 MWth | CH | unit | Surface plant
3 | electricity production, advanced geothermal system plant | CH | IPCC 2021-climate change-global warming potential (GWP100) | 3 | 0.00059127 | 4.0698e-06 | 7.1067e-07 | market for aluminium, cast alloy | GLO | kilogram | Omit
4 | electricity production, advanced geothermal system plant | CH | IPCC 2021-climate change-global warming potential (GWP100) | 4 | 2.278e-05 | 1.568e-07 | 1.7497e-07 | activities below cutoff |  |  | Omit
5 | electricity production, advanced geothermal system plant | CH | IPCC 2021-climate change-global warming potential (GWP100) | 4 | 2.6549e-05 | 1.8274e-07 | 3.0368e-07 | activities below cutoff |  |  | Omit
6 | electricity production, advanced geothermal system plant | CH | IPCC 2021-climate change-global warming potential (GWP100) | 4 | 0.00052963 | 3.6456e-06 | 1.8577e-07 | aluminium ingot, primary, to aluminium, cast alloy market | GLO | kilogram | Omit
7 | electricity production, advanced geothermal system plant | CH | IPCC 2021-climate change-global warming potential (GWP100) | 4 | 4.2111e-06 | 2.8986e-08 | 4.6251e-08 | activities below cutoff |  |  | Omit
8 | electricity production, advanced geothermal system plant | CH | IPCC 2021-climate change-global warming potential (GWP100) | 4 | 1.8594e-06 | 1.2799e-08 | 2.4504e-07 | activities below cutoff |  |  | Omit
9 | electricity production, advanced geothermal system plant | CH | IPCC 2021-climate change-global warming potential (GWP100) | 4 | 1.9312e-07 | 1.3293e-09 | 2.5797e-08 | activities below cutoff |  |  | Omit
10 | electricity production, advanced geothermal system plant | CH | IPCC 2021-climate change-global warming potential (GWP100) | 4 | 5.6611e-06 | 3.8967e-08 | 2.5684e-07 | activities below cutoff |  |  | Omit
11 | electricity production, advanced geothermal system plant | CH | IPCC 2021-climate change-global warming potential (GWP100) | 4 | 3.842e-07 | 2.6446e-09 | 2.5819e-07 | activities below cutoff |  |  | Omit
12 | electricity production, advanced geothermal system plant | CH | IPCC 2021-climate change-global warming potential (GWP100) | 3 | 0.0003048 | 2.098e-06 | 9.6829e-07 | market for benzene | RER | kilogram | Omit
13 | electricity production, advanced geothermal system plant | CH | IPCC 2021-climate change-global warming potential (GWP100) | 4 | 0.00020891 | 1.438e-06 | 6.1534e-07 | BTX production, from pyrolysis gas, average | RER | kilogram | Omit
14 | electricity production, advanced geothermal system plant | CH | IPCC 2021-climate change-global warming potential (GWP100) | 4 | 8.9818e-05 | 6.1824e-07 | 3.4298e-07 | activities below cutoff |  |  | Omit
15 | electricity production, advanced geothermal system plant | CH | IPCC 2021-climate change-global warming potential (GWP100) | 4 | 1.953e-06 | 1.3443e-08 | 9.9665e-09 | activities below cutoff |  |  | Omit
16 | electricity production, advanced geothermal system plant | CH | IPCC 2021-climate change-global warming potential (GWP100) | 4 | 2.8152e-07 | 1.9378e-09 | 4.2411e-08 | activities below cutoff |  |  | Omit
17 | electricity production, advanced geothermal system plant | CH | IPCC 2021-climate change-global warming potential (GWP100) | 4 | 1.4741e-07 | 1.0147e-09 | 2.1205e-08 | activities below cutoff |  |  | Omit
18 | electricity production, advanced geothermal system plant | CH | IPCC 2021-climate change-global warming potential (GWP100) | 4 | 3.6859e-06 | 2.5371e-08 | 1.6587e-07 | activities below cutoff |  |  | Omit
19 | electricity production, advanced geothermal system plant | CH | IPCC 2021-climate change-global warming potential (GWP100) | 3 | 0.02962 | 0.00020388 | 5.5521e-07 | building construction, hall | CH | square meter | Omit
20 | electricity production, advanced geothermal system plant | CH | IPCC 2021-climate change-global warming potential (GWP100) | 4 | 0.022074 | 0.00015194 | 3.8865e-07 | building construction, hall, steel construction | CH | square meter | Omit
21 | electricity production, advanced geothermal system plant | CH | IPCC 2021-climate change-global warming potential (GWP100) | 4 | 0.0075458 | 5.194e-05 | 1.6656e-07 | building construction, hall, wood construction | CH | square meter | Omit
22 | electricity production, advanced geothermal system plant | CH | IPCC 2021-climate change-global warming potential (GWP100) | 3 | 0.0012201 | 8.398e-06 | 3.1092e-08 | market for concrete, 30MPa | CH | cubic meter | Omit
23 | electricity production, advanced geothermal system plant | CH | IPCC 2021-climate change-global warming potential (GWP100) | 4 | 0.0003221 | 2.2171e-06 | 9.3275e-09 | concrete production, 30MPa, for drilled piles, with cement, CEM II/A | CH | cubic meter | Omit
24 | electricity production, advanced geothermal system plant | CH | IPCC 2021-climate change-global warming potential (GWP100) | 4 | 0.00010119 | 6.9652e-07 | 3.1092e-09 | concrete production, 30MPa, for drilled piles, with cement, CEM II/B | CH | cubic meter | Omit
25 | electricity production, advanced geothermal system plant | CH | IPCC 2021-climate change-global warming potential (GWP100) | 4 | 0.00075345 | 5.1862e-06 | 1.8655e-08 | concrete production, 30MPa, for drilled piles, with cement, Portland | CH | cubic meter | Omit
26 | electricity production, advanced geothermal system plant | CH | IPCC 2021-climate change-global warming potential (GWP100) | 4 | 6.3711e-07 | 4.3854e-09 | 2.7437e-07 | activities below cutoff |  |  | Omit
27 | electricity production, advanced geothermal system plant | CH | IPCC 2021-climate change-global warming potential (GWP100) | 4 | 4.2679e-05 | 2.9377e-07 | 1.9206e-06 | activities below cutoff |  |  | Omit
28 | electricity production, advanced geothermal system plant | CH | IPCC 2021-climate change-global warming potential (GWP100) | 3 | 0.00071486 | 4.9205e-06 | 7.1067e-07 | market for copper, cathode | GLO | kilogram | Omit
29 | electricity production, advanced geothermal system plant | CH | IPCC 2021-climate change-global warming potential (GWP100) | 4 | 0.00012193 | 8.3926e-07 | 1.2116e-07 | copper production, cathode, solvent extraction and electrowinning process | GLO | kilogram | Omit
30 | electricity production, advanced geothermal system plant | CH | IPCC 2021-climate change-global warming potential (GWP100) | 4 | 2.4751e-07 | 1.7036e-09 | 1.9531e-10 | activities below cutoff |  |  | Omit
31 | electricity production, advanced geothermal system plant | CH | IPCC 2021-climate change-global warming potential (GWP100) | 4 | 1.7317e-12 | 1.1919e-14 | 1.0272e-15 | activities below cutoff |  |  | Omit
32 | electricity production, advanced geothermal system plant | CH | IPCC 2021-climate change-global warming potential (GWP100) | 4 | 1.5816e-13 | 1.0887e-15 | 1.2988e-16 | activities below cutoff |  |  | Omit
33 | electricity production, advanced geothermal system plant | CH | IPCC 2021-climate change-global warming potential (GWP100) | 4 | 0 | 0 | 6.6293e-13 | activities below cutoff |  |  | Omit
34 | electricity production, advanced geothermal system plant | CH | IPCC 2021-climate change-global warming potential (GWP100) | 4 | 0.00052873 | 3.6393e-06 | 4.2993e-07 | electrorefining of copper, anode | GLO | kilogram | Omit
35 | electricity production, advanced geothermal system plant | CH | IPCC 2021-climate change-global warming potential (GWP100) | 4 | 6.0136e-06 | 4.1393e-08 | 2.4197e-08 | activities below cutoff |  |  | Omit
36 | electricity production, advanced geothermal system plant | CH | IPCC 2021-climate change-global warming potential (GWP100) | 4 | 4.0626e-06 | 2.7964e-08 | 1.116e-08 | activities below cutoff |  |  | Omit
37 | electricity production, advanced geothermal system plant | CH | IPCC 2021-climate change-global warming potential (GWP100) | 4 | 0 | 0 | 1.5153e-12 | activities below cutoff |  |  | Omit
38 | electricity production, advanced geothermal system plant | CH | IPCC 2021-climate change-global warming potential (GWP100) | 4 | 2.6883e-08 | 1.8504e-10 | 5.9726e-10 | activities below cutoff |  |  | Omit
39 | electricity production, advanced geothermal system plant | CH | IPCC 2021-climate change-global warming potential (GWP100) | 4 | 1.2231e-13 | 8.4189e-16 | 1.2988e-16 | activities below cutoff |  |  | Omit
40 | electricity production, advanced geothermal system plant | CH | IPCC 2021-climate change-global warming potential (GWP100) | 4 | 0 | 0 | 8.4741e-09 | activities below cutoff |  |  | Omit
41 | electricity production, advanced geothermal system plant | CH | IPCC 2021-climate change-global warming potential (GWP100) | 4 | 7.5457e-07 | 5.1939e-09 | 8.7641e-10 | activities below cutoff |  |  | Omit
42 | electricity production, advanced geothermal system plant | CH | IPCC 2021-climate change-global warming potential (GWP100) | 4 | 6.0836e-13 | 4.1875e-15 | 2.637e-16 | activities below cutoff |  |  | Omit
43 | electricity production, advanced geothermal system plant | CH | IPCC 2021-climate change-global warming potential (GWP100) | 4 | 1.1826e-06 | 8.1402e-09 | 4.8405e-09 | activities below cutoff |  |  | Omit
44 | electricity production, advanced geothermal system plant | CH | IPCC 2021-climate change-global warming potential (GWP100) | 4 | 6.4928e-11 | 4.4692e-13 | 1.5832e-12 | activities below cutoff |  |  | Omit
45 | electricity production, advanced geothermal system plant | CH | IPCC 2021-climate change-global warming potential (GWP100) | 4 | 3.0599e-06 | 2.1062e-08 | 1.5638e-09 | activities below cutoff |  |  | Omit
46 | electricity production, advanced geothermal system plant | CH | IPCC 2021-climate change-global warming potential (GWP100) | 4 | 3.8896e-05 | 2.6773e-07 | 1.0683e-07 | activities below cutoff |  |  | Omit
47 | electricity production, advanced geothermal system plant | CH | IPCC 2021-climate change-global warming potential (GWP100) | 4 | 1.8639e-06 | 1.2829e-08 | 8.3836e-10 | activities below cutoff |  |  | Omit
48 | electricity production, advanced geothermal system plant | CH | IPCC 2021-climate change-global warming potential (GWP100) | 4 | 1.8594e-06 | 1.2799e-08 | 2.4504e-07 | activities below cutoff |  |  | Omit
49 | electricity production, advanced geothermal system plant | CH | IPCC 2021-climate change-global warming potential (GWP100) | 4 | 1.9312e-07 | 1.3293e-09 | 2.5797e-08 | activities below cutoff |  |  | Omit
50 | electricity production, advanced geothermal system plant | CH | IPCC 2021-climate change-global warming potential (GWP100) | 4 | 5.6611e-06 | 3.8967e-08 | 2.5684e-07 | activities below cutoff |  |  | Omit
51 | electricity production, advanced geothermal system plant | CH | IPCC 2021-climate change-global warming potential (GWP100) | 4 | 3.842e-07 | 2.6446e-09 | 2.5819e-07 | activities below cutoff |  |  | Omit
52 | electricity production, advanced geothermal system plant | CH | IPCC 2021-climate change-global warming potential (GWP100) | 3 | 1.8035e-05 | 1.2414e-07 | 5.33e-06 | activities below cutoff |  |  | Omit
53 | electricity production, advanced geothermal system plant | CH | IPCC 2021-climate change-global warming potential (GWP100) | 3 | 5.4837e-06 | 3.7746e-08 | 6.6625e-07 | activities below cutoff |  |  | Omit
54 | electricity production, advanced geothermal system plant | CH | IPCC 2021-climate change-global warming potential (GWP100) | 3 | 0.00033876 | 2.3318e-06 | 7.5509e-07 | market for polyethylene, high density, granulate | GLO | kilogram | Omit
55 | electricity production, advanced geothermal system plant | CH | IPCC 2021-climate change-global warming potential (GWP100) | 4 | 0.00027852 | 1.9171e-06 | 6.1114e-07 | polyethylene production, high density, granulate | RoW | kilogram | Omit
56 | electricity production, advanced geothermal system plant | CH | IPCC 2021-climate change-global warming potential (GWP100) | 4 | 5.0497e-05 | 3.4758e-07 | 1.4395e-07 | activities below cutoff |  |  | Omit
57 | electricity production, advanced geothermal system plant | CH | IPCC 2021-climate change-global warming potential (GWP100) | 4 | 2.512e-18 | 1.7291e-20 | 2.2146e-20 | activities below cutoff |  |  | Omit
58 | electricity production, advanced geothermal system plant | CH | IPCC 2021-climate change-global warming potential (GWP100) | 4 | 2.3891e-18 | 1.6445e-20 | 2.2146e-20 | activities below cutoff |  |  | Omit
59 | electricity production, advanced geothermal system plant | CH | IPCC 2021-climate change-global warming potential (GWP100) | 4 | 1.8547e-18 | 1.2766e-20 | 2.2146e-20 | activities below cutoff |  |  | Omit
60 | electricity production, advanced geothermal system plant | CH | IPCC 2021-climate change-global warming potential (GWP100) | 4 | 2.9033e-18 | 1.9984e-20 | 2.2146e-20 | activities below cutoff |  |  | Omit
61 | electricity production, advanced geothermal system plant | CH | IPCC 2021-climate change-global warming potential (GWP100) | 4 | 1.6542e-06 | 1.1386e-08 | 2.1799e-07 | activities below cutoff |  |  | Omit
62 | electricity production, advanced geothermal system plant | CH | IPCC 2021-climate change-global warming potential (GWP100) | 4 | 7.4962e-06 | 5.1598e-08 | 3.4009e-07 | activities below cutoff |  |  | Omit
63 | electricity production, advanced geothermal system plant | CH | IPCC 2021-climate change-global warming potential (GWP100) | 4 | 5.8968e-07 | 4.0589e-09 | 3.9627e-07 | activities below cutoff |  |  | Omit
64 | electricity production, advanced geothermal system plant | CH | IPCC 2021-climate change-global warming potential (GWP100) | 3 | 2.216e-06 | 1.5253e-08 | -7.1067e-07 | activities below cutoff |  |  | Omit
65 | electricity production, advanced geothermal system plant | CH | IPCC 2021-climate change-global warming potential (GWP100) | 3 | 1.9975e-06 | 1.3749e-08 | -7.1067e-07 | activities below cutoff |  |  | Omit
66 | electricity production, advanced geothermal system plant | CH | IPCC 2021-climate change-global warming potential (GWP100) | 3 | 0.00014535 | 1.0005e-06 | -8.7634e-05 | market for scrap steel | CH | kilogram | Omit
67 | electricity production, advanced geothermal system plant | CH | IPCC 2021-climate change-global warming potential (GWP100) | 4 | -5.7689e-05 | -3.9709e-07 | 6.746e-05 | activities below cutoff |  |  | Omit
68 | electricity production, advanced geothermal system plant | CH | IPCC 2021-climate change-global warming potential (GWP100) | 4 | -3.675e-05 | -2.5296e-07 | 2.0174e-05 | activities below cutoff |  |  | Omit
69 | electricity production, advanced geothermal system plant | CH | IPCC 2021-climate change-global warming potential (GWP100) | 4 | -7.2444e-07 | -4.9865e-09 | -3.1198e-07 | activities below cutoff |  |  | Omit
70 | electricity production, advanced geothermal system plant | CH | IPCC 2021-climate change-global warming potential (GWP100) | 4 | -5.0185e-05 | -3.4543e-07 | -2.2583e-06 | activities below cutoff |  |  | Omit
71 | electricity production, advanced geothermal system plant | CH | IPCC 2021-climate change-global warming potential (GWP100) | 3 | 4.8899e-05 | 3.3658e-07 | 7.1067e-07 | activities below cutoff |  |  | Omit
72 | electricity production, advanced geothermal system plant | CH | IPCC 2021-climate change-global warming potential (GWP100) | 3 | 7.2126e-05 | 4.9646e-07 | 1.0216e-06 | activities below cutoff |  |  | Omit
73 | electricity production, advanced geothermal system plant | CH | IPCC 2021-climate change-global warming potential (GWP100) | 3 | 0.0040538 | 2.7903e-05 | 8.6613e-05 | sheet rolling, steel | RER | kilogram | Omit
74 | electricity production, advanced geothermal system plant | CH | IPCC 2021-climate change-global warming potential (GWP100) | 4 | 8.3711e-07 | 5.762e-09 | -1.6716e-08 | activities below cutoff |  |  | Omit
75 | electricity production, advanced geothermal system plant | CH | IPCC 2021-climate change-global warming potential (GWP100) | 4 | 3.7417e-10 | 2.5755e-12 | 1.3685e-12 | activities below cutoff |  |  | Omit
76 | electricity production, advanced geothermal system plant | CH | IPCC 2021-climate change-global warming potential (GWP100) | 4 | 0.00091837 | 6.3214e-06 | 1.9434e-05 | market group for electricity, medium voltage | RER | kilowatt hour | Omit
77 | electricity production, advanced geothermal system plant | CH | IPCC 2021-climate change-global warming potential (GWP100) | 4 | 0.00070629 | 4.8616e-06 | 8.6297e-05 | market group for heat, district or industrial, natural gas | RER | megajoule | Omit
78 | electricity production, advanced geothermal system plant | CH | IPCC 2021-climate change-global warming potential (GWP100) | 4 | 6.4264e-05 | 4.4235e-07 | 6.2827e-06 | activities below cutoff |  |  | Omit
79 | electricity production, advanced geothermal system plant | CH | IPCC 2021-climate change-global warming potential (GWP100) | 4 | 3.2169e-06 | 2.2142e-08 | 3.4385e-08 | activities below cutoff |  |  | Omit
80 | electricity production, advanced geothermal system plant | CH | IPCC 2021-climate change-global warming potential (GWP100) | 4 | 2.4697e-07 | 1.7e-09 | 2.4598e-09 | activities below cutoff |  |  | Omit
81 | electricity production, advanced geothermal system plant | CH | IPCC 2021-climate change-global warming potential (GWP100) | 4 | 6.2191e-07 | 4.2808e-09 | 4.6944e-09 | activities below cutoff |  |  | Omit
82 | electricity production, advanced geothermal system plant | CH | IPCC 2021-climate change-global warming potential (GWP100) | 4 | 9.5858e-05 | 6.5981e-07 | 3.9755e-07 | activities below cutoff |  |  | Omit
83 | electricity production, advanced geothermal system plant | CH | IPCC 2021-climate change-global warming potential (GWP100) | 4 | 2.8226e-06 | 1.9429e-08 | -3.1007e-08 | activities below cutoff |  |  | Omit
84 | electricity production, advanced geothermal system plant | CH | IPCC 2021-climate change-global warming potential (GWP100) | 4 | 4.1484e-06 | 2.8555e-08 | 7.3534e-09 | activities below cutoff |  |  | Omit
85 | electricity production, advanced geothermal system plant | CH | IPCC 2021-climate change-global warming potential (GWP100) | 4 | 3.5082e-06 | 2.4148e-08 | 1.4031e-13 | activities below cutoff |  |  | Omit
86 | electricity production, advanced geothermal system plant | CH | IPCC 2021-climate change-global warming potential (GWP100) | 4 | 1.4279e-06 | 9.8285e-09 | 1.6023e-10 | activities below cutoff |  |  | Omit
87 | electricity production, advanced geothermal system plant | CH | IPCC 2021-climate change-global warming potential (GWP100) | 4 | 4.0414e-06 | 2.7818e-08 | 3.8716e-09 | activities below cutoff |  |  | Omit
88 | electricity production, advanced geothermal system plant | CH | IPCC 2021-climate change-global warming potential (GWP100) | 4 | 8.7181e-05 | 6.0009e-07 | -1.7409e-06 | activities below cutoff |  |  | Omit
89 | electricity production, advanced geothermal system plant | CH | IPCC 2021-climate change-global warming potential (GWP100) | 4 | 7.6811e-06 | 5.2871e-08 | 1.2992e-08 | activities below cutoff |  |  | Omit
90 | electricity production, advanced geothermal system plant | CH | IPCC 2021-climate change-global warming potential (GWP100) | 4 | 2.5935e-06 | 1.7851e-08 | -6.8424e-07 | activities below cutoff |  |  | Omit
91 | electricity production, advanced geothermal system plant | CH | IPCC 2021-climate change-global warming potential (GWP100) | 4 | 6.2724e-06 | 4.3174e-08 | 2.0441e-08 | activities below cutoff |  |  | Omit
92 | electricity production, advanced geothermal system plant | CH | IPCC 2021-climate change-global warming potential (GWP100) | 4 | 0.0021118 | 1.4536e-05 | 7.4054e-06 | market for steel, unalloyed | GLO | kilogram | Omit
93 | electricity production, advanced geothermal system plant | CH | IPCC 2021-climate change-global warming potential (GWP100) | 4 | 6.5032e-06 | 4.4763e-08 | 3.6204e-07 | activities below cutoff |  |  | Omit
94 | electricity production, advanced geothermal system plant | CH | IPCC 2021-climate change-global warming potential (GWP100) | 4 | 6.7171e-07 | 4.6235e-09 | -1.858e-09 | activities below cutoff |  |  | Omit
95 | electricity production, advanced geothermal system plant | CH | IPCC 2021-climate change-global warming potential (GWP100) | 4 | 2.4723e-05 | 1.7017e-07 | -7.5054e-08 | activities below cutoff |  |  | Omit
96 | electricity production, advanced geothermal system plant | CH | IPCC 2021-climate change-global warming potential (GWP100) | 4 | 6.8592e-07 | 4.7214e-09 | 1.1651e-05 | activities below cutoff |  |  | Omit
97 | electricity production, advanced geothermal system plant | CH | IPCC 2021-climate change-global warming potential (GWP100) | 4 | 1.8841e-09 | 1.2969e-11 | 4.194e-08 | activities below cutoff |  |  | Omit
98 | electricity production, advanced geothermal system plant | CH | IPCC 2021-climate change-global warming potential (GWP100) | 3 | 0.00075241 | 5.179e-06 | 1.0216e-06 | market for steel, chromium steel 18/8 | GLO | kilogram | Omit
99 | electricity production, advanced geothermal system plant | CH | IPCC 2021-climate change-global warming potential (GWP100) | 4 | 9.1032e-05 | 6.266e-07 | 1.3313e-07 | activities below cutoff |  |  | Omit
100 | electricity production, advanced geothermal system plant | CH | IPCC 2021-climate change-global warming potential (GWP100) | 4 | 0.00065463 | 4.506e-06 | 8.8845e-07 | steel production, electric, chromium steel 18/8 | RoW | kilogram | Omit
101 | electricity production, advanced geothermal system plant | CH | IPCC 2021-climate change-global warming potential (GWP100) | 4 | 1.4752e-06 | 1.0154e-08 | 1.9441e-07 | activities below cutoff |  |  | Omit
102 | electricity production, advanced geothermal system plant | CH | IPCC 2021-climate change-global warming potential (GWP100) | 4 | 1.5372e-07 | 1.0581e-09 | 2.0534e-08 | activities below cutoff |  |  | Omit
103 | electricity production, advanced geothermal system plant | CH | IPCC 2021-climate change-global warming potential (GWP100) | 4 | 4.6499e-06 | 3.2006e-08 | 2.1096e-07 | activities below cutoff |  |  | Omit
104 | electricity production, advanced geothermal system plant | CH | IPCC 2021-climate change-global warming potential (GWP100) | 4 | 4.6742e-07 | 3.2173e-09 | 4.5042e-07 | activities below cutoff |  |  | Omit
105 | electricity production, advanced geothermal system plant | CH | IPCC 2021-climate change-global warming potential (GWP100) | 3 | 0.026578 | 0.00018294 | 8.6613e-05 | market for steel, low-alloyed | GLO | kilogram | Omit
106 | electricity production, advanced geothermal system plant | CH | IPCC 2021-climate change-global warming potential (GWP100) | 4 | 0.017512 | 0.00012054 | 5.1119e-05 | steel production, converter, low-alloyed | RoW | kilogram | Omit
107 | electricity production, advanced geothermal system plant | CH | IPCC 2021-climate change-global warming potential (GWP100) | 4 | 4.5294e-08 | 3.1177e-10 | 9.8651e-10 | activities below cutoff |  |  | Omit
108 | electricity production, advanced geothermal system plant | CH | IPCC 2021-climate change-global warming potential (GWP100) | 4 | 0.0034598 | 2.3815e-05 | 1.0824e-05 | steel production, converter, low-alloyed | RER | kilogram | Omit
109 | electricity production, advanced geothermal system plant | CH | IPCC 2021-climate change-global warming potential (GWP100) | 4 | 4.86e-05 | 3.3452e-07 | 8.5097e-07 | activities below cutoff |  |  | Omit
110 | electricity production, advanced geothermal system plant | CH | IPCC 2021-climate change-global warming potential (GWP100) | 4 | 0.0025806 | 1.7763e-05 | 1.2277e-05 | steel production, electric, low-alloyed | RoW | kilogram | Omit
111 | electricity production, advanced geothermal system plant | CH | IPCC 2021-climate change-global warming potential (GWP100) | 4 | 0.00065309 | 4.4954e-06 | 2.3333e-06 | steel production, converter, low-alloyed | IN | kilogram | Omit
112 | electricity production, advanced geothermal system plant | CH | IPCC 2021-climate change-global warming potential (GWP100) | 4 | 0.0012516 | 8.6148e-06 | 2.8158e-06 | steel production, electric, low-alloyed | IN | kilogram | Omit
113 | electricity production, advanced geothermal system plant | CH | IPCC 2021-climate change-global warming potential (GWP100) | 4 | 0.00049465 | 3.4048e-06 | 6.3432e-06 | steel production, electric, low-alloyed | Europe without Switzerland and Austria | kilogram | Omit
114 | electricity production, advanced geothermal system plant | CH | IPCC 2021-climate change-global warming potential (GWP100) | 4 | 5.9406e-06 | 4.089e-08 | 4.8699e-08 | activities below cutoff |  |  | Omit
115 | electricity production, advanced geothermal system plant | CH | IPCC 2021-climate change-global warming potential (GWP100) | 4 | 0.00012507 | 8.6092e-07 | 1.6482e-05 | market group for transport, freight train | GLO | ton kilometer | Omit
116 | electricity production, advanced geothermal system plant | CH | IPCC 2021-climate change-global warming potential (GWP100) | 4 | 1.3033e-05 | 8.9708e-08 | 1.7409e-06 | activities below cutoff |  |  | Omit
117 | electricity production, advanced geothermal system plant | CH | IPCC 2021-climate change-global warming potential (GWP100) | 4 | 0.00039423 | 2.7136e-06 | 1.7886e-05 | market group for transport, freight, lorry, unspecified | GLO | ton kilometer | Omit
118 | electricity production, advanced geothermal system plant | CH | IPCC 2021-climate change-global warming potential (GWP100) | 4 | 3.9629e-05 | 2.7277e-07 | 3.8188e-05 | activities below cutoff |  |  | Omit
119 | electricity production, advanced geothermal system plant | CH | IPCC 2021-climate change-global warming potential (GWP100) | 3 | 4.5773e-05 | 3.1507e-07 | 1.9988e-07 | activities below cutoff |  |  | Omit
120 | electricity production, advanced geothermal system plant | CH | IPCC 2021-climate change-global warming potential (GWP100) | 3 | 4.465e-08 | 3.0734e-10 | -3.1092e-08 | activities below cutoff |  |  | Omit
121 | electricity production, advanced geothermal system plant | CH | IPCC 2021-climate change-global warming potential (GWP100) | 3 | 1.1611e-07 | 7.9923e-10 | -1.9988e-07 | activities below cutoff |  |  | Omit
122 | electricity production, advanced geothermal system plant | CH | IPCC 2021-climate change-global warming potential (GWP100) | 3 | 0.00033671 | 2.3177e-06 | -7.5509e-07 | market for waste polyethylene/polypropylene product | CH | kilogram | Omit
123 | electricity production, advanced geothermal system plant | CH | IPCC 2021-climate change-global warming potential (GWP100) | 4 | -0.00033671 | -2.3177e-06 | 7.5509e-07 | treatment of waste polyethylene/polypropylene product, collection for final disposal | CH | kilogram | Omit
124 | electricity production, advanced geothermal system plant | CH | IPCC 2021-climate change-global warming potential (GWP100) | 3 | 5.8154e-05 | 4.0029e-07 | 7.1067e-07 | activities below cutoff |  |  | Omit
125 | electricity production, advanced geothermal system plant | CH | IPCC 2021-climate change-global warming potential (GWP100) | 2 | 0 | 0 | 0 | activities below cutoff
126 | electricity production, advanced geothermal system plant | CH | IPCC 2021-climate change-global warming potential (GWP100) | 2 | 0.0070848 | 4.8766e-05 | 0.00060981 | CO2 pumping, supercritical, into geothermal well, per meter | CH | kilogram | CO2
127 | electricity production, advanced geothermal system plant | CH | IPCC 2021-climate change-global warming potential (GWP100) | 3 | 0.0067909 | 4.6743e-05 | 0.00060981 | CO2 production, supercritical, 90 bar, for pumping into geothermal well | CH | kilogram | Omit
128 | electricity production, advanced geothermal system plant | CH | IPCC 2021-climate change-global warming potential (GWP100) | 4 | 0.0064971 | 4.4721e-05 | 0.00060981 | CO2 transport, liquid, 15 bar, from waste incineration plant, Linth, Switzerland | CH | kilogram | Omit
129 | electricity production, advanced geothermal system plant | CH | IPCC 2021-climate change-global warming potential (GWP100) | 4 | 0.00029386 | 2.0227e-06 | 6.0981e-05 | market for electricity, low voltage | CH | kilowatt hour | Omit
130 | electricity production, advanced geothermal system plant | CH | IPCC 2021-climate change-global warming potential (GWP100) | 3 | 0.00029386 | 2.0227e-06 | 6.0981e-05 | market for electricity, low voltage | CH | kilowatt hour | Pumping
131 | electricity production, advanced geothermal system plant | CH | IPCC 2021-climate change-global warming potential (GWP100) | 4 | 4.4563e-05 | 3.0674e-07 | 5.33e-12 | activities below cutoff |  |  | Omit
132 | electricity production, advanced geothermal system plant | CH | IPCC 2021-climate change-global warming potential (GWP100) | 4 | 2.9614e-06 | 2.0384e-08 | 2.0372e-07 | activities below cutoff |  |  | Omit
133 | electricity production, advanced geothermal system plant | CH | IPCC 2021-climate change-global warming potential (GWP100) | 4 | 1.7684e-06 | 1.2172e-08 | 1.0442e-07 | activities below cutoff |  |  | Omit
134 | electricity production, advanced geothermal system plant | CH | IPCC 2021-climate change-global warming potential (GWP100) | 4 | 3.8366e-06 | 2.6408e-08 | 3.1728e-07 | activities below cutoff |  |  | Omit
135 | electricity production, advanced geothermal system plant | CH | IPCC 2021-climate change-global warming potential (GWP100) | 4 | 2.1351e-06 | 1.4696e-08 | 1.7671e-07 | activities below cutoff |  |  | Omit
136 | electricity production, advanced geothermal system plant | CH | IPCC 2021-climate change-global warming potential (GWP100) | 4 | 8.8033e-07 | 6.0595e-09 | 6.8276e-08 | activities below cutoff |  |  | Omit
137 | electricity production, advanced geothermal system plant | CH | IPCC 2021-climate change-global warming potential (GWP100) | 4 | 9.4438e-06 | 6.5004e-08 | 8.1067e-07 | activities below cutoff |  |  | Omit
138 | electricity production, advanced geothermal system plant | CH | IPCC 2021-climate change-global warming potential (GWP100) | 4 | 1.2542e-06 | 8.6332e-09 | 1.1245e-07 | activities below cutoff |  |  | Omit
139 | electricity production, advanced geothermal system plant | CH | IPCC 2021-climate change-global warming potential (GWP100) | 4 | 2.9024e-06 | 1.9978e-08 | 2.0884e-07 | activities below cutoff |  |  | Omit
140 | electricity production, advanced geothermal system plant | CH | IPCC 2021-climate change-global warming potential (GWP100) | 4 | 1.1512e-06 | 7.924e-09 | 1.0442e-07 | activities below cutoff |  |  | Omit
141 | electricity production, advanced geothermal system plant | CH | IPCC 2021-climate change-global warming potential (GWP100) | 4 | 1.8663e-06 | 1.2846e-08 | 1.0442e-07 | activities below cutoff |  |  | Omit
142 | electricity production, advanced geothermal system plant | CH | IPCC 2021-climate change-global warming potential (GWP100) | 4 | 0.00020142 | 1.3864e-06 | 5.798e-05 | electricity voltage transformation from medium to low voltage | CH | kilowatt hour | Omit
143 | electricity production, advanced geothermal system plant | CH | IPCC 2021-climate change-global warming potential (GWP100) | 4 | 8.0594e-06 | 5.5475e-08 | 1.6725e-06 | activities below cutoff |  |  | Omit
144 | electricity production, advanced geothermal system plant | CH | IPCC 2021-climate change-global warming potential (GWP100) | 4 | 2.36e-07 | 1.6245e-09 | 2.4097e-08 | activities below cutoff |  |  | Omit
145 | electricity production, advanced geothermal system plant | CH | IPCC 2021-climate change-global warming potential (GWP100) | 4 | 1.3636e-06 | 9.3859e-09 | 6.928e-08 | activities below cutoff |  |  | Omit
146 | electricity production, advanced geothermal system plant | CH | IPCC 2021-climate change-global warming potential (GWP100) | 4 | 1.2535e-06 | 8.6285e-09 | 1.9278e-07 | activities below cutoff |  |  | Omit
147 | electricity production, advanced geothermal system plant | CH | IPCC 2021-climate change-global warming potential (GWP100) | 4 | 6.4747e-06 | 4.4567e-08 | 4.1378e-07 | activities below cutoff |  |  | Omit
148 | electricity production, advanced geothermal system plant | CH | IPCC 2021-climate change-global warming potential (GWP100) | 4 | 7.9903e-08 | 5.4999e-10 | 8.0324e-09 | activities below cutoff |  |  | Omit
149 | electricity production, advanced geothermal system plant | CH | IPCC 2021-climate change-global warming potential (GWP100) | 4 | 1.4247e-06 | 9.8064e-09 | 6.928e-08 | activities below cutoff |  |  | Omit
150 | electricity production, advanced geothermal system plant | CH | IPCC 2021-climate change-global warming potential (GWP100) | 4 | 1.0947e-07 | 7.5354e-10 | 1.2049e-08 | activities below cutoff |  |  | Omit
151 | electricity production, advanced geothermal system plant | CH | IPCC 2021-climate change-global warming potential (GWP100) | 4 | 3.4755e-09 | 2.3923e-11 | 1.8233e-13 | activities below cutoff |  |  | Omit
152 | electricity production, advanced geothermal system plant | CH | IPCC 2021-climate change-global warming potential (GWP100) | 2 | 0.86274 | 0.0059384 | 1.3452e-05 | well construction, plasma pulse geothermal drilling, advanced geothermal system, 6000 m vertical, per m | CH | meter | Omit
153 | electricity production, advanced geothermal system plant | CH | IPCC 2021-climate change-global warming potential (GWP100) | 3 | 0.0060082 | 4.1356e-05 | 0.0017756 | market for electricity, medium voltage | CH | kilowatt hour | Energy use, vertical
154 | electricity production, advanced geothermal system plant | CH | IPCC 2021-climate change-global warming potential (GWP100) | 4 | 2.2593e-05 | 1.5552e-07 | 6.6771e-06 | activities below cutoff |  |  | Omit
155 | electricity production, advanced geothermal system plant | CH | IPCC 2021-climate change-global warming potential (GWP100) | 4 | 7.9999e-06 | 5.5065e-08 | 1.2685e-05 | activities below cutoff |  |  | Omit
156 | electricity production, advanced geothermal system plant | CH | IPCC 2021-climate change-global warming potential (GWP100) | 4 | 0.0052531 | 3.6158e-05 | 0.0017629 | electricity voltage transformation from high to medium voltage | CH | kilowatt hour | Omit
157 | electricity production, advanced geothermal system plant | CH | IPCC 2021-climate change-global warming potential (GWP100) | 4 | 1.8277e-06 | 1.258e-08 | 9.5883e-11 | activities below cutoff |  |  | Omit
158 | electricity production, advanced geothermal system plant | CH | IPCC 2021-climate change-global warming potential (GWP100) | 4 | 0.00037159 | 2.5577e-06 | 3.3076e-11 | market for transmission network, electricity, medium voltage | GLO | kilometer | Omit
159 | electricity production, advanced geothermal system plant | CH | IPCC 2021-climate change-global warming potential (GWP100) | 3 | 0.66246 | 0.0045599 | 0.00089946 | market for steel, chromium steel 18/8 | GLO | kilogram | Casing, steel
160 | electricity production, advanced geothermal system plant | CH | IPCC 2021-climate change-global warming potential (GWP100) | 4 | 0.080149 | 0.00055169 | 0.00011722 | steel production, electric, chromium steel 18/8 | RER | kilogram | Omit
161 | electricity production, advanced geothermal system plant | CH | IPCC 2021-climate change-global warming potential (GWP100) | 4 | 0.57637 | 0.0039673 | 0.00078224 | steel production, electric, chromium steel 18/8 | RoW | kilogram | Omit
162 | electricity production, advanced geothermal system plant | CH | IPCC 2021-climate change-global warming potential (GWP100) | 4 | 0.0012989 | 8.9405e-06 | 0.00017117 | market group for transport, freight train | GLO | ton kilometer | Omit
163 | electricity production, advanced geothermal system plant | CH | IPCC 2021-climate change-global warming potential (GWP100) | 4 | 0.00013534 | 9.316e-07 | 1.8079e-05 | market group for transport, freight, inland waterways, barge | GLO | ton kilometer | Omit
164 | electricity production, advanced geothermal system plant | CH | IPCC 2021-climate change-global warming potential (GWP100) | 4 | 0.004094 | 2.818e-05 | 0.00018574 | market group for transport, freight, lorry, unspecified | GLO | ton kilometer | Omit
165 | electricity production, advanced geothermal system plant | CH | IPCC 2021-climate change-global warming potential (GWP100) | 4 | 0.00041154 | 2.8327e-06 | 0.00039657 | market for transport, freight, sea, bulk carrier for dry goods | GLO | ton kilometer | Omit
166 | electricity production, advanced geothermal system plant | CH | IPCC 2021-climate change-global warming potential (GWP100) | 3 | 0.12128 | 0.0008348 | 0.00094973 | market for cement, Portland | Europe without Switzerland | kilogram | Casing, cement
167 | electricity production, advanced geothermal system plant | CH | IPCC 2021-climate change-global warming potential (GWP100) | 4 | 0.11793 | 0.00081174 | 0.00094973 | cement production, Portland | Europe without Switzerland | kilogram | Omit
168 | electricity production, advanced geothermal system plant | CH | IPCC 2021-climate change-global warming potential (GWP100) | 4 | 0.00016115 | 1.1092e-06 | 2.3743e-05 | market for transport, freight train | Europe without Switzerland | ton kilometer | Omit
169 | electricity production, advanced geothermal system plant | CH | IPCC 2021-climate change-global warming potential (GWP100) | 4 | 0.00093268 | 6.4198e-06 | 3.1341e-06 | market for transport, freight, light commercial vehicle | Europe without Switzerland | ton kilometer | Omit
170 | electricity production, advanced geothermal system plant | CH | IPCC 2021-climate change-global warming potential (GWP100) | 4 | 0.0022561 | 1.5529e-05 | 0.00010153 | market for transport, freight, lorry, unspecified | RER | ton kilometer | Omit
171 | electricity production, advanced geothermal system plant | CH | IPCC 2021-climate change-global warming potential (GWP100) | 3 | 4.1246e-06 | 2.8391e-08 | 0.00037989 | activities below cutoff
172 | electricity production, advanced geothermal system plant | CH | IPCC 2021-climate change-global warming potential (GWP100) | 3 | 0 | 0 | 0 | activities below cutoff
173 | electricity production, advanced geothermal system plant | CH | IPCC 2021-climate change-global warming potential (GWP100) | 3 | 0 | 0 | 0 | activities below cutoff
174 | electricity production, advanced geothermal system plant | CH | IPCC 2021-climate change-global warming potential (GWP100) | 3 | 0 | 0 | 0 | activities below cutoff
175 | electricity production, advanced geothermal system plant | CH | IPCC 2021-climate change-global warming potential (GWP100) | 3 | 0.0044996 | 3.0971e-05 | 0.00032613 | diesel, burned in diesel-electric generating set, 10MW, for oil and gas extraction | GLO | megajoule | Energy use, vertical
176 | electricity production, advanced geothermal system plant | CH | IPCC 2021-climate change-global warming potential (GWP100) | 4 | 0.00094618 | 6.5128e-06 | 7.6315e-06 | market group for diesel | GLO | kilogram | Omit
177 | electricity production, advanced geothermal system plant | CH | IPCC 2021-climate change-global warming potential (GWP100) | 4 | 5.2662e-06 | 3.6248e-08 | 6.0335e-14 | activities below cutoff |  |  | Omit
178 | electricity production, advanced geothermal system plant | CH | IPCC 2021-climate change-global warming potential (GWP100) | 4 | 9.1676e-07 | 6.3103e-09 | 3.8021e-09 | activities below cutoff |  |  | Omit
179 | electricity production, advanced geothermal system plant | CH | IPCC 2021-climate change-global warming potential (GWP100) | 4 | 4.6309e-06 | 3.1875e-08 | 1.8049e-08 | activities below cutoff |  |  | Omit
180 | electricity production, advanced geothermal system plant | CH | IPCC 2021-climate change-global warming potential (GWP100) | 4 | 5.3679e-08 | 3.6949e-10 | -1.4848e-10 | activities below cutoff |  |  | Omit
181 | electricity production, advanced geothermal system plant | CH | IPCC 2021-climate change-global warming potential (GWP100) | 4 | 4.11e-06 | 2.829e-08 | -1.5705e-08 | activities below cutoff |  |  | Omit
182 | electricity production, advanced geothermal system plant | CH | IPCC 2021-climate change-global warming potential (GWP100) | 4 | 1.9757e-06 | 1.3599e-08 | -5.9979e-09 | activities below cutoff |  |  | Omit
183 | electricity production, advanced geothermal system plant | CH | IPCC 2021-climate change-global warming potential (GWP100) | 3 | 0.0037029 | 2.5488e-05 | -0.0034494 | market for drilling waste | CH | kilogram | Drilling waste
184 | electricity production, advanced geothermal system plant | CH | IPCC 2021-climate change-global warming potential (GWP100) | 4 | -0.00043286 | -2.9795e-06 | 0.0020696 | treatment of drilling waste, landfarming | CH | kilogram | Omit
185 | electricity production, advanced geothermal system plant | CH | IPCC 2021-climate change-global warming potential (GWP100) | 4 | -0.0012662 | -8.7155e-06 | 0.0013798 | treatment of drilling waste, residual material landfill | CH | kilogram | Omit
186 | electricity production, advanced geothermal system plant | CH | IPCC 2021-climate change-global warming potential (GWP100) | 4 | -2.8515e-05 | -1.9628e-07 | -1.228e-05 | activities below cutoff |  |  | Omit
187 | electricity production, advanced geothermal system plant | CH | IPCC 2021-climate change-global warming potential (GWP100) | 4 | -0.0019753 | -1.3597e-05 | -8.8891e-05 | market for transport, freight, lorry, unspecified | RER | ton kilometer | Omit
188 | electricity production, advanced geothermal system plant | CH | IPCC 2021-climate change-global warming potential (GWP100) | 3 | 0.064781 | 0.0004459 | 2.4911e-10 | drilling rig construction, plasma pulse geothermal drilling | CH | unit | Drilling equipment
189 | electricity production, advanced geothermal system plant | CH | IPCC 2021-climate change-global warming potential (GWP100) | 4 | 0.0012843 | 8.8403e-06 | 1.7438e-06 | market for steel, chromium steel 18/8 | GLO | kilogram | Omit
190 | electricity production, advanced geothermal system plant | CH | IPCC 2021-climate change-global warming potential (GWP100) | 4 | 0.0035651 | 2.454e-05 | 7.4734e-07 | market for electronics, for control units | GLO | kilogram | Omit
191 | electricity production, advanced geothermal system plant | CH | IPCC 2021-climate change-global warming potential (GWP100) | 4 | 0.031812 | 0.00021897 | 0.00024911 | market for cement, Portland | Europe without Switzerland | kilogram | Omit
192 | electricity production, advanced geothermal system plant | CH | IPCC 2021-climate change-global warming potential (GWP100) | 4 | 0.025077 | 0.00017261 | 7.4734e-05 | market for reinforcing steel | GLO | kilogram | Omit
193 | electricity production, advanced geothermal system plant | CH | IPCC 2021-climate change-global warming potential (GWP100) | 4 | 1.3524e-06 | 9.3086e-09 | 0.00012456 | activities below cutoff |  |  | Omit
194 | electricity production, advanced geothermal system plant | CH | IPCC 2021-climate change-global warming potential (GWP100) | 4 | 0.00087872 | 6.0484e-06 | 0.001121 | market for sand | CH | kilogram | Omit
195 | electricity production, advanced geothermal system plant | CH | IPCC 2021-climate change-global warming potential (GWP100) | 4 | 0.00011156 | 7.6787e-07 | -6.7261e-05 | market for scrap steel | CH | kilogram | Omit
196 | electricity production, advanced geothermal system plant | CH | IPCC 2021-climate change-global warming potential (GWP100) | 4 | 0.0019318 | 1.3297e-05 | -0.0013452 | market for inert waste, for final disposal | CH | kilogram | Omit
197 | electricity production, advanced geothermal system plant | CH | IPCC 2021-climate change-global warming potential (GWP100) | 4 | 0.00011958 | 8.2311e-07 | -7.4734e-07 | market for electronics scrap from control units | GLO | kilogram | Omit
198 | electricity production, advanced geothermal system plant | CH | IPCC 2021-climate change-global warming potential (GWP100) | 2 | 0.057532 | 0.000396 | 4.7083e-05 | well construction, plasma pulse geothermal drilling, advanced geothermal system, 42000 m horizontal, per m | CH | meter | Omit
199 | electricity production, advanced geothermal system plant | CH | IPCC 2021-climate change-global warming potential (GWP100) | 3 | 0.031225 | 0.00021493 | 0.0092282 | market for electricity, medium voltage | CH | kilowatt hour | Energy use, horizontal
200 | electricity production, advanced geothermal system plant | CH | IPCC 2021-climate change-global warming potential (GWP100) | 4 | 0.00011742 | 8.0824e-07 | 3.4702e-05 | loss |  |  | Omit
201 | electricity production, advanced geothermal system plant | CH | IPCC 2021-climate change-global warming potential (GWP100) | 4 | 4.1577e-05 | 2.8618e-07 | 6.5928e-05 | activities below cutoff |  |  | Omit
202 | electricity production, advanced geothermal system plant | CH | IPCC 2021-climate change-global warming potential (GWP100) | 4 | 0.027301 | 0.00018792 | 0.0091622 | electricity voltage transformation from high to medium voltage | CH | kilowatt hour | Omit
203 | electricity production, advanced geothermal system plant | CH | IPCC 2021-climate change-global warming potential (GWP100) | 4 | 9.4988e-06 | 6.5382e-08 | 4.9832e-10 | activities below cutoff |  |  | Omit
204 | electricity production, advanced geothermal system plant | CH | IPCC 2021-climate change-global warming potential (GWP100) | 4 | 0.0019312 | 1.3293e-05 | 1.719e-10 | market for transmission network, electricity, medium voltage | GLO | kilometer | Omit
205 | electricity production, advanced geothermal system plant | CH | IPCC 2021-climate change-global warming potential (GWP100) | 3 | 0.023385 | 0.00016096 | 0.001695 | diesel, burned in diesel-electric generating set, 10MW, for oil and gas extraction | GLO | megajoule | Energy use, horizontal
206 | electricity production, advanced geothermal system plant | CH | IPCC 2021-climate change-global warming potential (GWP100) | 4 | 0.0049175 | 3.3848e-05 | 3.9662e-05 | market group for diesel | GLO | kilogram | Omit
207 | electricity production, advanced geothermal system plant | CH | IPCC 2021-climate change-global warming potential (GWP100) | 4 | 2.7369e-05 | 1.8839e-07 | 3.1357e-13 | activities below cutoff |  |  | Omit
208 | electricity production, advanced geothermal system plant | CH | IPCC 2021-climate change-global warming potential (GWP100) | 4 | 4.7645e-06 | 3.2795e-08 | 1.976e-08 | activities below cutoff |  |  | Omit
209 | electricity production, advanced geothermal system plant | CH | IPCC 2021-climate change-global warming potential (GWP100) | 4 | 2.4067e-05 | 1.6566e-07 | 9.3803e-08 | activities below cutoff |  |  | Omit
210 | electricity production, advanced geothermal system plant | CH | IPCC 2021-climate change-global warming potential (GWP100) | 4 | 2.7898e-07 | 1.9203e-09 | -7.717e-10 | activities below cutoff |  |  | Omit
211 | electricity production, advanced geothermal system plant | CH | IPCC 2021-climate change-global warming potential (GWP100) | 4 | 2.136e-05 | 1.4703e-07 | -8.1619e-08 | activities below cutoff |  |  | Omit
212 | electricity production, advanced geothermal system plant | CH | IPCC 2021-climate change-global warming potential (GWP100) | 4 | 1.0268e-05 | 7.0678e-08 | -3.1172e-08 | activities below cutoff |  |  | Omit
213 | electricity production, advanced geothermal system plant | CH | IPCC 2021-climate change-global warming potential (GWP100) | 3 | 0.0029215 | 2.0109e-05 | -0.0027215 | market for drilling waste | CH | kilogram | Drilling waste
214 | electricity production, advanced geothermal system plant | CH | IPCC 2021-climate change-global warming potential (GWP100) | 4 | -0.00034152 | -2.3507e-06 | 0.0016329 | treatment of drilling waste, landfarming | CH | kilogram | Omit
215 | electricity production, advanced geothermal system plant | CH | IPCC 2021-climate change-global warming potential (GWP100) | 4 | -0.00099899 | -6.8763e-06 | 0.0010886 | treatment of drilling waste, residual material landfill | CH | kilogram | Omit
216 | electricity production, advanced geothermal system plant | CH | IPCC 2021-climate change-global warming potential (GWP100) | 4 | -2.2498e-05 | -1.5486e-07 | -9.6885e-06 | activities below cutoff |  |  | Omit
217 | electricity production, advanced geothermal system plant | CH | IPCC 2021-climate change-global warming potential (GWP100) | 4 | -0.0015585 | -1.0727e-05 | -7.0133e-05 | market for transport, freight, lorry, unspecified | RER | ton kilometer | Omit
218 | electricity production, advanced geothermal system plant | CH | IPCC 2021-climate change-global warming potential (GWP100) | 2 | 0.0073838 | 5.0825e-05 | 1.121e-09 | well closure, advanced geothermal system, 12000 m vertical 42000 m horizontal, per m, without cement | CH | unit | EoL
219 | electricity production, advanced geothermal system plant | CH | IPCC 2021-climate change-global warming potential (GWP100) | 3 | 0.0073838 | 5.0825e-05 | 5.7822e-05 | market for cement, Portland | Europe without Switzerland | kilogram | Omit
220 | electricity production, advanced geothermal system plant | CH | IPCC 2021-climate change-global warming potential (GWP100) | 4 | 0.0071799 | 4.9421e-05 | 5.7822e-05 | cement production, Portland | Europe without Switzerland | kilogram | Omit
221 | electricity production, advanced geothermal system plant | CH | IPCC 2021-climate change-global warming potential (GWP100) | 4 | 9.8114e-06 | 6.7534e-08 | 1.4456e-06 | activities below cutoff |  |  | Omit
222 | electricity production, advanced geothermal system plant | CH | IPCC 2021-climate change-global warming potential (GWP100) | 4 | 5.6784e-05 | 3.9086e-07 | 1.9081e-07 | activities below cutoff |  |  | Omit
223 | electricity production, advanced geothermal system plant | CH | IPCC 2021-climate change-global warming potential (GWP100) | 4 | 0.00013736 | 9.4547e-07 | 6.1812e-06 | market for transport, freight, lorry, unspecified | RER | ton kilometer | Omit
224 | electricity production, advanced geothermal system plant | CH | IPCC 2021-climate change-global warming potential (GWP100) | 1 | 0.00035424 | 2.4383e-06 | 3.049e-05 | CO2 pumping, supercritical, into geothermal well, per meter | CH | kilogram | Maintenance
225 | electricity production, advanced geothermal system plant | CH | IPCC 2021-climate change-global warming potential (GWP100) | 2 | 0.00033955 | 2.3372e-06 | 3.049e-05 | CO2 production, supercritical, 90 bar, for pumping into geothermal well | CH | kilogram | Total
226 | electricity production, advanced geothermal system plant | CH | IPCC 2021-climate change-global warming potential (GWP100) | 3 | 0.00032485 | 2.236e-06 | 3.049e-05 | CO2 transport, liquid, 15 bar, from waste incineration plant, Linth, Switzerland | CH | kilogram
227 | electricity production, advanced geothermal system plant | CH | IPCC 2021-climate change-global warming potential (GWP100) | 4 | 0.00021964 | 1.5119e-06 | 3.1761e-05 | CO2 storage, temporary, 5 days, 15 bar, waste incineration plant, Linth, Switzerland | CH | kilogram | Omit
228 | electricity production, advanced geothermal system plant | CH | IPCC 2021-climate change-global warming potential (GWP100) | 4 | 5.7456e-05 | 3.9548e-07 | 3.8214e-06 | activities below cutoff |  |  | Omit
229 | electricity production, advanced geothermal system plant | CH | IPCC 2021-climate change-global warming potential (GWP100) | 4 | 3.099e-05 | 2.1331e-07 | 4.2077e-08 | activities below cutoff |  |  | Omit
230 | electricity production, advanced geothermal system plant | CH | IPCC 2021-climate change-global warming potential (GWP100) | 4 | 1.6764e-05 | 1.1539e-07 | 4.2077e-08 | activities below cutoff |  |  | Omit
231 | electricity production, advanced geothermal system plant | CH | IPCC 2021-climate change-global warming potential (GWP100) | 3 | 1.4693e-05 | 1.0114e-07 | 3.049e-06 | activities below cutoff
232 | electricity production, advanced geothermal system plant | CH | IPCC 2021-climate change-global warming potential (GWP100) | 2 | 1.4693e-05 | 1.0114e-07 | 3.049e-06 | activities below cutoff
233 | electricity production, advanced geothermal system plant | CH | EF v3.1-acidification-accumulated exceedance (AE) | 0 | 1 | 3.3996e-05 | 1 | electricity production, advanced geothermal system plant | CH | kilowatt hour | Total
234 | electricity production, advanced geothermal system plant | CH | EF v3.1-acidification-accumulated exceedance (AE) | 1 | 0.9996 | 3.3983e-05 | 1.121e-09 | geothermal power plant construction, advanced geothermal system, CO2 working fluid, ca. 1.9 MW, plasma pulse drilling | CH | unit
235 | electricity production, advanced geothermal system plant | CH | EF v3.1-acidification-accumulated exceedance (AE) | 2 | 0.097294 | 3.3076e-06 | 2.242e-09 | heat and power co-generation unit construction, 1MWel, 6.4 MWth | CH | unit | Surface plant
236 | electricity production, advanced geothermal system plant | CH | EF v3.1-acidification-accumulated exceedance (AE) | 3 | 0.00077633 | 2.6392e-08 | 7.1067e-07 | market for aluminium, cast alloy | GLO | kilogram
237 | electricity production, advanced geothermal system plant | CH | EF v3.1-acidification-accumulated exceedance (AE) | 4 | 2.147e-05 | 7.299e-10 | 1.7497e-07 | activities below cutoff |  |  | Omit
238 | electricity production, advanced geothermal system plant | CH | EF v3.1-acidification-accumulated exceedance (AE) | 4 | 2.9528e-05 | 1.0038e-09 | 3.0368e-07 | activities below cutoff |  |  | Omit
239 | electricity production, advanced geothermal system plant | CH | EF v3.1-acidification-accumulated exceedance (AE) | 4 | 0.00070997 | 2.4136e-08 | 1.8577e-07 | aluminium ingot, primary, to aluminium, cast alloy market | GLO | kilogram | Omit
240 | electricity production, advanced geothermal system plant | CH | EF v3.1-acidification-accumulated exceedance (AE) | 4 | 4.1889e-06 | 1.4241e-10 | 4.6251e-08 | activities below cutoff |  |  | Omit
241 | electricity production, advanced geothermal system plant | CH | EF v3.1-acidification-accumulated exceedance (AE) | 4 | 3.3281e-06 | 1.1314e-10 | 2.4504e-07 | activities below cutoff |  |  | Omit
242 | electricity production, advanced geothermal system plant | CH | EF v3.1-acidification-accumulated exceedance (AE) | 4 | 3.4027e-07 | 1.1568e-11 | 2.5797e-08 | activities below cutoff |  |  | Omit
243 | electricity production, advanced geothermal system plant | CH | EF v3.1-acidification-accumulated exceedance (AE) | 4 | 5.2204e-06 | 1.7747e-10 | 2.5684e-07 | activities below cutoff |  |  | Omit
244 | electricity production, advanced geothermal system plant | CH | EF v3.1-acidification-accumulated exceedance (AE) | 4 | 2.2861e-06 | 7.7718e-11 | 2.5819e-07 | activities below cutoff |  |  | Omit
245 | electricity production, advanced geothermal system plant | CH | EF v3.1-acidification-accumulated exceedance (AE) | 3 | 0.00021856 | 7.43e-09 | 9.6829e-07 | market for benzene | RER | kilogram
246 | electricity production, advanced geothermal system plant | CH | EF v3.1-acidification-accumulated exceedance (AE) | 4 | 0.00013613 | 4.6279e-09 | 6.1534e-07 | BTX production, from pyrolysis gas, average | RER | kilogram | Omit
247 | electricity production, advanced geothermal system plant | CH | EF v3.1-acidification-accumulated exceedance (AE) | 4 | 7.4954e-05 | 2.5481e-09 | 3.4298e-07 | activities below cutoff |  |  | Omit
248 | electricity production, advanced geothermal system plant | CH | EF v3.1-acidification-accumulated exceedance (AE) | 4 | 3.4307e-06 | 1.1663e-10 | 9.9665e-09 | activities below cutoff |  |  | Omit
249 | electricity production, advanced geothermal system plant | CH | EF v3.1-acidification-accumulated exceedance (AE) | 4 | 4.278e-07 | 1.4544e-11 | 4.2411e-08 | activities below cutoff |  |  | Omit
250 | electricity production, advanced geothermal system plant | CH | EF v3.1-acidification-accumulated exceedance (AE) | 4 | 2.5831e-07 | 8.7815e-12 | 2.1205e-08 | activities below cutoff |  |  | Omit
251 | electricity production, advanced geothermal system plant | CH | EF v3.1-acidification-accumulated exceedance (AE) | 4 | 3.3528e-06 | 1.1398e-10 | 1.6587e-07 | activities below cutoff |  |  | Omit
252 | electricity production, advanced geothermal system plant | CH | EF v3.1-acidification-accumulated exceedance (AE) | 3 | 0.056405 | 1.9176e-06 | 5.5521e-07 | building construction, hall | CH | square meter
253 | electricity production, advanced geothermal system plant | CH | EF v3.1-acidification-accumulated exceedance (AE) | 4 | 0.039629 | 1.3472e-06 | 3.8865e-07 | building construction, hall, steel construction | CH | square meter | Omit
254 | electricity production, advanced geothermal system plant | CH | EF v3.1-acidification-accumulated exceedance (AE) | 4 | 0.016776 | 5.7032e-07 | 1.6656e-07 | building construction, hall, wood construction | CH | square meter | Omit
255 | electricity production, advanced geothermal system plant | CH | EF v3.1-acidification-accumulated exceedance (AE) | 3 | 0.0004859 | 1.6519e-08 | 3.1092e-08 | market for concrete, 30MPa | CH | cubic meter
256 | electricity production, advanced geothermal system plant | CH | EF v3.1-acidification-accumulated exceedance (AE) | 4 | 0.00012452 | 4.2331e-09 | 9.3275e-09 | concrete production, 30MPa, for drilled piles, with cement, CEM II/A | CH | cubic meter | Omit
257 | electricity production, advanced geothermal system plant | CH | EF v3.1-acidification-accumulated exceedance (AE) | 4 | 4.0313e-05 | 1.3705e-09 | 3.1092e-09 | activities below cutoff |  |  | Omit
258 | electricity production, advanced geothermal system plant | CH | EF v3.1-acidification-accumulated exceedance (AE) | 4 | 0.00028137 | 9.5656e-09 | 1.8655e-08 | concrete production, 30MPa, for drilled piles, with cement, Portland | CH | cubic meter | Omit
259 | electricity production, advanced geothermal system plant | CH | EF v3.1-acidification-accumulated exceedance (AE) | 4 | 8.7538e-07 | 2.976e-11 | 2.7437e-07 | activities below cutoff |  |  | Omit
260 | electricity production, advanced geothermal system plant | CH | EF v3.1-acidification-accumulated exceedance (AE) | 4 | 3.8822e-05 | 1.3198e-09 | 1.9206e-06 | activities below cutoff |  |  | Omit
261 | electricity production, advanced geothermal system plant | CH | EF v3.1-acidification-accumulated exceedance (AE) | 3 | 0.011648 | 3.96e-07 | 7.1067e-07 | market for copper, cathode | GLO | kilogram
262 | electricity production, advanced geothermal system plant | CH | EF v3.1-acidification-accumulated exceedance (AE) | 4 | 0.00060292 | 2.0497e-08 | 1.2116e-07 | copper production, cathode, solvent extraction and electrowinning process | GLO | kilogram | Omit
263 | electricity production, advanced geothermal system plant | CH | EF v3.1-acidification-accumulated exceedance (AE) | 4 | 4.8336e-07 | 1.6432e-11 | 1.9531e-10 | activities below cutoff |  |  | Omit
264 | electricity production, advanced geothermal system plant | CH | EF v3.1-acidification-accumulated exceedance (AE) | 4 | 2.2305e-12 | 7.5828e-17 | 1.0272e-15 | activities below cutoff |  |  | Omit
265 | electricity production, advanced geothermal system plant | CH | EF v3.1-acidification-accumulated exceedance (AE) | 4 | 3.541e-13 | 1.2038e-17 | 1.2988e-16 | activities below cutoff |  |  | Omit
266 | electricity production, advanced geothermal system plant | CH | EF v3.1-acidification-accumulated exceedance (AE) | 4 | 0 | 0 | 6.6293e-13 | activities below cutoff |  |  | Omit
267 | electricity production, advanced geothermal system plant | CH | EF v3.1-acidification-accumulated exceedance (AE) | 4 | 0.0096576 | 3.2832e-07 | 4.2993e-07 | electrorefining of copper, anode | GLO | kilogram | Omit
268 | electricity production, advanced geothermal system plant | CH | EF v3.1-acidification-accumulated exceedance (AE) | 4 | 6.9705e-05 | 2.3697e-09 | 2.4197e-08 | activities below cutoff |  |  | Omit
269 | electricity production, advanced geothermal system plant | CH | EF v3.1-acidification-accumulated exceedance (AE) | 4 | 0.00092746 | 3.153e-08 | 1.116e-08 | platinum group metal mine operation, ore with high palladium content | RU | kilogram | Omit
270 | electricity production, advanced geothermal system plant | CH | EF v3.1-acidification-accumulated exceedance (AE) | 4 | 0 | 0 | 1.5153e-12 | activities below cutoff |  |  | Omit
271 | electricity production, advanced geothermal system plant | CH | EF v3.1-acidification-accumulated exceedance (AE) | 4 | 1.422e-08 | 4.8343e-13 | 5.9726e-10 | activities below cutoff |  |  | Omit
272 | electricity production, advanced geothermal system plant | CH | EF v3.1-acidification-accumulated exceedance (AE) | 4 | 2.0222e-13 | 6.8746e-18 | 1.2988e-16 | activities below cutoff |  |  | Omit
273 | electricity production, advanced geothermal system plant | CH | EF v3.1-acidification-accumulated exceedance (AE) | 4 | 0 | 0 | 8.4741e-09 | activities below cutoff |  |  | Omit
274 | electricity production, advanced geothermal system plant | CH | EF v3.1-acidification-accumulated exceedance (AE) | 4 | 1.6795e-06 | 5.7095e-11 | 8.7641e-10 | activities below cutoff |  |  | Omit
275 | electricity production, advanced geothermal system plant | CH | EF v3.1-acidification-accumulated exceedance (AE) | 4 | 9.5371e-13 | 3.2422e-17 | 2.637e-16 | activities below cutoff |  |  | Omit
276 | electricity production, advanced geothermal system plant | CH | EF v3.1-acidification-accumulated exceedance (AE) | 4 | 7.7123e-06 | 2.6219e-10 | 4.8405e-09 | activities below cutoff |  |  | Omit
277 | electricity production, advanced geothermal system plant | CH | EF v3.1-acidification-accumulated exceedance (AE) | 4 | 3.1912e-11 | 1.0849e-15 | 1.5832e-12 | activities below cutoff |  |  | Omit
278 | electricity production, advanced geothermal system plant | CH | EF v3.1-acidification-accumulated exceedance (AE) | 4 | 3.3778e-05 | 1.1483e-09 | 1.5638e-09 | activities below cutoff |  |  | Omit
279 | electricity production, advanced geothermal system plant | CH | EF v3.1-acidification-accumulated exceedance (AE) | 4 | 0.00032412 | 1.1019e-08 | 1.0683e-07 | treatment of copper scrap by electrolytic refining | RoW | kilogram | Omit
280 | electricity production, advanced geothermal system plant | CH | EF v3.1-acidification-accumulated exceedance (AE) | 4 | 1.1668e-05 | 3.9666e-10 | 8.3836e-10 | activities below cutoff |  |  | Omit
281 | electricity production, advanced geothermal system plant | CH | EF v3.1-acidification-accumulated exceedance (AE) | 4 | 3.3281e-06 | 1.1314e-10 | 2.4504e-07 | activities below cutoff |  |  | Omit
282 | electricity production, advanced geothermal system plant | CH | EF v3.1-acidification-accumulated exceedance (AE) | 4 | 3.4027e-07 | 1.1568e-11 | 2.5797e-08 | activities below cutoff |  |  | Omit
283 | electricity production, advanced geothermal system plant | CH | EF v3.1-acidification-accumulated exceedance (AE) | 4 | 5.2204e-06 | 1.7747e-10 | 2.5684e-07 | activities below cutoff |  |  | Omit
284 | electricity production, advanced geothermal system plant | CH | EF v3.1-acidification-accumulated exceedance (AE) | 4 | 2.2861e-06 | 7.7718e-11 | 2.5819e-07 | activities below cutoff |  |  | Omit
285 | electricity production, advanced geothermal system plant | CH | EF v3.1-acidification-accumulated exceedance (AE) | 3 | 1.8558e-05 | 6.3089e-10 | 5.33e-06 | activities below cutoff
286 | electricity production, advanced geothermal system plant | CH | EF v3.1-acidification-accumulated exceedance (AE) | 3 | 3.1879e-06 | 1.0838e-10 | 6.6625e-07 | activities below cutoff
287 | electricity production, advanced geothermal system plant | CH | EF v3.1-acidification-accumulated exceedance (AE) | 3 | 0.0002404 | 8.1726e-09 | 7.5509e-07 | market for polyethylene, high density, granulate | GLO | kilogram
288 | electricity production, advanced geothermal system plant | CH | EF v3.1-acidification-accumulated exceedance (AE) | 4 | 0.00019562 | 6.6504e-09 | 6.1114e-07 | polyethylene production, high density, granulate | RoW | kilogram | Omit
289 | electricity production, advanced geothermal system plant | CH | EF v3.1-acidification-accumulated exceedance (AE) | 4 | 3.1391e-05 | 1.0672e-09 | 1.4395e-07 | activities below cutoff |  |  | Omit
290 | electricity production, advanced geothermal system plant | CH | EF v3.1-acidification-accumulated exceedance (AE) | 4 | 1.7048e-18 | 5.7956e-23 | 2.2146e-20 | activities below cutoff |  |  | Omit
291 | electricity production, advanced geothermal system plant | CH | EF v3.1-acidification-accumulated exceedance (AE) | 4 | 1.6816e-18 | 5.7166e-23 | 2.2146e-20 | activities below cutoff |  |  | Omit
292 | electricity production, advanced geothermal system plant | CH | EF v3.1-acidification-accumulated exceedance (AE) | 4 | 8.1531e-19 | 2.7717e-23 | 2.2146e-20 | activities below cutoff |  |  | Omit
293 | electricity production, advanced geothermal system plant | CH | EF v3.1-acidification-accumulated exceedance (AE) | 4 | 2.6657e-18 | 9.0623e-23 | 2.2146e-20 | activities below cutoff |  |  | Omit
294 | electricity production, advanced geothermal system plant | CH | EF v3.1-acidification-accumulated exceedance (AE) | 4 | 2.9608e-06 | 1.0066e-10 | 2.1799e-07 | activities below cutoff |  |  | Omit
295 | electricity production, advanced geothermal system plant | CH | EF v3.1-acidification-accumulated exceedance (AE) | 4 | 6.9127e-06 | 2.35e-10 | 3.4009e-07 | activities below cutoff |  |  | Omit
296 | electricity production, advanced geothermal system plant | CH | EF v3.1-acidification-accumulated exceedance (AE) | 4 | 3.5087e-06 | 1.1928e-10 | 3.9627e-07 | activities below cutoff |  |  | Omit
297 | electricity production, advanced geothermal system plant | CH | EF v3.1-acidification-accumulated exceedance (AE) | 3 | 3.6551e-06 | 1.2426e-10 | -7.1067e-07 | activities below cutoff
298 | electricity production, advanced geothermal system plant | CH | EF v3.1-acidification-accumulated exceedance (AE) | 3 | 2.3457e-06 | 7.9745e-11 | -7.1067e-07 | activities below cutoff
299 | electricity production, advanced geothermal system plant | CH | EF v3.1-acidification-accumulated exceedance (AE) | 3 | 0.00016231 | 5.518e-09 | -8.7634e-05 | market for scrap steel | CH | kilogram
300 | electricity production, advanced geothermal system plant | CH | EF v3.1-acidification-accumulated exceedance (AE) | 4 | -7.2704e-05 | -2.4717e-09 | 6.746e-05 | activities below cutoff |  |  | Omit
301 | electricity production, advanced geothermal system plant | CH | EF v3.1-acidification-accumulated exceedance (AE) | 4 | -4.2963e-05 | -1.4606e-09 | 2.0174e-05 | activities below cutoff |  |  | Omit
302 | electricity production, advanced geothermal system plant | CH | EF v3.1-acidification-accumulated exceedance (AE) | 4 | -9.9538e-07 | -3.3839e-11 | -3.1198e-07 | activities below cutoff |  |  | Omit
303 | electricity production, advanced geothermal system plant | CH | EF v3.1-acidification-accumulated exceedance (AE) | 4 | -4.5649e-05 | -1.5519e-09 | -2.2583e-06 | activities below cutoff |  |  | Omit
304 | electricity production, advanced geothermal system plant | CH | EF v3.1-acidification-accumulated exceedance (AE) | 3 | 4.5358e-05 | 1.542e-09 | 7.1067e-07 | activities below cutoff
305 | electricity production, advanced geothermal system plant | CH | EF v3.1-acidification-accumulated exceedance (AE) | 3 | 8.4068e-05 | 2.858e-09 | 1.0216e-06 | activities below cutoff
306 | electricity production, advanced geothermal system plant | CH | EF v3.1-acidification-accumulated exceedance (AE) | 3 | 0.0032348 | 1.0997e-07 | 8.6613e-05 | sheet rolling, steel | RER | kilogram
307 | electricity production, advanced geothermal system plant | CH | EF v3.1-acidification-accumulated exceedance (AE) | 4 | 4.3603e-07 | 1.4823e-11 | -1.6716e-08 | activities below cutoff |  |  | Omit
308 | electricity production, advanced geothermal system plant | CH | EF v3.1-acidification-accumulated exceedance (AE) | 4 | 6.4281e-10 | 2.1853e-14 | 1.3685e-12 | activities below cutoff |  |  | Omit
309 | electricity production, advanced geothermal system plant | CH | EF v3.1-acidification-accumulated exceedance (AE) | 4 | 0.00094274 | 3.205e-08 | 1.9434e-05 | market group for electricity, medium voltage | RER | kilowatt hour | Omit
310 | electricity production, advanced geothermal system plant | CH | EF v3.1-acidification-accumulated exceedance (AE) | 4 | 0.00010897 | 3.7046e-09 | 8.6297e-05 | market group for heat, district or industrial, natural gas | RER | megajoule | Omit
311 | electricity production, advanced geothermal system plant | CH | EF v3.1-acidification-accumulated exceedance (AE) | 4 | 9.9493e-05 | 3.3824e-09 | 6.2827e-06 | activities below cutoff |  |  | Omit
312 | electricity production, advanced geothermal system plant | CH | EF v3.1-acidification-accumulated exceedance (AE) | 4 | 4.6994e-06 | 1.5976e-10 | 3.4385e-08 | activities below cutoff |  |  | Omit
313 | electricity production, advanced geothermal system plant | CH | EF v3.1-acidification-accumulated exceedance (AE) | 4 | 3.4397e-07 | 1.1694e-11 | 2.4598e-09 | activities below cutoff |  |  | Omit
314 | electricity production, advanced geothermal system plant | CH | EF v3.1-acidification-accumulated exceedance (AE) | 4 | 1.1019e-07 | 3.7462e-12 | 4.6944e-09 | activities below cutoff |  |  | Omit
315 | electricity production, advanced geothermal system plant | CH | EF v3.1-acidification-accumulated exceedance (AE) | 4 | 8.149e-05 | 2.7703e-09 | 3.9755e-07 | activities below cutoff |  |  | Omit
316 | electricity production, advanced geothermal system plant | CH | EF v3.1-acidification-accumulated exceedance (AE) | 4 | 2.9448e-07 | 1.0011e-11 | -3.1007e-08 | activities below cutoff |  |  | Omit
317 | electricity production, advanced geothermal system plant | CH | EF v3.1-acidification-accumulated exceedance (AE) | 4 | 3.2237e-06 | 1.0959e-10 | 7.3534e-09 | activities below cutoff |  |  | Omit
318 | electricity production, advanced geothermal system plant | CH | EF v3.1-acidification-accumulated exceedance (AE) | 4 | 4.325e-06 | 1.4703e-10 | 1.4031e-13 | activities below cutoff |  |  | Omit
319 | electricity production, advanced geothermal system plant | CH | EF v3.1-acidification-accumulated exceedance (AE) | 4 | 1.7619e-06 | 5.9898e-11 | 1.6023e-10 | activities below cutoff |  |  | Omit
320 | electricity production, advanced geothermal system plant | CH | EF v3.1-acidification-accumulated exceedance (AE) | 4 | 4.1755e-06 | 1.4195e-10 | 3.8716e-09 | activities below cutoff |  |  | Omit
321 | electricity production, advanced geothermal system plant | CH | EF v3.1-acidification-accumulated exceedance (AE) | 4 | 4.5411e-05 | 1.5438e-09 | -1.7409e-06 | activities below cutoff |  |  | Omit
322 | electricity production, advanced geothermal system plant | CH | EF v3.1-acidification-accumulated exceedance (AE) | 4 | 8.1701e-06 | 2.7775e-10 | 1.2992e-08 | activities below cutoff |  |  | Omit
323 | electricity production, advanced geothermal system plant | CH | EF v3.1-acidification-accumulated exceedance (AE) | 4 | 2.6169e-06 | 8.8964e-11 | -6.8424e-07 | activities below cutoff |  |  | Omit
324 | electricity production, advanced geothermal system plant | CH | EF v3.1-acidification-accumulated exceedance (AE) | 4 | 5.3219e-06 | 1.8092e-10 | 2.0441e-08 | activities below cutoff |  |  | Omit
325 | electricity production, advanced geothermal system plant | CH | EF v3.1-acidification-accumulated exceedance (AE) | 4 | 0.0015142 | 5.1477e-08 | 7.4054e-06 | market for steel, unalloyed | GLO | kilogram | Omit
326 | electricity production, advanced geothermal system plant | CH | EF v3.1-acidification-accumulated exceedance (AE) | 4 | 0.00014188 | 4.8235e-09 | 3.6204e-07 | market for sulfuric acid | RER | kilogram | Omit
327 | electricity production, advanced geothermal system plant | CH | EF v3.1-acidification-accumulated exceedance (AE) | 4 | 1.2121e-08 | 4.1207e-13 | -1.858e-09 | activities below cutoff |  |  | Omit
328 | electricity production, advanced geothermal system plant | CH | EF v3.1-acidification-accumulated exceedance (AE) | 4 | 4.6618e-07 | 1.5848e-11 | -7.5054e-08 | activities below cutoff |  |  | Omit
329 | electricity production, advanced geothermal system plant | CH | EF v3.1-acidification-accumulated exceedance (AE) | 4 | 1.4785e-06 | 5.0262e-11 | 1.1651e-05 | activities below cutoff |  |  | Omit
330 | electricity production, advanced geothermal system plant | CH | EF v3.1-acidification-accumulated exceedance (AE) | 4 | 4.8615e-09 | 1.6527e-13 | 4.194e-08 | activities below cutoff |  |  | Omit
331 | electricity production, advanced geothermal system plant | CH | EF v3.1-acidification-accumulated exceedance (AE) | 3 | 0.00084495 | 2.8725e-08 | 1.0216e-06 | market for steel, chromium steel 18/8 | GLO | kilogram
332 | electricity production, advanced geothermal system plant | CH | EF v3.1-acidification-accumulated exceedance (AE) | 4 | 0.0001028 | 3.4949e-09 | 1.3313e-07 | steel production, electric, chromium steel 18/8 | RER | kilogram | Omit
333 | electricity production, advanced geothermal system plant | CH | EF v3.1-acidification-accumulated exceedance (AE) | 4 | 0.00073247 | 2.4901e-08 | 8.8845e-07 | steel production, electric, chromium steel 18/8 | RoW | kilogram | Omit
334 | electricity production, advanced geothermal system plant | CH | EF v3.1-acidification-accumulated exceedance (AE) | 4 | 2.6405e-06 | 8.9766e-11 | 1.9441e-07 | activities below cutoff |  |  | Omit
335 | electricity production, advanced geothermal system plant | CH | EF v3.1-acidification-accumulated exceedance (AE) | 4 | 2.7084e-07 | 9.2076e-12 | 2.0534e-08 | activities below cutoff |  |  | Omit
336 | electricity production, advanced geothermal system plant | CH | EF v3.1-acidification-accumulated exceedance (AE) | 4 | 4.2879e-06 | 1.4577e-10 | 2.1096e-07 | activities below cutoff |  |  | Omit
337 | electricity production, advanced geothermal system plant | CH | EF v3.1-acidification-accumulated exceedance (AE) | 4 | 2.4777e-06 | 8.4232e-11 | 4.5042e-07 | activities below cutoff |  |  | Omit
338 | electricity production, advanced geothermal system plant | CH | EF v3.1-acidification-accumulated exceedance (AE) | 3 | 0.022551 | 7.6663e-07 | 8.6613e-05 | market for steel, low-alloyed | GLO | kilogram
339 | electricity production, advanced geothermal system plant | CH | EF v3.1-acidification-accumulated exceedance (AE) | 4 | 0.014232 | 4.8384e-07 | 5.1119e-05 | steel production, converter, low-alloyed | RoW | kilogram | Omit
340 | electricity production, advanced geothermal system plant | CH | EF v3.1-acidification-accumulated exceedance (AE) | 4 | 4.8646e-08 | 1.6538e-12 | 9.8651e-10 | activities below cutoff |  |  | Omit
341 | electricity production, advanced geothermal system plant | CH | EF v3.1-acidification-accumulated exceedance (AE) | 4 | 0.0027975 | 9.5104e-08 | 1.0824e-05 | steel production, converter, low-alloyed | RER | kilogram | Omit
342 | electricity production, advanced geothermal system plant | CH | EF v3.1-acidification-accumulated exceedance (AE) | 4 | 3.7837e-05 | 1.2863e-09 | 8.5097e-07 | activities below cutoff |  |  | Omit
343 | electricity production, advanced geothermal system plant | CH | EF v3.1-acidification-accumulated exceedance (AE) | 4 | 0.0023064 | 7.841e-08 | 1.2277e-05 | steel production, electric, low-alloyed | RoW | kilogram | Omit
344 | electricity production, advanced geothermal system plant | CH | EF v3.1-acidification-accumulated exceedance (AE) | 4 | 0.00069541 | 2.3641e-08 | 2.3333e-06 | steel production, converter, low-alloyed | IN | kilogram | Omit
345 | electricity production, advanced geothermal system plant | CH | EF v3.1-acidification-accumulated exceedance (AE) | 4 | 0.0011973 | 4.0705e-08 | 2.8158e-06 | steel production, electric, low-alloyed | IN | kilogram | Omit
346 | electricity production, advanced geothermal system plant | CH | EF v3.1-acidification-accumulated exceedance (AE) | 4 | 0.00044482 | 1.5122e-08 | 6.3432e-06 | steel production, electric, low-alloyed | Europe without Switzerland and Austria | kilogram | Omit
347 | electricity production, advanced geothermal system plant | CH | EF v3.1-acidification-accumulated exceedance (AE) | 4 | 1.848e-05 | 6.2824e-10 | 4.8699e-08 | activities below cutoff |  |  | Omit
348 | electricity production, advanced geothermal system plant | CH | EF v3.1-acidification-accumulated exceedance (AE) | 4 | 0.00022387 | 7.6106e-09 | 1.6482e-05 | market group for transport, freight train | GLO | ton kilometer | Omit
349 | electricity production, advanced geothermal system plant | CH | EF v3.1-acidification-accumulated exceedance (AE) | 4 | 2.2963e-05 | 7.8065e-10 | 1.7409e-06 | activities below cutoff |  |  | Omit
350 | electricity production, advanced geothermal system plant | CH | EF v3.1-acidification-accumulated exceedance (AE) | 4 | 0.00036354 | 1.2359e-08 | 1.7886e-05 | market group for transport, freight, lorry, unspecified | GLO | ton kilometer | Omit
351 | electricity production, advanced geothermal system plant | CH | EF v3.1-acidification-accumulated exceedance (AE) | 4 | 0.00021007 | 7.1414e-09 | 3.8188e-05 | market for transport, freight, sea, bulk carrier for dry goods | GLO | ton kilometer | Omit
352 | electricity production, advanced geothermal system plant | CH | EF v3.1-acidification-accumulated exceedance (AE) | 3 | 7.1686e-05 | 2.437e-09 | 1.9988e-07 | activities below cutoff
353 | electricity production, advanced geothermal system plant | CH | EF v3.1-acidification-accumulated exceedance (AE) | 3 | 5.0058e-08 | 1.7018e-12 | -3.1092e-08 | activities below cutoff
354 | electricity production, advanced geothermal system plant | CH | EF v3.1-acidification-accumulated exceedance (AE) | 3 | 1.0639e-07 | 3.6167e-12 | -1.9988e-07 | activities below cutoff
355 | electricity production, advanced geothermal system plant | CH | EF v3.1-acidification-accumulated exceedance (AE) | 3 | 8.6585e-06 | 2.9436e-10 | -7.5509e-07 | activities below cutoff
356 | electricity production, advanced geothermal system plant | CH | EF v3.1-acidification-accumulated exceedance (AE) | 3 | 0.00048866 | 1.6613e-08 | 7.1067e-07 | wire drawing, copper | RER | kilogram
357 | electricity production, advanced geothermal system plant | CH | EF v3.1-acidification-accumulated exceedance (AE) | 4 | 0.00046179 | 1.5699e-08 | 2.8174e-08 | market for copper, cathode | GLO | kilogram | Omit
358 | electricity production, advanced geothermal system plant | CH | EF v3.1-acidification-accumulated exceedance (AE) | 4 | 3.1326e-08 | 1.0649e-12 | 2.3478e-10 | activities below cutoff |  |  | Omit
359 | electricity production, advanced geothermal system plant | CH | EF v3.1-acidification-accumulated exceedance (AE) | 4 | 1.5399e-05 | 5.2349e-10 | 3.1743e-07 | activities below cutoff |  |  | Omit
360 | electricity production, advanced geothermal system plant | CH | EF v3.1-acidification-accumulated exceedance (AE) | 4 | 2.9044e-07 | 9.874e-12 | -1.0988e-08 | activities below cutoff |  |  | Omit
361 | electricity production, advanced geothermal system plant | CH | EF v3.1-acidification-accumulated exceedance (AE) | 4 | 6.4621e-07 | 2.1969e-11 | 5.1175e-07 | activities below cutoff |  |  | Omit
362 | electricity production, advanced geothermal system plant | CH | EF v3.1-acidification-accumulated exceedance (AE) | 4 | 8.5543e-06 | 2.9081e-10 | 5.4018e-07 | activities below cutoff |  |  | Omit
363 | electricity production, advanced geothermal system plant | CH | EF v3.1-acidification-accumulated exceedance (AE) | 4 | 1.0488e-06 | 3.5657e-11 | 5.1168e-09 | activities below cutoff |  |  | Omit
364 | electricity production, advanced geothermal system plant | CH | EF v3.1-acidification-accumulated exceedance (AE) | 4 | 1.5653e-07 | 5.3215e-12 | -1.6482e-08 | activities below cutoff |  |  | Omit
365 | electricity production, advanced geothermal system plant | CH | EF v3.1-acidification-accumulated exceedance (AE) | 4 | 4.1171e-07 | 1.3997e-11 | 9.3915e-10 | activities below cutoff |  |  | Omit
366 | electricity production, advanced geothermal system plant | CH | EF v3.1-acidification-accumulated exceedance (AE) | 4 | 3.1294e-08 | 1.0639e-12 | 1.0153e-15 | activities below cutoff |  |  | Omit
367 | electricity production, advanced geothermal system plant | CH | EF v3.1-acidification-accumulated exceedance (AE) | 4 | 4.7808e-09 | 1.6253e-13 | 4.3479e-13 | activities below cutoff |  |  | Omit
368 | electricity production, advanced geothermal system plant | CH | EF v3.1-acidification-accumulated exceedance (AE) | 4 | 4.3845e-08 | 1.4906e-12 | 1.174e-09 | activities below cutoff |  |  | Omit
369 | electricity production, advanced geothermal system plant | CH | EF v3.1-acidification-accumulated exceedance (AE) | 4 | 2.4004e-07 | 8.1606e-12 | 1.174e-09 | activities below cutoff |  |  | Omit
370 | electricity production, advanced geothermal system plant | CH | EF v3.1-acidification-accumulated exceedance (AE) | 4 | 4.8383e-10 | 1.6448e-14 | -7.4167e-11 | activities below cutoff |  |  | Omit
371 | electricity production, advanced geothermal system plant | CH | EF v3.1-acidification-accumulated exceedance (AE) | 4 | 1.8609e-08 | 6.3262e-13 | -2.9959e-09 | activities below cutoff |  |  | Omit
372 | electricity production, advanced geothermal system plant | CH | EF v3.1-acidification-accumulated exceedance (AE) | 2 | 0 | 0 | 0 | activities below cutoff
373 | electricity production, advanced geothermal system plant | CH | EF v3.1-acidification-accumulated exceedance (AE) | 2 | 0.0079725 | 2.7103e-07 | 0.00060981 | CO2 pumping, supercritical, into geothermal well, per meter | CH | kilogram | CO2
374 | electricity production, advanced geothermal system plant | CH | EF v3.1-acidification-accumulated exceedance (AE) | 3 | 0.0072532 | 2.4658e-07 | 0.00060981 | CO2 production, supercritical, 90 bar, for pumping into geothermal well | CH | kilogram
375 | electricity production, advanced geothermal system plant | CH | EF v3.1-acidification-accumulated exceedance (AE) | 4 | 0.0065338 | 2.2212e-07 | 0.00060981 | CO2 transport, liquid, 15 bar, from waste incineration plant, Linth, Switzerland | CH | kilogram | Omit
376 | electricity production, advanced geothermal system plant | CH | EF v3.1-acidification-accumulated exceedance (AE) | 4 | 0.00071934 | 2.4455e-08 | 6.0981e-05 | market for electricity, low voltage | CH | kilowatt hour | Omit
377 | electricity production, advanced geothermal system plant | CH | EF v3.1-acidification-accumulated exceedance (AE) | 3 | 0.00071934 | 2.4455e-08 | 6.0981e-05 | market for electricity, low voltage | CH | kilowatt hour
378 | electricity production, advanced geothermal system plant | CH | EF v3.1-acidification-accumulated exceedance (AE) | 4 | 0.00043111 | 1.4656e-08 | 5.33e-12 | market for distribution network, electricity, low voltage | GLO | kilometer | Omit
379 | electricity production, advanced geothermal system plant | CH | EF v3.1-acidification-accumulated exceedance (AE) | 4 | 4.6347e-06 | 1.5756e-10 | 2.0372e-07 | activities below cutoff |  |  | Omit
380 | electricity production, advanced geothermal system plant | CH | EF v3.1-acidification-accumulated exceedance (AE) | 4 | 2.8225e-06 | 9.5953e-11 | 1.0442e-07 | activities below cutoff |  |  | Omit
381 | electricity production, advanced geothermal system plant | CH | EF v3.1-acidification-accumulated exceedance (AE) | 4 | 5.9548e-06 | 2.0244e-10 | 3.1728e-07 | activities below cutoff |  |  | Omit
382 | electricity production, advanced geothermal system plant | CH | EF v3.1-acidification-accumulated exceedance (AE) | 4 | 3.4944e-06 | 1.188e-10 | 1.7671e-07 | activities below cutoff |  |  | Omit
383 | electricity production, advanced geothermal system plant | CH | EF v3.1-acidification-accumulated exceedance (AE) | 4 | 1.3149e-06 | 4.4702e-11 | 6.8276e-08 | activities below cutoff |  |  | Omit
384 | electricity production, advanced geothermal system plant | CH | EF v3.1-acidification-accumulated exceedance (AE) | 4 | 1.4775e-05 | 5.023e-10 | 8.1067e-07 | activities below cutoff |  |  | Omit
385 | electricity production, advanced geothermal system plant | CH | EF v3.1-acidification-accumulated exceedance (AE) | 4 | 2.0665e-06 | 7.0253e-11 | 1.1245e-07 | activities below cutoff |  |  | Omit
386 | electricity production, advanced geothermal system plant | CH | EF v3.1-acidification-accumulated exceedance (AE) | 4 | 4.263e-06 | 1.4493e-10 | 2.0884e-07 | activities below cutoff |  |  | Omit
387 | electricity production, advanced geothermal system plant | CH | EF v3.1-acidification-accumulated exceedance (AE) | 4 | 1.8317e-06 | 6.2271e-11 | 1.0442e-07 | activities below cutoff |  |  | Omit
388 | electricity production, advanced geothermal system plant | CH | EF v3.1-acidification-accumulated exceedance (AE) | 4 | 2.922e-06 | 9.9336e-11 | 1.0442e-07 | activities below cutoff |  |  | Omit
389 | electricity production, advanced geothermal system plant | CH | EF v3.1-acidification-accumulated exceedance (AE) | 4 | 0.00020726 | 7.046e-09 | 5.798e-05 | electricity voltage transformation from medium to low voltage | CH | kilowatt hour | Omit
390 | electricity production, advanced geothermal system plant | CH | EF v3.1-acidification-accumulated exceedance (AE) | 4 | 1.9729e-05 | 6.707e-10 | 1.6725e-06 | activities below cutoff |  |  | Omit
391 | electricity production, advanced geothermal system plant | CH | EF v3.1-acidification-accumulated exceedance (AE) | 4 | 4.1929e-07 | 1.4254e-11 | 2.4097e-08 | activities below cutoff |  |  | Omit
392 | electricity production, advanced geothermal system plant | CH | EF v3.1-acidification-accumulated exceedance (AE) | 4 | 2.0456e-06 | 6.9544e-11 | 6.928e-08 | activities below cutoff |  |  | Omit
393 | electricity production, advanced geothermal system plant | CH | EF v3.1-acidification-accumulated exceedance (AE) | 4 | 2.6849e-06 | 9.1275e-11 | 1.9278e-07 | activities below cutoff |  |  | Omit
394 | electricity production, advanced geothermal system plant | CH | EF v3.1-acidification-accumulated exceedance (AE) | 4 | 9.5769e-06 | 3.2558e-10 | 4.1378e-07 | activities below cutoff |  |  | Omit
395 | electricity production, advanced geothermal system plant | CH | EF v3.1-acidification-accumulated exceedance (AE) | 4 | 1.3504e-07 | 4.5907e-12 | 8.0324e-09 | activities below cutoff |  |  | Omit
396 | electricity production, advanced geothermal system plant | CH | EF v3.1-acidification-accumulated exceedance (AE) | 4 | 2.1077e-06 | 7.1654e-11 | 6.928e-08 | activities below cutoff |  |  | Omit
397 | electricity production, advanced geothermal system plant | CH | EF v3.1-acidification-accumulated exceedance (AE) | 4 | 1.9511e-07 | 6.6331e-12 | 1.2049e-08 | activities below cutoff |  |  | Omit
398 | electricity production, advanced geothermal system plant | CH | EF v3.1-acidification-accumulated exceedance (AE) | 4 | 3.3083e-10 | 1.1247e-14 | 1.8233e-13 | activities below cutoff |  |  | Omit
399 | electricity production, advanced geothermal system plant | CH | EF v3.1-acidification-accumulated exceedance (AE) | 2 | 0.8512 | 2.8938e-05 | 1.3452e-05 | well construction, plasma pulse geothermal drilling, advanced geothermal system, 6000 m vertical, per m | CH | meter
400 | electricity production, advanced geothermal system plant | CH | EF v3.1-acidification-accumulated exceedance (AE) | 3 | 0.0061822 | 2.1017e-07 | 0.0017756 | market for electricity, medium voltage | CH | kilowatt hour | Energy use, vertical
401 | electricity production, advanced geothermal system plant | CH | EF v3.1-acidification-accumulated exceedance (AE) | 4 | 2.3248e-05 | 7.9034e-10 | 6.6771e-06 | activities below cutoff |  |  | Omit
402 | electricity production, advanced geothermal system plant | CH | EF v3.1-acidification-accumulated exceedance (AE) | 4 | 1.348e-05 | 4.5828e-10 | 1.2685e-05 | activities below cutoff |  |  | Omit
403 | electricity production, advanced geothermal system plant | CH | EF v3.1-acidification-accumulated exceedance (AE) | 4 | 0.0042543 | 1.4463e-07 | 0.0017629 | electricity voltage transformation from high to medium voltage | CH | kilowatt hour | Omit
404 | electricity production, advanced geothermal system plant | CH | EF v3.1-acidification-accumulated exceedance (AE) | 4 | 1.7397e-07 | 5.9144e-12 | 9.5883e-11 | activities below cutoff |  |  | Omit
405 | electricity production, advanced geothermal system plant | CH | EF v3.1-acidification-accumulated exceedance (AE) | 4 | 0.001891 | 6.4288e-08 | 3.3076e-11 | market for transmission network, electricity, medium voltage | GLO | kilometer | Omit
406 | electricity production, advanced geothermal system plant | CH | EF v3.1-acidification-accumulated exceedance (AE) | 3 | 0.74394 | 2.5291e-05 | 0.00089946 | market for steel, chromium steel 18/8 | GLO | kilogram | Casing, steel
407 | electricity production, advanced geothermal system plant | CH | EF v3.1-acidification-accumulated exceedance (AE) | 4 | 0.090512 | 3.077e-06 | 0.00011722 | steel production, electric, chromium steel 18/8 | RER | kilogram | Omit
408 | electricity production, advanced geothermal system plant | CH | EF v3.1-acidification-accumulated exceedance (AE) | 4 | 0.64491 | 2.1924e-05 | 0.00078224 | steel production, electric, chromium steel 18/8 | RoW | kilogram | Omit
409 | electricity production, advanced geothermal system plant | CH | EF v3.1-acidification-accumulated exceedance (AE) | 4 | 0.0023248 | 7.9034e-08 | 0.00017117 | market group for transport, freight train | GLO | ton kilometer | Omit
410 | electricity production, advanced geothermal system plant | CH | EF v3.1-acidification-accumulated exceedance (AE) | 4 | 0.00023847 | 8.1069e-09 | 1.8079e-05 | market group for transport, freight, inland waterways, barge | GLO | ton kilometer | Omit
411 | electricity production, advanced geothermal system plant | CH | EF v3.1-acidification-accumulated exceedance (AE) | 4 | 0.0037753 | 1.2835e-07 | 0.00018574 | market group for transport, freight, lorry, unspecified | GLO | ton kilometer | Omit
412 | electricity production, advanced geothermal system plant | CH | EF v3.1-acidification-accumulated exceedance (AE) | 4 | 0.0021815 | 7.4162e-08 | 0.00039657 | market for transport, freight, sea, bulk carrier for dry goods | GLO | ton kilometer | Omit
413 | electricity production, advanced geothermal system plant | CH | EF v3.1-acidification-accumulated exceedance (AE) | 3 | 0.052367 | 1.7803e-06 | 0.00094973 | market for cement, Portland | Europe without Switzerland | kilogram | Casing, cement
414 | electricity production, advanced geothermal system plant | CH | EF v3.1-acidification-accumulated exceedance (AE) | 4 | 0.049208 | 1.6729e-06 | 0.00094973 | cement production, Portland | Europe without Switzerland | kilogram | Omit
415 | electricity production, advanced geothermal system plant | CH | EF v3.1-acidification-accumulated exceedance (AE) | 4 | 0.00024516 | 8.3346e-09 | 2.3743e-05 | market for transport, freight train | Europe without Switzerland | ton kilometer | Omit
416 | electricity production, advanced geothermal system plant | CH | EF v3.1-acidification-accumulated exceedance (AE) | 4 | 0.00086116 | 2.9276e-08 | 3.1341e-06 | market for transport, freight, light commercial vehicle | Europe without Switzerland | ton kilometer | Omit
417 | electricity production, advanced geothermal system plant | CH | EF v3.1-acidification-accumulated exceedance (AE) | 4 | 0.0020522 | 6.9768e-08 | 0.00010153 | market for transport, freight, lorry, unspecified | RER | ton kilometer | Omit
418 | electricity production, advanced geothermal system plant | CH | EF v3.1-acidification-accumulated exceedance (AE) | 3 | 5.5546e-06 | 1.8883e-10 | 0.00037989 | activities below cutoff
419 | electricity production, advanced geothermal system plant | CH | EF v3.1-acidification-accumulated exceedance (AE) | 3 | 0 | 0 | 0 | activities below cutoff
420 | electricity production, advanced geothermal system plant | CH | EF v3.1-acidification-accumulated exceedance (AE) | 3 | 0 | 0 | 0 | activities below cutoff
421 | electricity production, advanced geothermal system plant | CH | EF v3.1-acidification-accumulated exceedance (AE) | 3 | 0 | 0 | 0 | activities below cutoff
422 | electricity production, advanced geothermal system plant | CH | EF v3.1-acidification-accumulated exceedance (AE) | 3 | 0.00087809 | 2.9851e-08 | 0.00032613 | diesel, burned in diesel-electric generating set, 10MW, for oil and gas extraction | GLO | megajoule | Energy use, vertical
423 | electricity production, advanced geothermal system plant | CH | EF v3.1-acidification-accumulated exceedance (AE) | 4 | 0.00085136 | 2.8943e-08 | 7.6315e-06 | market group for diesel | GLO | kilogram | Omit
424 | electricity production, advanced geothermal system plant | CH | EF v3.1-acidification-accumulated exceedance (AE) | 4 | 2.1395e-05 | 7.2734e-10 | 6.0335e-14 | activities below cutoff |  |  | Omit
425 | electricity production, advanced geothermal system plant | CH | EF v3.1-acidification-accumulated exceedance (AE) | 4 | 7.7935e-07 | 2.6495e-11 | 3.8021e-09 | activities below cutoff |  |  | Omit
426 | electricity production, advanced geothermal system plant | CH | EF v3.1-acidification-accumulated exceedance (AE) | 4 | 4.4341e-06 | 1.5074e-10 | 1.8049e-08 | activities below cutoff |  |  | Omit
427 | electricity production, advanced geothermal system plant | CH | EF v3.1-acidification-accumulated exceedance (AE) | 4 | 9.6864e-10 | 3.293e-14 | -1.4848e-10 | activities below cutoff |  |  | Omit
428 | electricity production, advanced geothermal system plant | CH | EF v3.1-acidification-accumulated exceedance (AE) | 4 | 8.4326e-08 | 2.8667e-12 | -1.5705e-08 | activities below cutoff |  |  | Omit
429 | electricity production, advanced geothermal system plant | CH | EF v3.1-acidification-accumulated exceedance (AE) | 4 | 3.7255e-08 | 1.2665e-12 | -5.9979e-09 | activities below cutoff |  |  | Omit
430 | electricity production, advanced geothermal system plant | CH | EF v3.1-acidification-accumulated exceedance (AE) | 3 | 0.0041207 | 1.4009e-07 | -0.0034494 | market for drilling waste | CH | kilogram | Drilling waste
431 | electricity production, advanced geothermal system plant | CH | EF v3.1-acidification-accumulated exceedance (AE) | 4 | -0.00065921 | -2.2411e-08 | 0.0020696 | treatment of drilling waste, landfarming | CH | kilogram | Omit
432 | electricity production, advanced geothermal system plant | CH | EF v3.1-acidification-accumulated exceedance (AE) | 4 | -0.0016255 | -5.5261e-08 | 0.0013798 | treatment of drilling waste, residual material landfill | CH | kilogram | Omit
433 | electricity production, advanced geothermal system plant | CH | EF v3.1-acidification-accumulated exceedance (AE) | 4 | -3.9179e-05 | -1.3319e-09 | -1.228e-05 | activities below cutoff |  |  | Omit
434 | electricity production, advanced geothermal system plant | CH | EF v3.1-acidification-accumulated exceedance (AE) | 4 | -0.0017968 | -6.1085e-08 | -8.8891e-05 | market for transport, freight, lorry, unspecified | RER | ton kilometer | Omit
435 | electricity production, advanced geothermal system plant | CH | EF v3.1-acidification-accumulated exceedance (AE) | 3 | 0.04371 | 1.486e-06 | 2.4911e-10 | drilling rig construction, plasma pulse geothermal drilling | CH | unit | Drilling equipment
436 | electricity production, advanced geothermal system plant | CH | EF v3.1-acidification-accumulated exceedance (AE) | 4 | 0.0014423 | 4.9032e-08 | 1.7438e-06 | market for steel, chromium steel 18/8 | GLO | kilogram | Omit
437 | electricity production, advanced geothermal system plant | CH | EF v3.1-acidification-accumulated exceedance (AE) | 4 | 0.0057005 | 1.938e-07 | 7.4734e-07 | market for electronics, for control units | GLO | kilogram | Omit
438 | electricity production, advanced geothermal system plant | CH | EF v3.1-acidification-accumulated exceedance (AE) | 4 | 0.013736 | 4.6696e-07 | 0.00024911 | market for cement, Portland | Europe without Switzerland | kilogram | Omit
439 | electricity production, advanced geothermal system plant | CH | EF v3.1-acidification-accumulated exceedance (AE) | 4 | 0.019445 | 6.6104e-07 | 7.4734e-05 | market for reinforcing steel | GLO | kilogram | Omit
440 | electricity production, advanced geothermal system plant | CH | EF v3.1-acidification-accumulated exceedance (AE) | 4 | 1.8212e-06 | 6.1914e-11 | 0.00012456 | activities below cutoff |  |  | Omit
441 | electricity production, advanced geothermal system plant | CH | EF v3.1-acidification-accumulated exceedance (AE) | 4 | 0.0010796 | 3.6702e-08 | 0.001121 | market for sand | CH | kilogram | Omit
442 | electricity production, advanced geothermal system plant | CH | EF v3.1-acidification-accumulated exceedance (AE) | 4 | 0.00012458 | 4.2351e-09 | -6.7261e-05 | market for scrap steel | CH | kilogram | Omit
443 | electricity production, advanced geothermal system plant | CH | EF v3.1-acidification-accumulated exceedance (AE) | 4 | 0.0021658 | 7.3629e-08 | -0.0013452 | market for inert waste, for final disposal | CH | kilogram | Omit
444 | electricity production, advanced geothermal system plant | CH | EF v3.1-acidification-accumulated exceedance (AE) | 4 | 1.4656e-05 | 4.9824e-10 | -7.4734e-07 | activities below cutoff |  |  | Omit
445 | electricity production, advanced geothermal system plant | CH | EF v3.1-acidification-accumulated exceedance (AE) | 2 | 0.039945 | 1.358e-06 | 4.7083e-05 | well construction, plasma pulse geothermal drilling, advanced geothermal system, 42000 m horizontal, per m | CH | meter
446 | electricity production, advanced geothermal system plant | CH | EF v3.1-acidification-accumulated exceedance (AE) | 3 | 0.03213 | 1.0923e-06 | 0.0092282 | market for electricity, medium voltage | CH | kilowatt hour | Energy use, horizontal
447 | electricity production, advanced geothermal system plant | CH | EF v3.1-acidification-accumulated exceedance (AE) | 4 | 0.00012082 | 4.1075e-09 | 3.4702e-05 | loss |  |  | Omit
448 | electricity production, advanced geothermal system plant | CH | EF v3.1-acidification-accumulated exceedance (AE) | 4 | 7.0059e-05 | 2.3817e-09 | 6.5928e-05 | activities below cutoff |  |  | Omit
449 | electricity production, advanced geothermal system plant | CH | EF v3.1-acidification-accumulated exceedance (AE) | 4 | 0.02211 | 7.5166e-07 | 0.0091622 | electricity voltage transformation from high to medium voltage | CH | kilowatt hour | Omit
450 | electricity production, advanced geothermal system plant | CH | EF v3.1-acidification-accumulated exceedance (AE) | 4 | 9.0417e-07 | 3.0738e-11 | 4.9832e-10 | activities below cutoff |  |  | Omit
451 | electricity production, advanced geothermal system plant | CH | EF v3.1-acidification-accumulated exceedance (AE) | 4 | 0.009828 | 3.3411e-07 | 1.719e-10 | market for transmission network, electricity, medium voltage | GLO | kilometer | Omit
452 | electricity production, advanced geothermal system plant | CH | EF v3.1-acidification-accumulated exceedance (AE) | 3 | 0.0045636 | 1.5514e-07 | 0.001695 | diesel, burned in diesel-electric generating set, 10MW, for oil and gas extraction | GLO | megajoule | Energy use, horizontal
453 | electricity production, advanced geothermal system plant | CH | EF v3.1-acidification-accumulated exceedance (AE) | 4 | 0.0044246 | 1.5042e-07 | 3.9662e-05 | market group for diesel | GLO | kilogram | Omit
454 | electricity production, advanced geothermal system plant | CH | EF v3.1-acidification-accumulated exceedance (AE) | 4 | 0.00011119 | 3.7801e-09 | 3.1357e-13 | market for diesel-electric generating set, 10MW | GLO | unit | Omit
455 | electricity production, advanced geothermal system plant | CH | EF v3.1-acidification-accumulated exceedance (AE) | 4 | 4.0504e-06 | 1.377e-10 | 1.976e-08 | activities below cutoff |  |  | Omit
456 | electricity production, advanced geothermal system plant | CH | EF v3.1-acidification-accumulated exceedance (AE) | 4 | 2.3045e-05 | 7.8343e-10 | 9.3803e-08 | activities below cutoff |  |  | Omit
457 | electricity production, advanced geothermal system plant | CH | EF v3.1-acidification-accumulated exceedance (AE) | 4 | 5.0342e-09 | 1.7114e-13 | -7.717e-10 | activities below cutoff |  |  | Omit
458 | electricity production, advanced geothermal system plant | CH | EF v3.1-acidification-accumulated exceedance (AE) | 4 | 4.3826e-07 | 1.4899e-11 | -8.1619e-08 | activities below cutoff |  |  | Omit
459 | electricity production, advanced geothermal system plant | CH | EF v3.1-acidification-accumulated exceedance (AE) | 4 | 1.9362e-07 | 6.5823e-12 | -3.1172e-08 | activities below cutoff |  |  | Omit
460 | electricity production, advanced geothermal system plant | CH | EF v3.1-acidification-accumulated exceedance (AE) | 3 | 0.0032511 | 1.1053e-07 | -0.0027215 | market for drilling waste | CH | kilogram | Drilling waste
461 | electricity production, advanced geothermal system plant | CH | EF v3.1-acidification-accumulated exceedance (AE) | 4 | -0.0005201 | -1.7681e-08 | 0.0016329 | treatment of drilling waste, landfarming | CH | kilogram | Omit
462 | electricity production, advanced geothermal system plant | CH | EF v3.1-acidification-accumulated exceedance (AE) | 4 | -0.0012825 | -4.3599e-08 | 0.0010886 | treatment of drilling waste, residual material landfill | CH | kilogram | Omit
463 | electricity production, advanced geothermal system plant | CH | EF v3.1-acidification-accumulated exceedance (AE) | 4 | -3.0912e-05 | -1.0509e-09 | -9.6885e-06 | activities below cutoff |  |  | Omit
464 | electricity production, advanced geothermal system plant | CH | EF v3.1-acidification-accumulated exceedance (AE) | 4 | -0.0014176 | -4.8195e-08 | -7.0133e-05 | market for transport, freight, lorry, unspecified | RER | ton kilometer | Omit
465 | electricity production, advanced geothermal system plant | CH | EF v3.1-acidification-accumulated exceedance (AE) | 2 | 0.0031883 | 1.0839e-07 | 1.121e-09 | well closure, advanced geothermal system, 12000 m vertical 42000 m horizontal, per m, without cement | CH | unit | EoL
466 | electricity production, advanced geothermal system plant | CH | EF v3.1-acidification-accumulated exceedance (AE) | 3 | 0.0031883 | 1.0839e-07 | 5.7822e-05 | market for cement, Portland | Europe without Switzerland | kilogram
467 | electricity production, advanced geothermal system plant | CH | EF v3.1-acidification-accumulated exceedance (AE) | 4 | 0.002996 | 1.0185e-07 | 5.7822e-05 | cement production, Portland | Europe without Switzerland | kilogram | Omit
468 | electricity production, advanced geothermal system plant | CH | EF v3.1-acidification-accumulated exceedance (AE) | 4 | 1.4926e-05 | 5.0743e-10 | 1.4456e-06 | activities below cutoff |  |  | Omit
469 | electricity production, advanced geothermal system plant | CH | EF v3.1-acidification-accumulated exceedance (AE) | 4 | 5.243e-05 | 1.7824e-09 | 1.9081e-07 | activities below cutoff |  |  | Omit
470 | electricity production, advanced geothermal system plant | CH | EF v3.1-acidification-accumulated exceedance (AE) | 4 | 0.00012495 | 4.2477e-09 | 6.1812e-06 | market for transport, freight, lorry, unspecified | RER | ton kilometer | Omit
471 | electricity production, advanced geothermal system plant | CH | EF v3.1-acidification-accumulated exceedance (AE) | 1 | 0.00039863 | 1.3552e-08 | 3.049e-05 | CO2 pumping, supercritical, into geothermal well, per meter | CH | kilogram | Maintenance
472 | electricity production, advanced geothermal system plant | CH | EF v3.1-acidification-accumulated exceedance (AE) | 2 | 0.00036266 | 1.2329e-08 | 3.049e-05 | CO2 production, supercritical, 90 bar, for pumping into geothermal well | CH | kilogram
473 | electricity production, advanced geothermal system plant | CH | EF v3.1-acidification-accumulated exceedance (AE) | 3 | 0.00032669 | 1.1106e-08 | 3.049e-05 | CO2 transport, liquid, 15 bar, from waste incineration plant, Linth, Switzerland | CH | kilogram
474 | electricity production, advanced geothermal system plant | CH | EF v3.1-acidification-accumulated exceedance (AE) | 4 | 0.0002489 | 8.4617e-09 | 3.1761e-05 | CO2 storage, temporary, 5 days, 15 bar, waste incineration plant, Linth, Switzerland | CH | kilogram | Omit
475 | electricity production, advanced geothermal system plant | CH | EF v3.1-acidification-accumulated exceedance (AE) | 4 | 2.7439e-05 | 9.3282e-10 | 3.8214e-06 | activities below cutoff |  |  | Omit
476 | electricity production, advanced geothermal system plant | CH | EF v3.1-acidification-accumulated exceedance (AE) | 4 | 3.4801e-05 | 1.1831e-09 | 4.2077e-08 | activities below cutoff |  |  | Omit
477 | electricity production, advanced geothermal system plant | CH | EF v3.1-acidification-accumulated exceedance (AE) | 4 | 1.555e-05 | 5.2865e-10 | 4.2077e-08 | activities below cutoff |  |  | Omit
478 | electricity production, advanced geothermal system plant | CH | EF v3.1-acidification-accumulated exceedance (AE) | 3 | 3.5967e-05 | 1.2227e-09 | 3.049e-06 | activities below cutoff
479 | electricity production, advanced geothermal system plant | CH | EF v3.1-acidification-accumulated exceedance (AE) | 2 | 3.5967e-05 | 1.2227e-09 | 3.049e-06 | activities below cutoff
480 | electricity production, advanced geothermal system plant | CH | EF v3.1-ecotoxicity: freshwater-comparative toxic unit for ecosystems (CTUe) | 0 | 1 | 0.25567 | 1 | electricity production, advanced geothermal system plant | CH | kilowatt hour | Total
481 | electricity production, advanced geothermal system plant | CH | EF v3.1-ecotoxicity: freshwater-comparative toxic unit for ecosystems (CTUe) | 1 | 0.99988 | 0.25564 | 1.121e-09 | geothermal power plant construction, advanced geothermal system, CO2 working fluid, ca. 1.9 MW, plasma pulse drilling | CH | unit
482 | electricity production, advanced geothermal system plant | CH | EF v3.1-ecotoxicity: freshwater-comparative toxic unit for ecosystems (CTUe) | 2 | 0.01118 | 0.0028583 | 2.242e-09 | heat and power co-generation unit construction, 1MWel, 6.4 MWth | CH | unit | Surface plant
483 | electricity production, advanced geothermal system plant | CH | EF v3.1-ecotoxicity: freshwater-comparative toxic unit for ecosystems (CTUe) | 3 | 8.2375e-05 | 2.1061e-05 | 7.1067e-07 | activities below cutoff
484 | electricity production, advanced geothermal system plant | CH | EF v3.1-ecotoxicity: freshwater-comparative toxic unit for ecosystems (CTUe) | 3 | 1.6041e-05 | 4.1011e-06 | 9.6829e-07 | activities below cutoff
485 | electricity production, advanced geothermal system plant | CH | EF v3.1-ecotoxicity: freshwater-comparative toxic unit for ecosystems (CTUe) | 3 | 0.0056156 | 0.0014357 | 5.5521e-07 | building construction, hall | CH | square meter
486 | electricity production, advanced geothermal system plant | CH | EF v3.1-ecotoxicity: freshwater-comparative toxic unit for ecosystems (CTUe) | 4 | 0.0039055 | 0.00099853 | 3.8865e-07 | building construction, hall, steel construction | CH | square meter | Omit
487 | electricity production, advanced geothermal system plant | CH | EF v3.1-ecotoxicity: freshwater-comparative toxic unit for ecosystems (CTUe) | 4 | 0.00171 | 0.0004372 | 1.6656e-07 | building construction, hall, wood construction | CH | square meter | Omit
488 | electricity production, advanced geothermal system plant | CH | EF v3.1-ecotoxicity: freshwater-comparative toxic unit for ecosystems (CTUe) | 3 | 2.081e-05 | 5.3205e-06 | 3.1092e-08 | activities below cutoff
489 | electricity production, advanced geothermal system plant | CH | EF v3.1-ecotoxicity: freshwater-comparative toxic unit for ecosystems (CTUe) | 3 | 0.0017539 | 0.00044842 | 7.1067e-07 | market for copper, cathode | GLO | kilogram
490 | electricity production, advanced geothermal system plant | CH | EF v3.1-ecotoxicity: freshwater-comparative toxic unit for ecosystems (CTUe) | 4 | 0.00067659 | 0.00017298 | 1.2116e-07 | copper production, cathode, solvent extraction and electrowinning process | GLO | kilogram | Omit
491 | electricity production, advanced geothermal system plant | CH | EF v3.1-ecotoxicity: freshwater-comparative toxic unit for ecosystems (CTUe) | 4 | 1.0978e-06 | 2.8068e-07 | 1.9531e-10 | activities below cutoff |  |  | Omit
492 | electricity production, advanced geothermal system plant | CH | EF v3.1-ecotoxicity: freshwater-comparative toxic unit for ecosystems (CTUe) | 4 | 1.2127e-13 | 3.1006e-14 | 1.0272e-15 | activities below cutoff |  |  | Omit
493 | electricity production, advanced geothermal system plant | CH | EF v3.1-ecotoxicity: freshwater-comparative toxic unit for ecosystems (CTUe) | 4 | 7.222e-14 | 1.8464e-14 | 1.2988e-16 | activities below cutoff |  |  | Omit
494 | electricity production, advanced geothermal system plant | CH | EF v3.1-ecotoxicity: freshwater-comparative toxic unit for ecosystems (CTUe) | 4 | 0 | 0 | 6.6293e-13 | activities below cutoff |  |  | Omit
495 | electricity production, advanced geothermal system plant | CH | EF v3.1-ecotoxicity: freshwater-comparative toxic unit for ecosystems (CTUe) | 4 | 0.0010279 | 0.00026279 | 4.2993e-07 | electrorefining of copper, anode | GLO | kilogram | Omit
496 | electricity production, advanced geothermal system plant | CH | EF v3.1-ecotoxicity: freshwater-comparative toxic unit for ecosystems (CTUe) | 4 | 6.9291e-06 | 1.7716e-06 | 2.4197e-08 | activities below cutoff |  |  | Omit
497 | electricity production, advanced geothermal system plant | CH | EF v3.1-ecotoxicity: freshwater-comparative toxic unit for ecosystems (CTUe) | 4 | 7.5331e-07 | 1.926e-07 | 1.116e-08 | activities below cutoff |  |  | Omit
498 | electricity production, advanced geothermal system plant | CH | EF v3.1-ecotoxicity: freshwater-comparative toxic unit for ecosystems (CTUe) | 4 | 0 | 0 | 1.5153e-12 | activities below cutoff |  |  | Omit
499 | electricity production, advanced geothermal system plant | CH | EF v3.1-ecotoxicity: freshwater-comparative toxic unit for ecosystems (CTUe) | 4 | 1.3673e-09 | 3.4956e-10 | 5.9726e-10 | activities below cutoff |  |  | Omit
500 | electricity production, advanced geothermal system plant | CH | EF v3.1-ecotoxicity: freshwater-comparative toxic unit for ecosystems (CTUe) | 4 | 9.1434e-15 | 2.3377e-15 | 1.2988e-16 | activities below cutoff |  |  | Omit
501 | electricity production, advanced geothermal system plant | CH | EF v3.1-ecotoxicity: freshwater-comparative toxic unit for ecosystems (CTUe) | 4 | 0 | 0 | 8.4741e-09 | activities below cutoff |  |  | Omit
502 | electricity production, advanced geothermal system plant | CH | EF v3.1-ecotoxicity: freshwater-comparative toxic unit for ecosystems (CTUe) | 4 | 3.1657e-07 | 8.0938e-08 | 8.7641e-10 | activities below cutoff |  |  | Omit
503 | electricity production, advanced geothermal system plant | CH | EF v3.1-ecotoxicity: freshwater-comparative toxic unit for ecosystems (CTUe) | 4 | 1.6506e-13 | 4.22e-14 | 2.637e-16 | activities below cutoff |  |  | Omit
504 | electricity production, advanced geothermal system plant | CH | EF v3.1-ecotoxicity: freshwater-comparative toxic unit for ecosystems (CTUe) | 4 | 9.7764e-07 | 2.4995e-07 | 4.8405e-09 | activities below cutoff |  |  | Omit
505 | electricity production, advanced geothermal system plant | CH | EF v3.1-ecotoxicity: freshwater-comparative toxic unit for ecosystems (CTUe) | 4 | 3.0977e-12 | 7.9198e-13 | 1.5832e-12 | activities below cutoff |  |  | Omit
506 | electricity production, advanced geothermal system plant | CH | EF v3.1-ecotoxicity: freshwater-comparative toxic unit for ecosystems (CTUe) | 4 | 5.9148e-06 | 1.5122e-06 | 1.5638e-09 | activities below cutoff |  |  | Omit
507 | electricity production, advanced geothermal system plant | CH | EF v3.1-ecotoxicity: freshwater-comparative toxic unit for ecosystems (CTUe) | 4 | 3.1469e-05 | 8.0457e-06 | 1.0683e-07 | activities below cutoff |  |  | Omit
508 | electricity production, advanced geothermal system plant | CH | EF v3.1-ecotoxicity: freshwater-comparative toxic unit for ecosystems (CTUe) | 4 | 1.0581e-06 | 2.7052e-07 | 8.3836e-10 | activities below cutoff |  |  | Omit
509 | electricity production, advanced geothermal system plant | CH | EF v3.1-ecotoxicity: freshwater-comparative toxic unit for ecosystems (CTUe) | 4 | 1.3492e-07 | 3.4496e-08 | 2.4504e-07 | activities below cutoff |  |  | Omit
510 | electricity production, advanced geothermal system plant | CH | EF v3.1-ecotoxicity: freshwater-comparative toxic unit for ecosystems (CTUe) | 4 | 6.5713e-09 | 1.6801e-09 | 2.5797e-08 | activities below cutoff |  |  | Omit
511 | electricity production, advanced geothermal system plant | CH | EF v3.1-ecotoxicity: freshwater-comparative toxic unit for ecosystems (CTUe) | 4 | 7.8517e-07 | 2.0074e-07 | 2.5684e-07 | activities below cutoff |  |  | Omit
512 | electricity production, advanced geothermal system plant | CH | EF v3.1-ecotoxicity: freshwater-comparative toxic unit for ecosystems (CTUe) | 4 | 9.3152e-09 | 2.3816e-09 | 2.5819e-07 | activities below cutoff |  |  | Omit
513 | electricity production, advanced geothermal system plant | CH | EF v3.1-ecotoxicity: freshwater-comparative toxic unit for ecosystems (CTUe) | 3 | 4.2843e-06 | 1.0954e-06 | 5.33e-06 | activities below cutoff
514 | electricity production, advanced geothermal system plant | CH | EF v3.1-ecotoxicity: freshwater-comparative toxic unit for ecosystems (CTUe) | 3 | 1.2587e-07 | 3.2181e-08 | 6.6625e-07 | activities below cutoff
515 | electricity production, advanced geothermal system plant | CH | EF v3.1-ecotoxicity: freshwater-comparative toxic unit for ecosystems (CTUe) | 3 | 5.5304e-05 | 1.4139e-05 | 7.5509e-07 | activities below cutoff
516 | electricity production, advanced geothermal system plant | CH | EF v3.1-ecotoxicity: freshwater-comparative toxic unit for ecosystems (CTUe) | 3 | 3.7338e-06 | 9.5462e-07 | -7.1067e-07 | activities below cutoff
517 | electricity production, advanced geothermal system plant | CH | EF v3.1-ecotoxicity: freshwater-comparative toxic unit for ecosystems (CTUe) | 3 | 1.2039e-07 | 3.0781e-08 | -7.1067e-07 | activities below cutoff
518 | electricity production, advanced geothermal system plant | CH | EF v3.1-ecotoxicity: freshwater-comparative toxic unit for ecosystems (CTUe) | 3 | 2.4664e-05 | 6.306e-06 | -8.7634e-05 | activities below cutoff
519 | electricity production, advanced geothermal system plant | CH | EF v3.1-ecotoxicity: freshwater-comparative toxic unit for ecosystems (CTUe) | 3 | 2.7754e-06 | 7.0959e-07 | 7.1067e-07 | activities below cutoff
520 | electricity production, advanced geothermal system plant | CH | EF v3.1-ecotoxicity: freshwater-comparative toxic unit for ecosystems (CTUe) | 3 | 3.1001e-05 | 7.926e-06 | 1.0216e-06 | activities below cutoff
521 | electricity production, advanced geothermal system plant | CH | EF v3.1-ecotoxicity: freshwater-comparative toxic unit for ecosystems (CTUe) | 3 | 0.00032552 | 8.3226e-05 | 8.6613e-05 | sheet rolling, steel | RER | kilogram
522 | electricity production, advanced geothermal system plant | CH | EF v3.1-ecotoxicity: freshwater-comparative toxic unit for ecosystems (CTUe) | 4 | 3.9302e-08 | 1.0048e-08 | -1.6716e-08 | activities below cutoff |  |  | Omit
523 | electricity production, advanced geothermal system plant | CH | EF v3.1-ecotoxicity: freshwater-comparative toxic unit for ecosystems (CTUe) | 4 | 1.2126e-10 | 3.1002e-11 | 1.3685e-12 | activities below cutoff |  |  | Omit
524 | electricity production, advanced geothermal system plant | CH | EF v3.1-ecotoxicity: freshwater-comparative toxic unit for ecosystems (CTUe) | 4 | 6.1289e-05 | 1.567e-05 | 1.9434e-05 | activities below cutoff |  |  | Omit
525 | electricity production, advanced geothermal system plant | CH | EF v3.1-ecotoxicity: freshwater-comparative toxic unit for ecosystems (CTUe) | 4 | 7.5516e-06 | 1.9307e-06 | 8.6297e-05 | activities below cutoff |  |  | Omit
526 | electricity production, advanced geothermal system plant | CH | EF v3.1-ecotoxicity: freshwater-comparative toxic unit for ecosystems (CTUe) | 4 | 2.5159e-06 | 6.4324e-07 | 6.2827e-06 | activities below cutoff |  |  | Omit
527 | electricity production, advanced geothermal system plant | CH | EF v3.1-ecotoxicity: freshwater-comparative toxic unit for ecosystems (CTUe) | 4 | 1.0906e-06 | 2.7883e-07 | 3.4385e-08 | activities below cutoff |  |  | Omit
528 | electricity production, advanced geothermal system plant | CH | EF v3.1-ecotoxicity: freshwater-comparative toxic unit for ecosystems (CTUe) | 4 | 3.8737e-08 | 9.9038e-09 | 2.4598e-09 | activities below cutoff |  |  | Omit
529 | electricity production, advanced geothermal system plant | CH | EF v3.1-ecotoxicity: freshwater-comparative toxic unit for ecosystems (CTUe) | 4 | 2.9863e-09 | 7.6351e-10 | 4.6944e-09 | activities below cutoff |  |  | Omit
530 | electricity production, advanced geothermal system plant | CH | EF v3.1-ecotoxicity: freshwater-comparative toxic unit for ecosystems (CTUe) | 4 | 8.4509e-06 | 2.1606e-06 | 3.9755e-07 | activities below cutoff |  |  | Omit
531 | electricity production, advanced geothermal system plant | CH | EF v3.1-ecotoxicity: freshwater-comparative toxic unit for ecosystems (CTUe) | 4 | 6.3754e-07 | 1.63e-07 | -3.1007e-08 | activities below cutoff |  |  | Omit
532 | electricity production, advanced geothermal system plant | CH | EF v3.1-ecotoxicity: freshwater-comparative toxic unit for ecosystems (CTUe) | 4 | 6.2121e-07 | 1.5882e-07 | 7.3534e-09 | activities below cutoff |  |  | Omit
533 | electricity production, advanced geothermal system plant | CH | EF v3.1-ecotoxicity: freshwater-comparative toxic unit for ecosystems (CTUe) | 4 | 5.4083e-07 | 1.3827e-07 | 1.4031e-13 | activities below cutoff |  |  | Omit
534 | electricity production, advanced geothermal system plant | CH | EF v3.1-ecotoxicity: freshwater-comparative toxic unit for ecosystems (CTUe) | 4 | 1.2916e-07 | 3.3021e-08 | 1.6023e-10 | activities below cutoff |  |  | Omit
535 | electricity production, advanced geothermal system plant | CH | EF v3.1-ecotoxicity: freshwater-comparative toxic unit for ecosystems (CTUe) | 4 | 1.958e-07 | 5.006e-08 | 3.8716e-09 | activities below cutoff |  |  | Omit
536 | electricity production, advanced geothermal system plant | CH | EF v3.1-ecotoxicity: freshwater-comparative toxic unit for ecosystems (CTUe) | 4 | 4.8325e-06 | 1.2355e-06 | -1.7409e-06 | activities below cutoff |  |  | Omit
537 | electricity production, advanced geothermal system plant | CH | EF v3.1-ecotoxicity: freshwater-comparative toxic unit for ecosystems (CTUe) | 4 | 2.0929e-06 | 5.3509e-07 | 1.2992e-08 | activities below cutoff |  |  | Omit
538 | electricity production, advanced geothermal system plant | CH | EF v3.1-ecotoxicity: freshwater-comparative toxic unit for ecosystems (CTUe) | 4 | 1.7376e-06 | 4.4425e-07 | -6.8424e-07 | activities below cutoff |  |  | Omit
539 | electricity production, advanced geothermal system plant | CH | EF v3.1-ecotoxicity: freshwater-comparative toxic unit for ecosystems (CTUe) | 4 | 7.3268e-07 | 1.8732e-07 | 2.0441e-08 | activities below cutoff |  |  | Omit
540 | electricity production, advanced geothermal system plant | CH | EF v3.1-ecotoxicity: freshwater-comparative toxic unit for ecosystems (CTUe) | 4 | 0.00016262 | 4.1576e-05 | 7.4054e-06 | market for steel, unalloyed | GLO | kilogram | Omit
541 | electricity production, advanced geothermal system plant | CH | EF v3.1-ecotoxicity: freshwater-comparative toxic unit for ecosystems (CTUe) | 4 | 1.4717e-06 | 3.7626e-07 | 3.6204e-07 | activities below cutoff |  |  | Omit
542 | electricity production, advanced geothermal system plant | CH | EF v3.1-ecotoxicity: freshwater-comparative toxic unit for ecosystems (CTUe) | 4 | 1.344e-09 | 3.4362e-10 | -1.858e-09 | activities below cutoff |  |  | Omit
543 | electricity production, advanced geothermal system plant | CH | EF v3.1-ecotoxicity: freshwater-comparative toxic unit for ecosystems (CTUe) | 4 | 5.151e-08 | 1.317e-08 | -7.5054e-08 | activities below cutoff |  |  | Omit
544 | electricity production, advanced geothermal system plant | CH | EF v3.1-ecotoxicity: freshwater-comparative toxic unit for ecosystems (CTUe) | 4 | 2.3088e-06 | 5.9029e-07 | 1.1651e-05 | activities below cutoff |  |  | Omit
545 | electricity production, advanced geothermal system plant | CH | EF v3.1-ecotoxicity: freshwater-comparative toxic unit for ecosystems (CTUe) | 4 | 8.283e-09 | 2.1177e-09 | 4.194e-08 | activities below cutoff |  |  | Omit
546 | electricity production, advanced geothermal system plant | CH | EF v3.1-ecotoxicity: freshwater-comparative toxic unit for ecosystems (CTUe) | 3 | 5.9172e-05 | 1.5129e-05 | 1.0216e-06 | activities below cutoff
547 | electricity production, advanced geothermal system plant | CH | EF v3.1-ecotoxicity: freshwater-comparative toxic unit for ecosystems (CTUe) | 3 | 0.0031046 | 0.00079374 | 8.6613e-05 | market for steel, low-alloyed | GLO | kilogram
548 | electricity production, advanced geothermal system plant | CH | EF v3.1-ecotoxicity: freshwater-comparative toxic unit for ecosystems (CTUe) | 4 | 0.0014645 | 0.00037444 | 5.1119e-05 | steel production, converter, low-alloyed | RoW | kilogram | Omit
549 | electricity production, advanced geothermal system plant | CH | EF v3.1-ecotoxicity: freshwater-comparative toxic unit for ecosystems (CTUe) | 4 | 3.7589e-09 | 9.6103e-10 | 9.8651e-10 | activities below cutoff |  |  | Omit
550 | electricity production, advanced geothermal system plant | CH | EF v3.1-ecotoxicity: freshwater-comparative toxic unit for ecosystems (CTUe) | 4 | 0.00025325 | 6.4749e-05 | 1.0824e-05 | steel production, converter, low-alloyed | RER | kilogram | Omit
551 | electricity production, advanced geothermal system plant | CH | EF v3.1-ecotoxicity: freshwater-comparative toxic unit for ecosystems (CTUe) | 4 | 5.8963e-06 | 1.5075e-06 | 8.5097e-07 | activities below cutoff |  |  | Omit
552 | electricity production, advanced geothermal system plant | CH | EF v3.1-ecotoxicity: freshwater-comparative toxic unit for ecosystems (CTUe) | 4 | 0.00064184 | 0.0001641 | 1.2277e-05 | steel production, electric, low-alloyed | RoW | kilogram | Omit
553 | electricity production, advanced geothermal system plant | CH | EF v3.1-ecotoxicity: freshwater-comparative toxic unit for ecosystems (CTUe) | 4 | 0.00012456 | 3.1846e-05 | 2.3333e-06 | steel production, converter, low-alloyed | IN | kilogram | Omit
554 | electricity production, advanced geothermal system plant | CH | EF v3.1-ecotoxicity: freshwater-comparative toxic unit for ecosystems (CTUe) | 4 | 0.00049736 | 0.00012716 | 2.8158e-06 | steel production, electric, low-alloyed | IN | kilogram | Omit
555 | electricity production, advanced geothermal system plant | CH | EF v3.1-ecotoxicity: freshwater-comparative toxic unit for ecosystems (CTUe) | 4 | 5.0607e-05 | 1.2939e-05 | 6.3432e-06 | activities below cutoff |  |  | Omit
556 | electricity production, advanced geothermal system plant | CH | EF v3.1-ecotoxicity: freshwater-comparative toxic unit for ecosystems (CTUe) | 4 | 1.2472e-06 | 3.1886e-07 | 4.8699e-08 | activities below cutoff |  |  | Omit
557 | electricity production, advanced geothermal system plant | CH | EF v3.1-ecotoxicity: freshwater-comparative toxic unit for ecosystems (CTUe) | 4 | 9.0755e-06 | 2.3203e-06 | 1.6482e-05 | activities below cutoff |  |  | Omit
558 | electricity production, advanced geothermal system plant | CH | EF v3.1-ecotoxicity: freshwater-comparative toxic unit for ecosystems (CTUe) | 4 | 4.4346e-07 | 1.1338e-07 | 1.7409e-06 | activities below cutoff |  |  | Omit
559 | electricity production, advanced geothermal system plant | CH | EF v3.1-ecotoxicity: freshwater-comparative toxic unit for ecosystems (CTUe) | 4 | 5.4678e-05 | 1.3979e-05 | 1.7886e-05 | activities below cutoff |  |  | Omit
560 | electricity production, advanced geothermal system plant | CH | EF v3.1-ecotoxicity: freshwater-comparative toxic unit for ecosystems (CTUe) | 4 | 1.0429e-06 | 2.6664e-07 | 3.8188e-05 | activities below cutoff |  |  | Omit
561 | electricity production, advanced geothermal system plant | CH | EF v3.1-ecotoxicity: freshwater-comparative toxic unit for ecosystems (CTUe) | 3 | 6.3538e-06 | 1.6245e-06 | 1.9988e-07 | activities below cutoff
562 | electricity production, advanced geothermal system plant | CH | EF v3.1-ecotoxicity: freshwater-comparative toxic unit for ecosystems (CTUe) | 3 | 1.8756e-09 | 4.7954e-10 | -3.1092e-08 | activities below cutoff
563 | electricity production, advanced geothermal system plant | CH | EF v3.1-ecotoxicity: freshwater-comparative toxic unit for ecosystems (CTUe) | 3 | 5.9246e-09 | 1.5147e-09 | -1.9988e-07 | activities below cutoff
564 | electricity production, advanced geothermal system plant | CH | EF v3.1-ecotoxicity: freshwater-comparative toxic unit for ecosystems (CTUe) | 3 | 1.7503e-06 | 4.4749e-07 | -7.5509e-07 | activities below cutoff
565 | electricity production, advanced geothermal system plant | CH | EF v3.1-ecotoxicity: freshwater-comparative toxic unit for ecosystems (CTUe) | 3 | 7.1426e-05 | 1.8261e-05 | 7.1067e-07 | activities below cutoff
566 | electricity production, advanced geothermal system plant | CH | EF v3.1-ecotoxicity: freshwater-comparative toxic unit for ecosystems (CTUe) | 2 | 0 | 0 | 0 | activities below cutoff
567 | electricity production, advanced geothermal system plant | CH | EF v3.1-ecotoxicity: freshwater-comparative toxic unit for ecosystems (CTUe) | 2 | 0.0023238 | 0.00059413 | 0.00060981 | CO2 pumping, supercritical, into geothermal well, per meter | CH | kilogram | CO2
568 | electricity production, advanced geothermal system plant | CH | EF v3.1-ecotoxicity: freshwater-comparative toxic unit for ecosystems (CTUe) | 3 | 0.0021908 | 0.00056012 | 0.00060981 | CO2 production, supercritical, 90 bar, for pumping into geothermal well | CH | kilogram
569 | electricity production, advanced geothermal system plant | CH | EF v3.1-ecotoxicity: freshwater-comparative toxic unit for ecosystems (CTUe) | 4 | 0.0020578 | 0.00052611 | 0.00060981 | CO2 transport, liquid, 15 bar, from waste incineration plant, Linth, Switzerland | CH | kilogram | Omit
570 | electricity production, advanced geothermal system plant | CH | EF v3.1-ecotoxicity: freshwater-comparative toxic unit for ecosystems (CTUe) | 4 | 0.00013303 | 3.4011e-05 | 6.0981e-05 | market for electricity, low voltage | CH | kilowatt hour | Omit
571 | electricity production, advanced geothermal system plant | CH | EF v3.1-ecotoxicity: freshwater-comparative toxic unit for ecosystems (CTUe) | 3 | 0.00013303 | 3.4011e-05 | 6.0981e-05 | market for electricity, low voltage | CH | kilowatt hour
572 | electricity production, advanced geothermal system plant | CH | EF v3.1-ecotoxicity: freshwater-comparative toxic unit for ecosystems (CTUe) | 4 | 7.1592e-05 | 1.8304e-05 | 5.33e-12 | activities below cutoff |  |  | Omit
573 | electricity production, advanced geothermal system plant | CH | EF v3.1-ecotoxicity: freshwater-comparative toxic unit for ecosystems (CTUe) | 4 | 7.7334e-07 | 1.9772e-07 | 2.0372e-07 | activities below cutoff |  |  | Omit
574 | electricity production, advanced geothermal system plant | CH | EF v3.1-ecotoxicity: freshwater-comparative toxic unit for ecosystems (CTUe) | 4 | 4.7818e-07 | 1.2226e-07 | 1.0442e-07 | activities below cutoff |  |  | Omit
575 | electricity production, advanced geothermal system plant | CH | EF v3.1-ecotoxicity: freshwater-comparative toxic unit for ecosystems (CTUe) | 4 | 1.0147e-06 | 2.5944e-07 | 3.1728e-07 | activities below cutoff |  |  | Omit
576 | electricity production, advanced geothermal system plant | CH | EF v3.1-ecotoxicity: freshwater-comparative toxic unit for ecosystems (CTUe) | 4 | 4.1692e-07 | 1.0659e-07 | 1.7671e-07 | activities below cutoff |  |  | Omit
577 | electricity production, advanced geothermal system plant | CH | EF v3.1-ecotoxicity: freshwater-comparative toxic unit for ecosystems (CTUe) | 4 | 2.1946e-07 | 5.6108e-08 | 6.8276e-08 | activities below cutoff |  |  | Omit
578 | electricity production, advanced geothermal system plant | CH | EF v3.1-ecotoxicity: freshwater-comparative toxic unit for ecosystems (CTUe) | 4 | 2.4784e-06 | 6.3366e-07 | 8.1067e-07 | activities below cutoff |  |  | Omit
579 | electricity production, advanced geothermal system plant | CH | EF v3.1-ecotoxicity: freshwater-comparative toxic unit for ecosystems (CTUe) | 4 | 3.4558e-07 | 8.8353e-08 | 1.1245e-07 | activities below cutoff |  |  | Omit
580 | electricity production, advanced geothermal system plant | CH | EF v3.1-ecotoxicity: freshwater-comparative toxic unit for ecosystems (CTUe) | 4 | 6.9525e-07 | 1.7775e-07 | 2.0884e-07 | activities below cutoff |  |  | Omit
581 | electricity production, advanced geothermal system plant | CH | EF v3.1-ecotoxicity: freshwater-comparative toxic unit for ecosystems (CTUe) | 4 | 3.2121e-07 | 8.2125e-08 | 1.0442e-07 | activities below cutoff |  |  | Omit
582 | electricity production, advanced geothermal system plant | CH | EF v3.1-ecotoxicity: freshwater-comparative toxic unit for ecosystems (CTUe) | 4 | 4.9332e-07 | 1.2613e-07 | 1.0442e-07 | activities below cutoff |  |  | Omit
583 | electricity production, advanced geothermal system plant | CH | EF v3.1-ecotoxicity: freshwater-comparative toxic unit for ecosystems (CTUe) | 4 | 4.7849e-05 | 1.2234e-05 | 5.798e-05 | activities below cutoff |  |  | Omit
584 | electricity production, advanced geothermal system plant | CH | EF v3.1-ecotoxicity: freshwater-comparative toxic unit for ecosystems (CTUe) | 4 | 3.6484e-06 | 9.3279e-07 | 1.6725e-06 | activities below cutoff |  |  | Omit
585 | electricity production, advanced geothermal system plant | CH | EF v3.1-ecotoxicity: freshwater-comparative toxic unit for ecosystems (CTUe) | 4 | 5.7627e-08 | 1.4733e-08 | 2.4097e-08 | activities below cutoff |  |  | Omit
586 | electricity production, advanced geothermal system plant | CH | EF v3.1-ecotoxicity: freshwater-comparative toxic unit for ecosystems (CTUe) | 4 | 3.3146e-07 | 8.4745e-08 | 6.928e-08 | activities below cutoff |  |  | Omit
587 | electricity production, advanced geothermal system plant | CH | EF v3.1-ecotoxicity: freshwater-comparative toxic unit for ecosystems (CTUe) | 4 | 3.8238e-07 | 9.7764e-08 | 1.9278e-07 | activities below cutoff |  |  | Omit
588 | electricity production, advanced geothermal system plant | CH | EF v3.1-ecotoxicity: freshwater-comparative toxic unit for ecosystems (CTUe) | 4 | 1.5405e-06 | 3.9385e-07 | 4.1378e-07 | activities below cutoff |  |  | Omit
589 | electricity production, advanced geothermal system plant | CH | EF v3.1-ecotoxicity: freshwater-comparative toxic unit for ecosystems (CTUe) | 4 | 2.3753e-08 | 6.0729e-09 | 8.0324e-09 | activities below cutoff |  |  | Omit
590 | electricity production, advanced geothermal system plant | CH | EF v3.1-ecotoxicity: freshwater-comparative toxic unit for ecosystems (CTUe) | 4 | 3.4091e-07 | 8.716e-08 | 6.928e-08 | activities below cutoff |  |  | Omit
591 | electricity production, advanced geothermal system plant | CH | EF v3.1-ecotoxicity: freshwater-comparative toxic unit for ecosystems (CTUe) | 4 | 2.4691e-08 | 6.3129e-09 | 1.2049e-08 | activities below cutoff |  |  | Omit
592 | electricity production, advanced geothermal system plant | CH | EF v3.1-ecotoxicity: freshwater-comparative toxic unit for ecosystems (CTUe) | 4 | 1.1896e-11 | 3.0414e-12 | 1.8233e-13 | activities below cutoff |  |  | Omit
593 | electricity production, advanced geothermal system plant | CH | EF v3.1-ecotoxicity: freshwater-comparative toxic unit for ecosystems (CTUe) | 2 | 0.57377 | 0.1467 | 1.3452e-05 | well construction, plasma pulse geothermal drilling, advanced geothermal system, 6000 m vertical, per m | CH | meter
594 | electricity production, advanced geothermal system plant | CH | EF v3.1-ecotoxicity: freshwater-comparative toxic unit for ecosystems (CTUe) | 3 | 0.0014273 | 0.00036491 | 0.0017756 | market for electricity, medium voltage | CH | kilowatt hour | Energy use, vertical
595 | electricity production, advanced geothermal system plant | CH | EF v3.1-ecotoxicity: freshwater-comparative toxic unit for ecosystems (CTUe) | 4 | 5.3672e-06 | 1.3722e-06 | 6.6771e-06 | activities below cutoff |  |  | Omit
596 | electricity production, advanced geothermal system plant | CH | EF v3.1-ecotoxicity: freshwater-comparative toxic unit for ecosystems (CTUe) | 4 | 2.4623e-06 | 6.2953e-07 | 1.2685e-05 | activities below cutoff |  |  | Omit
597 | electricity production, advanced geothermal system plant | CH | EF v3.1-ecotoxicity: freshwater-comparative toxic unit for ecosystems (CTUe) | 4 | 0.00034994 | 8.947e-05 | 0.0017629 | electricity voltage transformation from high to medium voltage | CH | kilowatt hour | Omit
598 | electricity production, advanced geothermal system plant | CH | EF v3.1-ecotoxicity: freshwater-comparative toxic unit for ecosystems (CTUe) | 4 | 6.2557e-09 | 1.5994e-09 | 9.5883e-11 | activities below cutoff |  |  | Omit
599 | electricity production, advanced geothermal system plant | CH | EF v3.1-ecotoxicity: freshwater-comparative toxic unit for ecosystems (CTUe) | 4 | 0.0010695 | 0.00027343 | 3.3076e-11 | market for transmission network, electricity, medium voltage | GLO | kilometer | Omit
600 | electricity production, advanced geothermal system plant | CH | EF v3.1-ecotoxicity: freshwater-comparative toxic unit for ecosystems (CTUe) | 3 | 0.052098 | 0.01332 | 0.00089946 | market for steel, chromium steel 18/8 | GLO | kilogram | Casing, steel
601 | electricity production, advanced geothermal system plant | CH | EF v3.1-ecotoxicity: freshwater-comparative toxic unit for ecosystems (CTUe) | 4 | 0.006367 | 0.0016278 | 0.00011722 | steel production, electric, chromium steel 18/8 | RER | kilogram | Omit
602 | electricity production, advanced geothermal system plant | CH | EF v3.1-ecotoxicity: freshwater-comparative toxic unit for ecosystems (CTUe) | 4 | 0.045054 | 0.011519 | 0.00078224 | steel production, electric, chromium steel 18/8 | RoW | kilogram | Omit
603 | electricity production, advanced geothermal system plant | CH | EF v3.1-ecotoxicity: freshwater-comparative toxic unit for ecosystems (CTUe) | 4 | 9.4248e-05 | 2.4096e-05 | 0.00017117 | activities below cutoff |  |  | Omit
604 | electricity production, advanced geothermal system plant | CH | EF v3.1-ecotoxicity: freshwater-comparative toxic unit for ecosystems (CTUe) | 4 | 4.6053e-06 | 1.1774e-06 | 1.8079e-05 | activities below cutoff |  |  | Omit
605 | electricity production, advanced geothermal system plant | CH | EF v3.1-ecotoxicity: freshwater-comparative toxic unit for ecosystems (CTUe) | 4 | 0.00056782 | 0.00014517 | 0.00018574 | market group for transport, freight, lorry, unspecified | GLO | ton kilometer | Omit
606 | electricity production, advanced geothermal system plant | CH | EF v3.1-ecotoxicity: freshwater-comparative toxic unit for ecosystems (CTUe) | 4 | 1.083e-05 | 2.769e-06 | 0.00039657 | activities below cutoff |  |  | Omit
607 | electricity production, advanced geothermal system plant | CH | EF v3.1-ecotoxicity: freshwater-comparative toxic unit for ecosystems (CTUe) | 3 | 0.0016808 | 0.00042974 | 0.00094973 | market for cement, Portland | Europe without Switzerland | kilogram | Casing, cement
608 | electricity production, advanced geothermal system plant | CH | EF v3.1-ecotoxicity: freshwater-comparative toxic unit for ecosystems (CTUe) | 4 | 0.0015033 | 0.00038434 | 0.00094973 | cement production, Portland | Europe without Switzerland | kilogram | Omit
609 | electricity production, advanced geothermal system plant | CH | EF v3.1-ecotoxicity: freshwater-comparative toxic unit for ecosystems (CTUe) | 4 | 1.4721e-05 | 3.7636e-06 | 2.3743e-05 | activities below cutoff |  |  | Omit
610 | electricity production, advanced geothermal system plant | CH | EF v3.1-ecotoxicity: freshwater-comparative toxic unit for ecosystems (CTUe) | 4 | 4.9542e-05 | 1.2666e-05 | 3.1341e-06 | activities below cutoff |  |  | Omit
611 | electricity production, advanced geothermal system plant | CH | EF v3.1-ecotoxicity: freshwater-comparative toxic unit for ecosystems (CTUe) | 4 | 0.0001133 | 2.8969e-05 | 0.00010153 | market for transport, freight, lorry, unspecified | RER | ton kilometer | Omit
612 | electricity production, advanced geothermal system plant | CH | EF v3.1-ecotoxicity: freshwater-comparative toxic unit for ecosystems (CTUe) | 3 | 6.6907e-07 | 1.7106e-07 | 0.00037989 | activities below cutoff
613 | electricity production, advanced geothermal system plant | CH | EF v3.1-ecotoxicity: freshwater-comparative toxic unit for ecosystems (CTUe) | 3 | 0 | 0 | 0 | activities below cutoff
614 | electricity production, advanced geothermal system plant | CH | EF v3.1-ecotoxicity: freshwater-comparative toxic unit for ecosystems (CTUe) | 3 | 0 | 0 | 0 | activities below cutoff
615 | electricity production, advanced geothermal system plant | CH | EF v3.1-ecotoxicity: freshwater-comparative toxic unit for ecosystems (CTUe) | 3 | 0 | 0 | 0 | activities below cutoff
616 | electricity production, advanced geothermal system plant | CH | EF v3.1-ecotoxicity: freshwater-comparative toxic unit for ecosystems (CTUe) | 3 | 7.3797e-05 | 1.8868e-05 | 0.00032613 | activities below cutoff
617 | electricity production, advanced geothermal system plant | CH | EF v3.1-ecotoxicity: freshwater-comparative toxic unit for ecosystems (CTUe) | 3 | 0.51295 | 0.13115 | -0.0034494 | market for drilling waste | CH | kilogram | Drilling waste
618 | electricity production, advanced geothermal system plant | CH | EF v3.1-ecotoxicity: freshwater-comparative toxic unit for ecosystems (CTUe) | 4 | -0.50898 | -0.13013 | 0.0020696 | treatment of drilling waste, landfarming | CH | kilogram | Omit
619 | electricity production, advanced geothermal system plant | CH | EF v3.1-ecotoxicity: freshwater-comparative toxic unit for ecosystems (CTUe) | 4 | -0.0038696 | -0.00098933 | 0.0013798 | treatment of drilling waste, residual material landfill | CH | kilogram | Omit
620 | electricity production, advanced geothermal system plant | CH | EF v3.1-ecotoxicity: freshwater-comparative toxic unit for ecosystems (CTUe) | 4 | -3.0419e-06 | -7.7773e-07 | -1.228e-05 | activities below cutoff |  |  | Omit
621 | electricity production, advanced geothermal system plant | CH | EF v3.1-ecotoxicity: freshwater-comparative toxic unit for ecosystems (CTUe) | 4 | -9.9204e-05 | -2.5364e-05 | -8.8891e-05 | activities below cutoff |  |  | Omit
622 | electricity production, advanced geothermal system plant | CH | EF v3.1-ecotoxicity: freshwater-comparative toxic unit for ecosystems (CTUe) | 3 | 0.0055451 | 0.0014177 | 2.4911e-10 | drilling rig construction, plasma pulse geothermal drilling | CH | unit | Drilling equipment
623 | electricity production, advanced geothermal system plant | CH | EF v3.1-ecotoxicity: freshwater-comparative toxic unit for ecosystems (CTUe) | 4 | 0.000101 | 2.5824e-05 | 1.7438e-06 | market for steel, chromium steel 18/8 | GLO | kilogram | Omit
624 | electricity production, advanced geothermal system plant | CH | EF v3.1-ecotoxicity: freshwater-comparative toxic unit for ecosystems (CTUe) | 4 | 0.0025456 | 0.00065083 | 7.4734e-07 | market for electronics, for control units | GLO | kilogram | Omit
625 | electricity production, advanced geothermal system plant | CH | EF v3.1-ecotoxicity: freshwater-comparative toxic unit for ecosystems (CTUe) | 4 | 0.00044088 | 0.00011272 | 0.00024911 | market for cement, Portland | Europe without Switzerland | kilogram | Omit
626 | electricity production, advanced geothermal system plant | CH | EF v3.1-ecotoxicity: freshwater-comparative toxic unit for ecosystems (CTUe) | 4 | 0.0022738 | 0.00058134 | 7.4734e-05 | market for reinforcing steel | GLO | kilogram | Omit
627 | electricity production, advanced geothermal system plant | CH | EF v3.1-ecotoxicity: freshwater-comparative toxic unit for ecosystems (CTUe) | 4 | 2.1937e-07 | 5.6086e-08 | 0.00012456 | activities below cutoff |  |  | Omit
628 | electricity production, advanced geothermal system plant | CH | EF v3.1-ecotoxicity: freshwater-comparative toxic unit for ecosystems (CTUe) | 4 | 5.1221e-05 | 1.3096e-05 | 0.001121 | activities below cutoff |  |  | Omit
629 | electricity production, advanced geothermal system plant | CH | EF v3.1-ecotoxicity: freshwater-comparative toxic unit for ecosystems (CTUe) | 4 | 1.893e-05 | 4.8399e-06 | -6.7261e-05 | activities below cutoff |  |  | Omit
630 | electricity production, advanced geothermal system plant | CH | EF v3.1-ecotoxicity: freshwater-comparative toxic unit for ecosystems (CTUe) | 4 | 8.1151e-05 | 2.0748e-05 | -0.0013452 | activities below cutoff |  |  | Omit
631 | electricity production, advanced geothermal system plant | CH | EF v3.1-ecotoxicity: freshwater-comparative toxic unit for ecosystems (CTUe) | 4 | 3.2326e-05 | 8.2647e-06 | -7.4734e-07 | activities below cutoff |  |  | Omit
632 | electricity production, advanced geothermal system plant | CH | EF v3.1-ecotoxicity: freshwater-comparative toxic unit for ecosystems (CTUe) | 2 | 0.4125 | 0.10546 | 4.7083e-05 | well construction, plasma pulse geothermal drilling, advanced geothermal system, 42000 m horizontal, per m | CH | meter
633 | electricity production, advanced geothermal system plant | CH | EF v3.1-ecotoxicity: freshwater-comparative toxic unit for ecosystems (CTUe) | 3 | 0.0074177 | 0.0018965 | 0.0092282 | market for electricity, medium voltage | CH | kilowatt hour | Energy use, horizontal
634 | electricity production, advanced geothermal system plant | CH | EF v3.1-ecotoxicity: freshwater-comparative toxic unit for ecosystems (CTUe) | 4 | 2.7894e-05 | 7.1316e-06 | 3.4702e-05 | activities below cutoff |  |  | Omit
635 | electricity production, advanced geothermal system plant | CH | EF v3.1-ecotoxicity: freshwater-comparative toxic unit for ecosystems (CTUe) | 4 | 1.2797e-05 | 3.2718e-06 | 6.5928e-05 | activities below cutoff |  |  | Omit
636 | electricity production, advanced geothermal system plant | CH | EF v3.1-ecotoxicity: freshwater-comparative toxic unit for ecosystems (CTUe) | 4 | 0.0018187 | 0.00046499 | 0.0091622 | electricity voltage transformation from high to medium voltage | CH | kilowatt hour | Omit
637 | electricity production, advanced geothermal system plant | CH | EF v3.1-ecotoxicity: freshwater-comparative toxic unit for ecosystems (CTUe) | 4 | 3.2512e-08 | 8.3123e-09 | 4.9832e-10 | activities below cutoff |  |  | Omit
638 | electricity production, advanced geothermal system plant | CH | EF v3.1-ecotoxicity: freshwater-comparative toxic unit for ecosystems (CTUe) | 4 | 0.0055583 | 0.0014211 | 1.719e-10 | market for transmission network, electricity, medium voltage | GLO | kilometer | Omit
639 | electricity production, advanced geothermal system plant | CH | EF v3.1-ecotoxicity: freshwater-comparative toxic unit for ecosystems (CTUe) | 3 | 0.00038354 | 9.8059e-05 | 0.001695 | diesel, burned in diesel-electric generating set, 10MW, for oil and gas extraction | GLO | megajoule | Energy use, horizontal
640 | electricity production, advanced geothermal system plant | CH | EF v3.1-ecotoxicity: freshwater-comparative toxic unit for ecosystems (CTUe) | 4 | 0.00035874 | 9.1719e-05 | 3.9662e-05 | market group for diesel | GLO | kilogram | Omit
641 | electricity production, advanced geothermal system plant | CH | EF v3.1-ecotoxicity: freshwater-comparative toxic unit for ecosystems (CTUe) | 4 | 1.6283e-05 | 4.163e-06 | 3.1357e-13 | activities below cutoff |  |  | Omit
642 | electricity production, advanced geothermal system plant | CH | EF v3.1-ecotoxicity: freshwater-comparative toxic unit for ecosystems (CTUe) | 4 | 4.2004e-07 | 1.0739e-07 | 1.976e-08 | activities below cutoff |  |  | Omit
643 | electricity production, advanced geothermal system plant | CH | EF v3.1-ecotoxicity: freshwater-comparative toxic unit for ecosystems (CTUe) | 4 | 2.5582e-06 | 6.5405e-07 | 9.3803e-08 | activities below cutoff |  |  | Omit
644 | electricity production, advanced geothermal system plant | CH | EF v3.1-ecotoxicity: freshwater-comparative toxic unit for ecosystems (CTUe) | 4 | 5.582e-10 | 1.4272e-10 | -7.717e-10 | activities below cutoff |  |  | Omit
645 | electricity production, advanced geothermal system plant | CH | EF v3.1-ecotoxicity: freshwater-comparative toxic unit for ecosystems (CTUe) | 4 | 5.0013e-08 | 1.2787e-08 | -8.1619e-08 | activities below cutoff |  |  | Omit
646 | electricity production, advanced geothermal system plant | CH | EF v3.1-ecotoxicity: freshwater-comparative toxic unit for ecosystems (CTUe) | 4 | 2.1394e-08 | 5.4697e-09 | -3.1172e-08 | activities below cutoff |  |  | Omit
647 | electricity production, advanced geothermal system plant | CH | EF v3.1-ecotoxicity: freshwater-comparative toxic unit for ecosystems (CTUe) | 3 | 0.4047 | 0.10347 | -0.0027215 | market for drilling waste | CH | kilogram | Drilling waste
648 | electricity production, advanced geothermal system plant | CH | EF v3.1-ecotoxicity: freshwater-comparative toxic unit for ecosystems (CTUe) | 4 | -0.40157 | -0.10267 | 0.0016329 | treatment of drilling waste, landfarming | CH | kilogram | Omit
649 | electricity production, advanced geothermal system plant | CH | EF v3.1-ecotoxicity: freshwater-comparative toxic unit for ecosystems (CTUe) | 4 | -0.003053 | -0.00078055 | 0.0010886 | treatment of drilling waste, residual material landfill | CH | kilogram | Omit
650 | electricity production, advanced geothermal system plant | CH | EF v3.1-ecotoxicity: freshwater-comparative toxic unit for ecosystems (CTUe) | 4 | -2.4e-06 | -6.1361e-07 | -9.6885e-06 | activities below cutoff |  |  | Omit
651 | electricity production, advanced geothermal system plant | CH | EF v3.1-ecotoxicity: freshwater-comparative toxic unit for ecosystems (CTUe) | 4 | -7.8269e-05 | -2.0011e-05 | -7.0133e-05 | activities below cutoff |  |  | Omit
652 | electricity production, advanced geothermal system plant | CH | EF v3.1-ecotoxicity: freshwater-comparative toxic unit for ecosystems (CTUe) | 2 | 0.00010233 | 2.6164e-05 | 1.121e-09 | well closure, advanced geothermal system, 12000 m vertical 42000 m horizontal, per m, without cement | CH | unit | EoL
653 | electricity production, advanced geothermal system plant | CH | EF v3.1-ecotoxicity: freshwater-comparative toxic unit for ecosystems (CTUe) | 3 | 0.00010233 | 2.6164e-05 | 5.7822e-05 | market for cement, Portland | Europe without Switzerland | kilogram
654 | electricity production, advanced geothermal system plant | CH | EF v3.1-ecotoxicity: freshwater-comparative toxic unit for ecosystems (CTUe) | 4 | 9.1522e-05 | 2.34e-05 | 5.7822e-05 | activities below cutoff |  |  | Omit
655 | electricity production, advanced geothermal system plant | CH | EF v3.1-ecotoxicity: freshwater-comparative toxic unit for ecosystems (CTUe) | 4 | 8.9623e-07 | 2.2914e-07 | 1.4456e-06 | activities below cutoff |  |  | Omit
656 | electricity production, advanced geothermal system plant | CH | EF v3.1-ecotoxicity: freshwater-comparative toxic unit for ecosystems (CTUe) | 4 | 3.0163e-06 | 7.7117e-07 | 1.9081e-07 | activities below cutoff |  |  | Omit
657 | electricity production, advanced geothermal system plant | CH | EF v3.1-ecotoxicity: freshwater-comparative toxic unit for ecosystems (CTUe) | 4 | 6.8983e-06 | 1.7637e-06 | 6.1812e-06 | activities below cutoff |  |  | Omit
658 | electricity production, advanced geothermal system plant | CH | EF v3.1-ecotoxicity: freshwater-comparative toxic unit for ecosystems (CTUe) | 1 | 0.00011619 | 2.9706e-05 | 3.049e-05 | CO2 pumping, supercritical, into geothermal well, per meter | CH | kilogram | Maintenance
659 | electricity production, advanced geothermal system plant | CH | EF v3.1-ecotoxicity: freshwater-comparative toxic unit for ecosystems (CTUe) | 2 | 0.00010954 | 2.8006e-05 | 3.049e-05 | CO2 production, supercritical, 90 bar, for pumping into geothermal well | CH | kilogram
660 | electricity production, advanced geothermal system plant | CH | EF v3.1-ecotoxicity: freshwater-comparative toxic unit for ecosystems (CTUe) | 3 | 0.00010289 | 2.6305e-05 | 3.049e-05 | CO2 transport, liquid, 15 bar, from waste incineration plant, Linth, Switzerland | CH | kilogram
661 | electricity production, advanced geothermal system plant | CH | EF v3.1-ecotoxicity: freshwater-comparative toxic unit for ecosystems (CTUe) | 4 | 9.587e-05 | 2.4511e-05 | 3.1761e-05 | activities below cutoff |  |  | Omit
662 | electricity production, advanced geothermal system plant | CH | EF v3.1-ecotoxicity: freshwater-comparative toxic unit for ecosystems (CTUe) | 4 | 2.7326e-06 | 6.9863e-07 | 3.8214e-06 | activities below cutoff |  |  | Omit
663 | electricity production, advanced geothermal system plant | CH | EF v3.1-ecotoxicity: freshwater-comparative toxic unit for ecosystems (CTUe) | 4 | 2.4372e-06 | 6.2311e-07 | 4.2077e-08 | activities below cutoff |  |  | Omit
664 | electricity production, advanced geothermal system plant | CH | EF v3.1-ecotoxicity: freshwater-comparative toxic unit for ecosystems (CTUe) | 4 | 1.8478e-06 | 4.7244e-07 | 4.2077e-08 | activities below cutoff |  |  | Omit
665 | electricity production, advanced geothermal system plant | CH | EF v3.1-ecotoxicity: freshwater-comparative toxic unit for ecosystems (CTUe) | 3 | 6.6514e-06 | 1.7006e-06 | 3.049e-06 | activities below cutoff
666 | electricity production, advanced geothermal system plant | CH | EF v3.1-ecotoxicity: freshwater-comparative toxic unit for ecosystems (CTUe) | 2 | 6.6514e-06 | 1.7006e-06 | 3.049e-06 | activities below cutoff
667 | electricity production, advanced geothermal system plant | CH | EF v3.1-material resources: metals/minerals-abiotic depletion potential (ADP): elements (ultimate reserves) | 0 | 1 | 1.4479e-07 | 1 | electricity production, advanced geothermal system plant | CH | kilowatt hour | Total
668 | electricity production, advanced geothermal system plant | CH | EF v3.1-material resources: metals/minerals-abiotic depletion potential (ADP): elements (ultimate reserves) | 1 | 0.99954 | 1.4472e-07 | 1.121e-09 | geothermal power plant construction, advanced geothermal system, CO2 working fluid, ca. 1.9 MW, plasma pulse drilling | CH | unit
669 | electricity production, advanced geothermal system plant | CH | EF v3.1-material resources: metals/minerals-abiotic depletion potential (ADP): elements (ultimate reserves) | 2 | 0.074177 | 1.074e-08 | 2.242e-09 | heat and power co-generation unit construction, 1MWel, 6.4 MWth | CH | unit | Surface plant
670 | electricity production, advanced geothermal system plant | CH | EF v3.1-material resources: metals/minerals-abiotic depletion potential (ADP): elements (ultimate reserves) | 3 | 0.00033518 | 4.8532e-11 | 7.1067e-07 | market for aluminium, cast alloy | GLO | kilogram
671 | electricity production, advanced geothermal system plant | CH | EF v3.1-material resources: metals/minerals-abiotic depletion potential (ADP): elements (ultimate reserves) | 4 | 0.00010933 | 1.583e-11 | 1.7497e-07 | treatment of aluminium scrap, post-consumer, prepared for recycling, at refiner | RER | kilogram | Omit
672 | electricity production, advanced geothermal system plant | CH | EF v3.1-material resources: metals/minerals-abiotic depletion potential (ADP): elements (ultimate reserves) | 4 | 0.00017758 | 2.5712e-11 | 3.0368e-07 | treatment of aluminium scrap, new, at refiner | RoW | kilogram | Omit
673 | electricity production, advanced geothermal system plant | CH | EF v3.1-material resources: metals/minerals-abiotic depletion potential (ADP): elements (ultimate reserves) | 4 | 2.0261e-05 | 2.9336e-12 | 1.8577e-07 | activities below cutoff |  |  | Omit
674 | electricity production, advanced geothermal system plant | CH | EF v3.1-material resources: metals/minerals-abiotic depletion potential (ADP): elements (ultimate reserves) | 4 | 2.6893e-05 | 3.8939e-12 | 4.6251e-08 | activities below cutoff |  |  | Omit
675 | electricity production, advanced geothermal system plant | CH | EF v3.1-material resources: metals/minerals-abiotic depletion potential (ADP): elements (ultimate reserves) | 4 | 2.2083e-07 | 3.1975e-14 | 2.4504e-07 | activities below cutoff |  |  | Omit
676 | electricity production, advanced geothermal system plant | CH | EF v3.1-material resources: metals/minerals-abiotic depletion potential (ADP): elements (ultimate reserves) | 4 | 1.2046e-08 | 1.7441e-15 | 2.5797e-08 | activities below cutoff |  |  | Omit
677 | electricity production, advanced geothermal system plant | CH | EF v3.1-material resources: metals/minerals-abiotic depletion potential (ADP): elements (ultimate reserves) | 4 | 8.6779e-07 | 1.2565e-13 | 2.5684e-07 | activities below cutoff |  |  | Omit
678 | electricity production, advanced geothermal system plant | CH | EF v3.1-material resources: metals/minerals-abiotic depletion potential (ADP): elements (ultimate reserves) | 4 | 1.7868e-08 | 2.5872e-15 | 2.5819e-07 | activities below cutoff |  |  | Omit
679 | electricity production, advanced geothermal system plant | CH | EF v3.1-material resources: metals/minerals-abiotic depletion potential (ADP): elements (ultimate reserves) | 3 | 9.5111e-05 | 1.3771e-11 | 9.6829e-07 | activities below cutoff
680 | electricity production, advanced geothermal system plant | CH | EF v3.1-material resources: metals/minerals-abiotic depletion potential (ADP): elements (ultimate reserves) | 3 | 0.026561 | 3.8458e-09 | 5.5521e-07 | building construction, hall | CH | square meter
681 | electricity production, advanced geothermal system plant | CH | EF v3.1-material resources: metals/minerals-abiotic depletion potential (ADP): elements (ultimate reserves) | 4 | 0.018428 | 2.6682e-09 | 3.8865e-07 | building construction, hall, steel construction | CH | square meter | Omit
682 | electricity production, advanced geothermal system plant | CH | EF v3.1-material resources: metals/minerals-abiotic depletion potential (ADP): elements (ultimate reserves) | 4 | 0.0081329 | 1.1776e-09 | 1.6656e-07 | building construction, hall, wood construction | CH | square meter | Omit
683 | electricity production, advanced geothermal system plant | CH | EF v3.1-material resources: metals/minerals-abiotic depletion potential (ADP): elements (ultimate reserves) | 3 | 0.00024424 | 3.5364e-11 | 3.1092e-08 | market for concrete, 30MPa | CH | cubic meter
684 | electricity production, advanced geothermal system plant | CH | EF v3.1-material resources: metals/minerals-abiotic depletion potential (ADP): elements (ultimate reserves) | 4 | 7.1176e-05 | 1.0306e-11 | 9.3275e-09 | activities below cutoff |  |  | Omit
685 | electricity production, advanced geothermal system plant | CH | EF v3.1-material resources: metals/minerals-abiotic depletion potential (ADP): elements (ultimate reserves) | 4 | 2.0891e-05 | 3.0248e-12 | 3.1092e-09 | activities below cutoff |  |  | Omit
686 | electricity production, advanced geothermal system plant | CH | EF v3.1-material resources: metals/minerals-abiotic depletion potential (ADP): elements (ultimate reserves) | 4 | 0.00014548 | 2.1064e-11 | 1.8655e-08 | concrete production, 30MPa, for drilled piles, with cement, Portland | CH | cubic meter | Omit
687 | electricity production, advanced geothermal system plant | CH | EF v3.1-material resources: metals/minerals-abiotic depletion potential (ADP): elements (ultimate reserves) | 4 | 2.3455e-07 | 3.396e-14 | 2.7437e-07 | activities below cutoff |  |  | Omit
688 | electricity production, advanced geothermal system plant | CH | EF v3.1-material resources: metals/minerals-abiotic depletion potential (ADP): elements (ultimate reserves) | 4 | 6.4617e-06 | 9.356e-13 | 1.9206e-06 | activities below cutoff |  |  | Omit
689 | electricity production, advanced geothermal system plant | CH | EF v3.1-material resources: metals/minerals-abiotic depletion potential (ADP): elements (ultimate reserves) | 3 | 0.035497 | 5.1397e-09 | 7.1067e-07 | market for copper, cathode | GLO | kilogram
690 | electricity production, advanced geothermal system plant | CH | EF v3.1-material resources: metals/minerals-abiotic depletion potential (ADP): elements (ultimate reserves) | 4 | 0.0018231 | 2.6396e-10 | 1.2116e-07 | copper production, cathode, solvent extraction and electrowinning process | GLO | kilogram | Omit
691 | electricity production, advanced geothermal system plant | CH | EF v3.1-material resources: metals/minerals-abiotic depletion potential (ADP): elements (ultimate reserves) | 4 | 6.9661e-06 | 1.0086e-12 | 1.9531e-10 | activities below cutoff |  |  | Omit
692 | electricity production, advanced geothermal system plant | CH | EF v3.1-material resources: metals/minerals-abiotic depletion potential (ADP): elements (ultimate reserves) | 4 | 4.2322e-12 | 6.1279e-19 | 1.0272e-15 | activities below cutoff |  |  | Omit
693 | electricity production, advanced geothermal system plant | CH | EF v3.1-material resources: metals/minerals-abiotic depletion potential (ADP): elements (ultimate reserves) | 4 | 2.3244e-12 | 3.3655e-19 | 1.2988e-16 | activities below cutoff |  |  | Omit
694 | electricity production, advanced geothermal system plant | CH | EF v3.1-material resources: metals/minerals-abiotic depletion potential (ADP): elements (ultimate reserves) | 4 | 0 | 0 | 6.6293e-13 | activities below cutoff |  |  | Omit
695 | electricity production, advanced geothermal system plant | CH | EF v3.1-material resources: metals/minerals-abiotic depletion potential (ADP): elements (ultimate reserves) | 4 | 0.032297 | 4.6764e-09 | 4.2993e-07 | electrorefining of copper, anode | GLO | kilogram | Omit
696 | electricity production, advanced geothermal system plant | CH | EF v3.1-material resources: metals/minerals-abiotic depletion potential (ADP): elements (ultimate reserves) | 4 | 0.00021007 | 3.0417e-11 | 2.4197e-08 | treatment of copper scrap by electrolytic refining | RER | kilogram | Omit
697 | electricity production, advanced geothermal system plant | CH | EF v3.1-material resources: metals/minerals-abiotic depletion potential (ADP): elements (ultimate reserves) | 4 | 3.6082e-05 | 5.2243e-12 | 1.116e-08 | activities below cutoff |  |  | Omit
698 | electricity production, advanced geothermal system plant | CH | EF v3.1-material resources: metals/minerals-abiotic depletion potential (ADP): elements (ultimate reserves) | 4 | 0 | 0 | 1.5153e-12 | activities below cutoff |  |  | Omit
699 | electricity production, advanced geothermal system plant | CH | EF v3.1-material resources: metals/minerals-abiotic depletion potential (ADP): elements (ultimate reserves) | 4 | 4.4313e-09 | 6.4162e-16 | 5.9726e-10 | activities below cutoff |  |  | Omit
700 | electricity production, advanced geothermal system plant | CH | EF v3.1-material resources: metals/minerals-abiotic depletion potential (ADP): elements (ultimate reserves) | 4 | 5.3403e-13 | 7.7322e-20 | 1.2988e-16 | activities below cutoff |  |  | Omit
701 | electricity production, advanced geothermal system plant | CH | EF v3.1-material resources: metals/minerals-abiotic depletion potential (ADP): elements (ultimate reserves) | 4 | 0 | 0 | 8.4741e-09 | activities below cutoff |  |  | Omit
702 | electricity production, advanced geothermal system plant | CH | EF v3.1-material resources: metals/minerals-abiotic depletion potential (ADP): elements (ultimate reserves) | 4 | 8.1389e-06 | 1.1784e-12 | 8.7641e-10 | activities below cutoff |  |  | Omit
703 | electricity production, advanced geothermal system plant | CH | EF v3.1-material resources: metals/minerals-abiotic depletion potential (ADP): elements (ultimate reserves) | 4 | 4.7222e-12 | 6.8374e-19 | 2.637e-16 | activities below cutoff |  |  | Omit
704 | electricity production, advanced geothermal system plant | CH | EF v3.1-material resources: metals/minerals-abiotic depletion potential (ADP): elements (ultimate reserves) | 4 | 0.00013595 | 1.9685e-11 | 4.8405e-09 | gold mine operation and refining | SE | kilogram | Omit
705 | electricity production, advanced geothermal system plant | CH | EF v3.1-material resources: metals/minerals-abiotic depletion potential (ADP): elements (ultimate reserves) | 4 | 8.709e-12 | 1.261e-18 | 1.5832e-12 | activities below cutoff |  |  | Omit
706 | electricity production, advanced geothermal system plant | CH | EF v3.1-material resources: metals/minerals-abiotic depletion potential (ADP): elements (ultimate reserves) | 4 | 4.7016e-05 | 6.8075e-12 | 1.5638e-09 | activities below cutoff |  |  | Omit
707 | electricity production, advanced geothermal system plant | CH | EF v3.1-material resources: metals/minerals-abiotic depletion potential (ADP): elements (ultimate reserves) | 4 | 0.00092773 | 1.3433e-10 | 1.0683e-07 | treatment of copper scrap by electrolytic refining | RoW | kilogram | Omit
708 | electricity production, advanced geothermal system plant | CH | EF v3.1-material resources: metals/minerals-abiotic depletion potential (ADP): elements (ultimate reserves) | 4 | 3.936e-06 | 5.699e-13 | 8.3836e-10 | activities below cutoff |  |  | Omit
709 | electricity production, advanced geothermal system plant | CH | EF v3.1-material resources: metals/minerals-abiotic depletion potential (ADP): elements (ultimate reserves) | 4 | 2.2083e-07 | 3.1975e-14 | 2.4504e-07 | activities below cutoff |  |  | Omit
710 | electricity production, advanced geothermal system plant | CH | EF v3.1-material resources: metals/minerals-abiotic depletion potential (ADP): elements (ultimate reserves) | 4 | 1.2046e-08 | 1.7441e-15 | 2.5797e-08 | activities below cutoff |  |  | Omit
711 | electricity production, advanced geothermal system plant | CH | EF v3.1-material resources: metals/minerals-abiotic depletion potential (ADP): elements (ultimate reserves) | 4 | 8.6779e-07 | 1.2565e-13 | 2.5684e-07 | activities below cutoff |  |  | Omit
712 | electricity production, advanced geothermal system plant | CH | EF v3.1-material resources: metals/minerals-abiotic depletion potential (ADP): elements (ultimate reserves) | 4 | 1.7868e-08 | 2.5872e-15 | 2.5819e-07 | activities below cutoff |  |  | Omit
713 | electricity production, advanced geothermal system plant | CH | EF v3.1-material resources: metals/minerals-abiotic depletion potential (ADP): elements (ultimate reserves) | 3 | 2.2193e-05 | 3.2134e-12 | 5.33e-06 | activities below cutoff
714 | electricity production, advanced geothermal system plant | CH | EF v3.1-material resources: metals/minerals-abiotic depletion potential (ADP): elements (ultimate reserves) | 3 | 4.1016e-07 | 5.9387e-14 | 6.6625e-07 | activities below cutoff
715 | electricity production, advanced geothermal system plant | CH | EF v3.1-material resources: metals/minerals-abiotic depletion potential (ADP): elements (ultimate reserves) | 3 | 0.00011638 | 1.685e-11 | 7.5509e-07 | market for polyethylene, high density, granulate | GLO | kilogram
716 | electricity production, advanced geothermal system plant | CH | EF v3.1-material resources: metals/minerals-abiotic depletion potential (ADP): elements (ultimate reserves) | 4 | 9.3758e-05 | 1.3575e-11 | 6.1114e-07 | activities below cutoff |  |  | Omit
717 | electricity production, advanced geothermal system plant | CH | EF v3.1-material resources: metals/minerals-abiotic depletion potential (ADP): elements (ultimate reserves) | 4 | 2.1245e-05 | 3.0761e-12 | 1.4395e-07 | activities below cutoff |  |  | Omit
718 | electricity production, advanced geothermal system plant | CH | EF v3.1-material resources: metals/minerals-abiotic depletion potential (ADP): elements (ultimate reserves) | 4 | 6.8561e-19 | 9.9271e-26 | 2.2146e-20 | activities below cutoff |  |  | Omit
719 | electricity production, advanced geothermal system plant | CH | EF v3.1-material resources: metals/minerals-abiotic depletion potential (ADP): elements (ultimate reserves) | 4 | 7.164e-19 | 1.0373e-25 | 2.2146e-20 | activities below cutoff |  |  | Omit
720 | electricity production, advanced geothermal system plant | CH | EF v3.1-material resources: metals/minerals-abiotic depletion potential (ADP): elements (ultimate reserves) | 4 | 8.5858e-19 | 1.2431e-25 | 2.2146e-20 | activities below cutoff |  |  | Omit
721 | electricity production, advanced geothermal system plant | CH | EF v3.1-material resources: metals/minerals-abiotic depletion potential (ADP): elements (ultimate reserves) | 4 | 6.9397e-19 | 1.0048e-25 | 2.2146e-20 | activities below cutoff |  |  | Omit
722 | electricity production, advanced geothermal system plant | CH | EF v3.1-material resources: metals/minerals-abiotic depletion potential (ADP): elements (ultimate reserves) | 4 | 1.9646e-07 | 2.8446e-14 | 2.1799e-07 | activities below cutoff |  |  | Omit
723 | electricity production, advanced geothermal system plant | CH | EF v3.1-material resources: metals/minerals-abiotic depletion potential (ADP): elements (ultimate reserves) | 4 | 1.1491e-06 | 1.6638e-13 | 3.4009e-07 | activities below cutoff |  |  | Omit
724 | electricity production, advanced geothermal system plant | CH | EF v3.1-material resources: metals/minerals-abiotic depletion potential (ADP): elements (ultimate reserves) | 4 | 2.7425e-08 | 3.9709e-15 | 3.9627e-07 | activities below cutoff |  |  | Omit
725 | electricity production, advanced geothermal system plant | CH | EF v3.1-material resources: metals/minerals-abiotic depletion potential (ADP): elements (ultimate reserves) | 3 | 2.8734e-07 | 4.1604e-14 | -7.1067e-07 | activities below cutoff
726 | electricity production, advanced geothermal system plant | CH | EF v3.1-material resources: metals/minerals-abiotic depletion potential (ADP): elements (ultimate reserves) | 3 | 2.683e-07 | 3.8848e-14 | -7.1067e-07 | activities below cutoff
727 | electricity production, advanced geothermal system plant | CH | EF v3.1-material resources: metals/minerals-abiotic depletion potential (ADP): elements (ultimate reserves) | 3 | 1.6199e-05 | 2.3455e-12 | -8.7634e-05 | activities below cutoff
728 | electricity production, advanced geothermal system plant | CH | EF v3.1-material resources: metals/minerals-abiotic depletion potential (ADP): elements (ultimate reserves) | 3 | 5.0779e-06 | 7.3523e-13 | 7.1067e-07 | activities below cutoff
729 | electricity production, advanced geothermal system plant | CH | EF v3.1-material resources: metals/minerals-abiotic depletion potential (ADP): elements (ultimate reserves) | 3 | 5.239e-05 | 7.5856e-12 | 1.0216e-06 | activities below cutoff
730 | electricity production, advanced geothermal system plant | CH | EF v3.1-material resources: metals/minerals-abiotic depletion potential (ADP): elements (ultimate reserves) | 3 | 0.0003075 | 4.4523e-11 | 8.6613e-05 | sheet rolling, steel | RER | kilogram
731 | electricity production, advanced geothermal system plant | CH | EF v3.1-material resources: metals/minerals-abiotic depletion potential (ADP): elements (ultimate reserves) | 4 | 1.2031e-07 | 1.742e-14 | -1.6716e-08 | activities below cutoff |  |  | Omit
732 | electricity production, advanced geothermal system plant | CH | EF v3.1-material resources: metals/minerals-abiotic depletion potential (ADP): elements (ultimate reserves) | 4 | 4.1145e-10 | 5.9574e-17 | 1.3685e-12 | activities below cutoff |  |  | Omit
733 | electricity production, advanced geothermal system plant | CH | EF v3.1-material resources: metals/minerals-abiotic depletion potential (ADP): elements (ultimate reserves) | 4 | 9.6938e-05 | 1.4036e-11 | 1.9434e-05 | activities below cutoff |  |  | Omit
734 | electricity production, advanced geothermal system plant | CH | EF v3.1-material resources: metals/minerals-abiotic depletion potential (ADP): elements (ultimate reserves) | 4 | 1.4121e-05 | 2.0446e-12 | 8.6297e-05 | activities below cutoff |  |  | Omit
735 | electricity production, advanced geothermal system plant | CH | EF v3.1-material resources: metals/minerals-abiotic depletion potential (ADP): elements (ultimate reserves) | 4 | 6.3599e-07 | 9.2086e-14 | 6.2827e-06 | activities below cutoff |  |  | Omit
736 | electricity production, advanced geothermal system plant | CH | EF v3.1-material resources: metals/minerals-abiotic depletion potential (ADP): elements (ultimate reserves) | 4 | 4.3978e-06 | 6.3676e-13 | 3.4385e-08 | activities below cutoff |  |  | Omit
737 | electricity production, advanced geothermal system plant | CH | EF v3.1-material resources: metals/minerals-abiotic depletion potential (ADP): elements (ultimate reserves) | 4 | 4.9453e-08 | 7.1604e-15 | 2.4598e-09 | activities below cutoff |  |  | Omit
738 | electricity production, advanced geothermal system plant | CH | EF v3.1-material resources: metals/minerals-abiotic depletion potential (ADP): elements (ultimate reserves) | 4 | 3.5487e-09 | 5.1382e-16 | 4.6944e-09 | activities below cutoff |  |  | Omit
739 | electricity production, advanced geothermal system plant | CH | EF v3.1-material resources: metals/minerals-abiotic depletion potential (ADP): elements (ultimate reserves) | 4 | 3.9687e-05 | 5.7463e-12 | 3.9755e-07 | activities below cutoff |  |  | Omit
740 | electricity production, advanced geothermal system plant | CH | EF v3.1-material resources: metals/minerals-abiotic depletion potential (ADP): elements (ultimate reserves) | 4 | 2.1302e-08 | 3.0844e-15 | -3.1007e-08 | activities below cutoff |  |  | Omit
741 | electricity production, advanced geothermal system plant | CH | EF v3.1-material resources: metals/minerals-abiotic depletion potential (ADP): elements (ultimate reserves) | 4 | 1.2275e-06 | 1.7772e-13 | 7.3534e-09 | activities below cutoff |  |  | Omit
742 | electricity production, advanced geothermal system plant | CH | EF v3.1-material resources: metals/minerals-abiotic depletion potential (ADP): elements (ultimate reserves) | 4 | 3.745e-06 | 5.4224e-13 | 1.4031e-13 | activities below cutoff |  |  | Omit
743 | electricity production, advanced geothermal system plant | CH | EF v3.1-material resources: metals/minerals-abiotic depletion potential (ADP): elements (ultimate reserves) | 4 | 1.8834e-07 | 2.727e-14 | 1.6023e-10 | activities below cutoff |  |  | Omit
744 | electricity production, advanced geothermal system plant | CH | EF v3.1-material resources: metals/minerals-abiotic depletion potential (ADP): elements (ultimate reserves) | 4 | 1.8197e-07 | 2.6348e-14 | 3.8716e-09 | activities below cutoff |  |  | Omit
745 | electricity production, advanced geothermal system plant | CH | EF v3.1-material resources: metals/minerals-abiotic depletion potential (ADP): elements (ultimate reserves) | 4 | 1.253e-05 | 1.8142e-12 | -1.7409e-06 | activities below cutoff |  |  | Omit
746 | electricity production, advanced geothermal system plant | CH | EF v3.1-material resources: metals/minerals-abiotic depletion potential (ADP): elements (ultimate reserves) | 4 | 2.5378e-05 | 3.6746e-12 | 1.2992e-08 | activities below cutoff |  |  | Omit
747 | electricity production, advanced geothermal system plant | CH | EF v3.1-material resources: metals/minerals-abiotic depletion potential (ADP): elements (ultimate reserves) | 4 | 4.7263e-07 | 6.8433e-14 | -6.8424e-07 | activities below cutoff |  |  | Omit
748 | electricity production, advanced geothermal system plant | CH | EF v3.1-material resources: metals/minerals-abiotic depletion potential (ADP): elements (ultimate reserves) | 4 | 2.0324e-06 | 2.9427e-13 | 2.0441e-08 | activities below cutoff |  |  | Omit
749 | electricity production, advanced geothermal system plant | CH | EF v3.1-material resources: metals/minerals-abiotic depletion potential (ADP): elements (ultimate reserves) | 4 | 9.4058e-05 | 1.3619e-11 | 7.4054e-06 | activities below cutoff |  |  | Omit
750 | electricity production, advanced geothermal system plant | CH | EF v3.1-material resources: metals/minerals-abiotic depletion potential (ADP): elements (ultimate reserves) | 4 | 1.0889e-05 | 1.5767e-12 | 3.6204e-07 | activities below cutoff |  |  | Omit
751 | electricity production, advanced geothermal system plant | CH | EF v3.1-material resources: metals/minerals-abiotic depletion potential (ADP): elements (ultimate reserves) | 4 | 2.2919e-09 | 3.3185e-16 | -1.858e-09 | activities below cutoff |  |  | Omit
752 | electricity production, advanced geothermal system plant | CH | EF v3.1-material resources: metals/minerals-abiotic depletion potential (ADP): elements (ultimate reserves) | 4 | 8.6789e-08 | 1.2566e-14 | -7.5054e-08 | activities below cutoff |  |  | Omit
753 | electricity production, advanced geothermal system plant | CH | EF v3.1-material resources: metals/minerals-abiotic depletion potential (ADP): elements (ultimate reserves) | 4 | 7.3239e-07 | 1.0604e-13 | 1.1651e-05 | activities below cutoff |  |  | Omit
754 | electricity production, advanced geothermal system plant | CH | EF v3.1-material resources: metals/minerals-abiotic depletion potential (ADP): elements (ultimate reserves) | 4 | 2.6203e-09 | 3.794e-16 | 4.194e-08 | activities below cutoff |  |  | Omit
755 | electricity production, advanced geothermal system plant | CH | EF v3.1-material resources: metals/minerals-abiotic depletion potential (ADP): elements (ultimate reserves) | 3 | 0.00088965 | 1.2881e-10 | 1.0216e-06 | market for steel, chromium steel 18/8 | GLO | kilogram
756 | electricity production, advanced geothermal system plant | CH | EF v3.1-material resources: metals/minerals-abiotic depletion potential (ADP): elements (ultimate reserves) | 4 | 0.0001158 | 1.6766e-11 | 1.3313e-07 | steel production, electric, chromium steel 18/8 | RER | kilogram | Omit
757 | electricity production, advanced geothermal system plant | CH | EF v3.1-material resources: metals/minerals-abiotic depletion potential (ADP): elements (ultimate reserves) | 4 | 0.00077293 | 1.1191e-10 | 8.8845e-07 | steel production, electric, chromium steel 18/8 | RoW | kilogram | Omit
758 | electricity production, advanced geothermal system plant | CH | EF v3.1-material resources: metals/minerals-abiotic depletion potential (ADP): elements (ultimate reserves) | 4 | 1.752e-07 | 2.5368e-14 | 1.9441e-07 | activities below cutoff |  |  | Omit
759 | electricity production, advanced geothermal system plant | CH | EF v3.1-material resources: metals/minerals-abiotic depletion potential (ADP): elements (ultimate reserves) | 4 | 9.5882e-09 | 1.3883e-15 | 2.0534e-08 | activities below cutoff |  |  | Omit
760 | electricity production, advanced geothermal system plant | CH | EF v3.1-material resources: metals/minerals-abiotic depletion potential (ADP): elements (ultimate reserves) | 4 | 7.1278e-07 | 1.032e-13 | 2.1096e-07 | activities below cutoff |  |  | Omit
761 | electricity production, advanced geothermal system plant | CH | EF v3.1-material resources: metals/minerals-abiotic depletion potential (ADP): elements (ultimate reserves) | 4 | 2.6407e-08 | 3.8235e-15 | 4.5042e-07 | activities below cutoff |  |  | Omit
762 | electricity production, advanced geothermal system plant | CH | EF v3.1-material resources: metals/minerals-abiotic depletion potential (ADP): elements (ultimate reserves) | 3 | 0.0086117 | 1.2469e-09 | 8.6613e-05 | market for steel, low-alloyed | GLO | kilogram
763 | electricity production, advanced geothermal system plant | CH | EF v3.1-material resources: metals/minerals-abiotic depletion potential (ADP): elements (ultimate reserves) | 4 | 0.0063965 | 9.2616e-10 | 5.1119e-05 | steel production, converter, low-alloyed | RoW | kilogram | Omit
764 | electricity production, advanced geothermal system plant | CH | EF v3.1-material resources: metals/minerals-abiotic depletion potential (ADP): elements (ultimate reserves) | 4 | 4.8412e-09 | 7.0096e-16 | 9.8651e-10 | activities below cutoff |  |  | Omit
765 | electricity production, advanced geothermal system plant | CH | EF v3.1-material resources: metals/minerals-abiotic depletion potential (ADP): elements (ultimate reserves) | 4 | 0.0013484 | 1.9524e-10 | 1.0824e-05 | steel production, converter, low-alloyed | RER | kilogram | Omit
766 | electricity production, advanced geothermal system plant | CH | EF v3.1-material resources: metals/minerals-abiotic depletion potential (ADP): elements (ultimate reserves) | 4 | 1.8048e-05 | 2.6132e-12 | 8.5097e-07 | activities below cutoff |  |  | Omit
767 | electricity production, advanced geothermal system plant | CH | EF v3.1-material resources: metals/minerals-abiotic depletion potential (ADP): elements (ultimate reserves) | 4 | 0.00040954 | 5.9298e-11 | 1.2277e-05 | steel production, electric, low-alloyed | RoW | kilogram | Omit
768 | electricity production, advanced geothermal system plant | CH | EF v3.1-material resources: metals/minerals-abiotic depletion potential (ADP): elements (ultimate reserves) | 4 | 4.5091e-05 | 6.5287e-12 | 2.3333e-06 | activities below cutoff |  |  | Omit
769 | electricity production, advanced geothermal system plant | CH | EF v3.1-material resources: metals/minerals-abiotic depletion potential (ADP): elements (ultimate reserves) | 4 | 0.00015447 | 2.2366e-11 | 2.8158e-06 | steel production, electric, low-alloyed | IN | kilogram | Omit
770 | electricity production, advanced geothermal system plant | CH | EF v3.1-material resources: metals/minerals-abiotic depletion potential (ADP): elements (ultimate reserves) | 4 | 0.00013976 | 2.0237e-11 | 6.3432e-06 | steel production, electric, low-alloyed | Europe without Switzerland and Austria | kilogram | Omit
771 | electricity production, advanced geothermal system plant | CH | EF v3.1-material resources: metals/minerals-abiotic depletion potential (ADP): elements (ultimate reserves) | 4 | 2.1502e-05 | 3.1133e-12 | 4.8699e-08 | activities below cutoff |  |  | Omit
772 | electricity production, advanced geothermal system plant | CH | EF v3.1-material resources: metals/minerals-abiotic depletion potential (ADP): elements (ultimate reserves) | 4 | 1.4854e-05 | 2.1508e-12 | 1.6482e-05 | activities below cutoff |  |  | Omit
773 | electricity production, advanced geothermal system plant | CH | EF v3.1-material resources: metals/minerals-abiotic depletion potential (ADP): elements (ultimate reserves) | 4 | 8.1291e-07 | 1.177e-13 | 1.7409e-06 | activities below cutoff |  |  | Omit
774 | electricity production, advanced geothermal system plant | CH | EF v3.1-material resources: metals/minerals-abiotic depletion potential (ADP): elements (ultimate reserves) | 4 | 6.0431e-05 | 8.7499e-12 | 1.7886e-05 | activities below cutoff |  |  | Omit
775 | electricity production, advanced geothermal system plant | CH | EF v3.1-material resources: metals/minerals-abiotic depletion potential (ADP): elements (ultimate reserves) | 4 | 2.2389e-06 | 3.2417e-13 | 3.8188e-05 | activities below cutoff |  |  | Omit
776 | electricity production, advanced geothermal system plant | CH | EF v3.1-material resources: metals/minerals-abiotic depletion potential (ADP): elements (ultimate reserves) | 3 | 1.2188e-05 | 1.7646e-12 | 1.9988e-07 | activities below cutoff
777 | electricity production, advanced geothermal system plant | CH | EF v3.1-material resources: metals/minerals-abiotic depletion potential (ADP): elements (ultimate reserves) | 3 | 4.4118e-09 | 6.3878e-16 | -3.1092e-08 | activities below cutoff
778 | electricity production, advanced geothermal system plant | CH | EF v3.1-material resources: metals/minerals-abiotic depletion potential (ADP): elements (ultimate reserves) | 3 | 1.7938e-08 | 2.5972e-15 | -1.9988e-07 | activities below cutoff
779 | electricity production, advanced geothermal system plant | CH | EF v3.1-material resources: metals/minerals-abiotic depletion potential (ADP): elements (ultimate reserves) | 3 | 3.9825e-07 | 5.7663e-14 | -7.5509e-07 | activities below cutoff
780 | electricity production, advanced geothermal system plant | CH | EF v3.1-material resources: metals/minerals-abiotic depletion potential (ADP): elements (ultimate reserves) | 3 | 0.0014097 | 2.0412e-10 | 7.1067e-07 | wire drawing, copper | RER | kilogram
781 | electricity production, advanced geothermal system plant | CH | EF v3.1-material resources: metals/minerals-abiotic depletion potential (ADP): elements (ultimate reserves) | 4 | 0.0014073 | 2.0376e-10 | 2.8174e-08 | market for copper, cathode | GLO | kilogram | Omit
782 | electricity production, advanced geothermal system plant | CH | EF v3.1-material resources: metals/minerals-abiotic depletion potential (ADP): elements (ultimate reserves) | 4 | 6.8052e-09 | 9.8533e-16 | 2.3478e-10 | activities below cutoff |  |  | Omit
783 | electricity production, advanced geothermal system plant | CH | EF v3.1-material resources: metals/minerals-abiotic depletion potential (ADP): elements (ultimate reserves) | 4 | 1.5834e-06 | 2.2926e-13 | 3.1743e-07 | activities below cutoff |  |  | Omit
784 | electricity production, advanced geothermal system plant | CH | EF v3.1-material resources: metals/minerals-abiotic depletion potential (ADP): elements (ultimate reserves) | 4 | 3.1175e-08 | 4.5139e-15 | -1.0988e-08 | activities below cutoff |  |  | Omit
785 | electricity production, advanced geothermal system plant | CH | EF v3.1-material resources: metals/minerals-abiotic depletion potential (ADP): elements (ultimate reserves) | 4 | 8.3738e-08 | 1.2124e-14 | 5.1175e-07 | activities below cutoff |  |  | Omit
786 | electricity production, advanced geothermal system plant | CH | EF v3.1-material resources: metals/minerals-abiotic depletion potential (ADP): elements (ultimate reserves) | 4 | 5.4682e-08 | 7.9175e-15 | 5.4018e-07 | activities below cutoff |  |  | Omit
787 | electricity production, advanced geothermal system plant | CH | EF v3.1-material resources: metals/minerals-abiotic depletion potential (ADP): elements (ultimate reserves) | 4 | 5.1081e-07 | 7.396e-14 | 5.1168e-09 | activities below cutoff |  |  | Omit
788 | electricity production, advanced geothermal system plant | CH | EF v3.1-material resources: metals/minerals-abiotic depletion potential (ADP): elements (ultimate reserves) | 4 | 1.1323e-08 | 1.6395e-15 | -1.6482e-08 | activities below cutoff |  |  | Omit
789 | electricity production, advanced geothermal system plant | CH | EF v3.1-material resources: metals/minerals-abiotic depletion potential (ADP): elements (ultimate reserves) | 4 | 1.5677e-07 | 2.2698e-14 | 9.3915e-10 | activities below cutoff |  |  | Omit
790 | electricity production, advanced geothermal system plant | CH | EF v3.1-material resources: metals/minerals-abiotic depletion potential (ADP): elements (ultimate reserves) | 4 | 2.7098e-08 | 3.9235e-15 | 1.0153e-15 | activities below cutoff |  |  | Omit
791 | electricity production, advanced geothermal system plant | CH | EF v3.1-material resources: metals/minerals-abiotic depletion potential (ADP): elements (ultimate reserves) | 4 | 5.1106e-10 | 7.3997e-17 | 4.3479e-13 | activities below cutoff |  |  | Omit
792 | electricity production, advanced geothermal system plant | CH | EF v3.1-material resources: metals/minerals-abiotic depletion potential (ADP): elements (ultimate reserves) | 4 | 4.1679e-09 | 6.0347e-16 | 1.174e-09 | activities below cutoff |  |  | Omit
793 | electricity production, advanced geothermal system plant | CH | EF v3.1-material resources: metals/minerals-abiotic depletion potential (ADP): elements (ultimate reserves) | 4 | 1.4911e-08 | 2.1589e-15 | 1.174e-09 | activities below cutoff |  |  | Omit
794 | electricity production, advanced geothermal system plant | CH | EF v3.1-material resources: metals/minerals-abiotic depletion potential (ADP): elements (ultimate reserves) | 4 | 9.1486e-11 | 1.3246e-17 | -7.4167e-11 | activities below cutoff |  |  | Omit
795 | electricity production, advanced geothermal system plant | CH | EF v3.1-material resources: metals/minerals-abiotic depletion potential (ADP): elements (ultimate reserves) | 4 | 3.4644e-09 | 5.0161e-16 | -2.9959e-09 | activities below cutoff |  |  | Omit
796 | electricity production, advanced geothermal system plant | CH | EF v3.1-material resources: metals/minerals-abiotic depletion potential (ADP): elements (ultimate reserves) | 2 | 0 | 0 | 0 | activities below cutoff
797 | electricity production, advanced geothermal system plant | CH | EF v3.1-material resources: metals/minerals-abiotic depletion potential (ADP): elements (ultimate reserves) | 2 | 0.0092367 | 1.3374e-09 | 0.00060981 | CO2 pumping, supercritical, into geothermal well, per meter | CH | kilogram | CO2
798 | electricity production, advanced geothermal system plant | CH | EF v3.1-material resources: metals/minerals-abiotic depletion potential (ADP): elements (ultimate reserves) | 3 | 0.0074733 | 1.0821e-09 | 0.00060981 | CO2 production, supercritical, 90 bar, for pumping into geothermal well | CH | kilogram
799 | electricity production, advanced geothermal system plant | CH | EF v3.1-material resources: metals/minerals-abiotic depletion potential (ADP): elements (ultimate reserves) | 4 | 0.0057098 | 8.2673e-10 | 0.00060981 | CO2 transport, liquid, 15 bar, from waste incineration plant, Linth, Switzerland | CH | kilogram | Omit
800 | electricity production, advanced geothermal system plant | CH | EF v3.1-material resources: metals/minerals-abiotic depletion potential (ADP): elements (ultimate reserves) | 4 | 0.0017634 | 2.5533e-10 | 6.0981e-05 | market for electricity, low voltage | CH | kilowatt hour | Omit
801 | electricity production, advanced geothermal system plant | CH | EF v3.1-material resources: metals/minerals-abiotic depletion potential (ADP): elements (ultimate reserves) | 3 | 0.0017634 | 2.5533e-10 | 6.0981e-05 | market for electricity, low voltage | CH | kilowatt hour
802 | electricity production, advanced geothermal system plant | CH | EF v3.1-material resources: metals/minerals-abiotic depletion potential (ADP): elements (ultimate reserves) | 4 | 0.0013433 | 1.945e-10 | 5.33e-12 | market for distribution network, electricity, low voltage | GLO | kilometer | Omit
803 | electricity production, advanced geothermal system plant | CH | EF v3.1-material resources: metals/minerals-abiotic depletion potential (ADP): elements (ultimate reserves) | 4 | 9.853e-06 | 1.4266e-12 | 2.0372e-07 | activities below cutoff |  |  | Omit
804 | electricity production, advanced geothermal system plant | CH | EF v3.1-material resources: metals/minerals-abiotic depletion potential (ADP): elements (ultimate reserves) | 4 | 6.1991e-06 | 8.9757e-13 | 1.0442e-07 | activities below cutoff |  |  | Omit
805 | electricity production, advanced geothermal system plant | CH | EF v3.1-material resources: metals/minerals-abiotic depletion potential (ADP): elements (ultimate reserves) | 4 | 1.2807e-05 | 1.8543e-12 | 3.1728e-07 | activities below cutoff |  |  | Omit
806 | electricity production, advanced geothermal system plant | CH | EF v3.1-material resources: metals/minerals-abiotic depletion potential (ADP): elements (ultimate reserves) | 4 | 5.053e-06 | 7.3163e-13 | 1.7671e-07 | activities below cutoff |  |  | Omit
807 | electricity production, advanced geothermal system plant | CH | EF v3.1-material resources: metals/minerals-abiotic depletion potential (ADP): elements (ultimate reserves) | 4 | 2.6675e-06 | 3.8622e-13 | 6.8276e-08 | activities below cutoff |  |  | Omit
808 | electricity production, advanced geothermal system plant | CH | EF v3.1-material resources: metals/minerals-abiotic depletion potential (ADP): elements (ultimate reserves) | 4 | 3.1427e-05 | 4.5504e-12 | 8.1067e-07 | activities below cutoff |  |  | Omit
809 | electricity production, advanced geothermal system plant | CH | EF v3.1-material resources: metals/minerals-abiotic depletion potential (ADP): elements (ultimate reserves) | 4 | 4.6748e-06 | 6.7687e-13 | 1.1245e-07 | activities below cutoff |  |  | Omit
810 | electricity production, advanced geothermal system plant | CH | EF v3.1-material resources: metals/minerals-abiotic depletion potential (ADP): elements (ultimate reserves) | 4 | 8.2402e-06 | 1.1931e-12 | 2.0884e-07 | activities below cutoff |  |  | Omit
811 | electricity production, advanced geothermal system plant | CH | EF v3.1-material resources: metals/minerals-abiotic depletion potential (ADP): elements (ultimate reserves) | 4 | 4.1718e-06 | 6.0404e-13 | 1.0442e-07 | activities below cutoff |  |  | Omit
812 | electricity production, advanced geothermal system plant | CH | EF v3.1-material resources: metals/minerals-abiotic depletion potential (ADP): elements (ultimate reserves) | 4 | 6.2641e-06 | 9.0698e-13 | 1.0442e-07 | activities below cutoff |  |  | Omit
813 | electricity production, advanced geothermal system plant | CH | EF v3.1-material resources: metals/minerals-abiotic depletion potential (ADP): elements (ultimate reserves) | 4 | 0.00024786 | 3.5888e-11 | 5.798e-05 | electricity voltage transformation from medium to low voltage | CH | kilowatt hour | Omit
814 | electricity production, advanced geothermal system plant | CH | EF v3.1-material resources: metals/minerals-abiotic depletion potential (ADP): elements (ultimate reserves) | 4 | 4.8364e-05 | 7.0027e-12 | 1.6725e-06 | activities below cutoff |  |  | Omit
815 | electricity production, advanced geothermal system plant | CH | EF v3.1-material resources: metals/minerals-abiotic depletion potential (ADP): elements (ultimate reserves) | 4 | 7.3024e-07 | 1.0573e-13 | 2.4097e-08 | activities below cutoff |  |  | Omit
816 | electricity production, advanced geothermal system plant | CH | EF v3.1-material resources: metals/minerals-abiotic depletion potential (ADP): elements (ultimate reserves) | 4 | 4.0221e-06 | 5.8237e-13 | 6.928e-08 | activities below cutoff |  |  | Omit
817 | electricity production, advanced geothermal system plant | CH | EF v3.1-material resources: metals/minerals-abiotic depletion potential (ADP): elements (ultimate reserves) | 4 | 4.7462e-06 | 6.8721e-13 | 1.9278e-07 | activities below cutoff |  |  | Omit
818 | electricity production, advanced geothermal system plant | CH | EF v3.1-material resources: metals/minerals-abiotic depletion potential (ADP): elements (ultimate reserves) | 4 | 1.8335e-05 | 2.6548e-12 | 4.1378e-07 | activities below cutoff |  |  | Omit
819 | electricity production, advanced geothermal system plant | CH | EF v3.1-material resources: metals/minerals-abiotic depletion potential (ADP): elements (ultimate reserves) | 4 | 3.3044e-07 | 4.7845e-14 | 8.0324e-09 | activities below cutoff |  |  | Omit
820 | electricity production, advanced geothermal system plant | CH | EF v3.1-material resources: metals/minerals-abiotic depletion potential (ADP): elements (ultimate reserves) | 4 | 4.0627e-06 | 5.8824e-13 | 6.928e-08 | activities below cutoff |  |  | Omit
821 | electricity production, advanced geothermal system plant | CH | EF v3.1-material resources: metals/minerals-abiotic depletion potential (ADP): elements (ultimate reserves) | 4 | 3.3053e-07 | 4.7858e-14 | 1.2049e-08 | activities below cutoff |  |  | Omit
822 | electricity production, advanced geothermal system plant | CH | EF v3.1-material resources: metals/minerals-abiotic depletion potential (ADP): elements (ultimate reserves) | 4 | 6.8167e-11 | 9.8699e-18 | 1.8233e-13 | activities below cutoff |  |  | Omit
823 | electricity production, advanced geothermal system plant | CH | EF v3.1-material resources: metals/minerals-abiotic depletion potential (ADP): elements (ultimate reserves) | 2 | 0.87568 | 1.2679e-07 | 1.3452e-05 | well construction, plasma pulse geothermal drilling, advanced geothermal system, 6000 m vertical, per m | CH | meter
824 | electricity production, advanced geothermal system plant | CH | EF v3.1-material resources: metals/minerals-abiotic depletion potential (ADP): elements (ultimate reserves) | 3 | 0.0073934 | 1.0705e-09 | 0.0017756 | market for electricity, medium voltage | CH | kilowatt hour | Energy use, vertical
825 | electricity production, advanced geothermal system plant | CH | EF v3.1-material resources: metals/minerals-abiotic depletion potential (ADP): elements (ultimate reserves) | 4 | 2.7802e-05 | 4.0255e-12 | 6.6771e-06 | activities below cutoff |  |  | Omit
826 | electricity production, advanced geothermal system plant | CH | EF v3.1-material resources: metals/minerals-abiotic depletion potential (ADP): elements (ultimate reserves) | 4 | 1.0563e-06 | 1.5294e-13 | 1.2685e-05 | activities below cutoff |  |  | Omit
827 | electricity production, advanced geothermal system plant | CH | EF v3.1-material resources: metals/minerals-abiotic depletion potential (ADP): elements (ultimate reserves) | 4 | 0.0024281 | 3.5157e-10 | 0.0017629 | electricity voltage transformation from high to medium voltage | CH | kilowatt hour | Omit
828 | electricity production, advanced geothermal system plant | CH | EF v3.1-material resources: metals/minerals-abiotic depletion potential (ADP): elements (ultimate reserves) | 4 | 3.5847e-08 | 5.1903e-15 | 9.5883e-11 | activities below cutoff |  |  | Omit
829 | electricity production, advanced geothermal system plant | CH | EF v3.1-material resources: metals/minerals-abiotic depletion potential (ADP): elements (ultimate reserves) | 4 | 0.0049363 | 7.1474e-10 | 3.3076e-11 | market for transmission network, electricity, medium voltage | GLO | kilometer | Omit
830 | electricity production, advanced geothermal system plant | CH | EF v3.1-material resources: metals/minerals-abiotic depletion potential (ADP): elements (ultimate reserves) | 3 | 0.78329 | 1.1341e-07 | 0.00089946 | market for steel, chromium steel 18/8 | GLO | kilogram | Casing, steel
831 | electricity production, advanced geothermal system plant | CH | EF v3.1-material resources: metals/minerals-abiotic depletion potential (ADP): elements (ultimate reserves) | 4 | 0.10195 | 1.4762e-08 | 0.00011722 | steel production, electric, chromium steel 18/8 | RER | kilogram | Omit
832 | electricity production, advanced geothermal system plant | CH | EF v3.1-material resources: metals/minerals-abiotic depletion potential (ADP): elements (ultimate reserves) | 4 | 0.68053 | 9.8534e-08 | 0.00078224 | steel production, electric, chromium steel 18/8 | RoW | kilogram | Omit
833 | electricity production, advanced geothermal system plant | CH | EF v3.1-material resources: metals/minerals-abiotic depletion potential (ADP): elements (ultimate reserves) | 4 | 0.00015426 | 2.2335e-11 | 0.00017117 | market group for transport, freight train | GLO | ton kilometer | Omit
834 | electricity production, advanced geothermal system plant | CH | EF v3.1-material resources: metals/minerals-abiotic depletion potential (ADP): elements (ultimate reserves) | 4 | 8.4419e-06 | 1.2223e-12 | 1.8079e-05 | activities below cutoff |  |  | Omit
835 | electricity production, advanced geothermal system plant | CH | EF v3.1-material resources: metals/minerals-abiotic depletion potential (ADP): elements (ultimate reserves) | 4 | 0.00062757 | 9.0866e-11 | 0.00018574 | market group for transport, freight, lorry, unspecified | GLO | ton kilometer | Omit
836 | electricity production, advanced geothermal system plant | CH | EF v3.1-material resources: metals/minerals-abiotic depletion potential (ADP): elements (ultimate reserves) | 4 | 2.325e-05 | 3.3664e-12 | 0.00039657 | activities below cutoff |  |  | Omit
837 | electricity production, advanced geothermal system plant | CH | EF v3.1-material resources: metals/minerals-abiotic depletion potential (ADP): elements (ultimate reserves) | 3 | 0.016907 | 2.448e-09 | 0.00094973 | market for cement, Portland | Europe without Switzerland | kilogram | Casing, cement
838 | electricity production, advanced geothermal system plant | CH | EF v3.1-material resources: metals/minerals-abiotic depletion potential (ADP): elements (ultimate reserves) | 4 | 0.016178 | 2.3425e-09 | 0.00094973 | cement production, Portland | Europe without Switzerland | kilogram | Omit
839 | electricity production, advanced geothermal system plant | CH | EF v3.1-material resources: metals/minerals-abiotic depletion potential (ADP): elements (ultimate reserves) | 4 | 2.2839e-05 | 3.3069e-12 | 2.3743e-05 | activities below cutoff |  |  | Omit
840 | electricity production, advanced geothermal system plant | CH | EF v3.1-material resources: metals/minerals-abiotic depletion potential (ADP): elements (ultimate reserves) | 4 | 0.00036436 | 5.2755e-11 | 3.1341e-06 | market for transport, freight, light commercial vehicle | Europe without Switzerland | ton kilometer | Omit
841 | electricity production, advanced geothermal system plant | CH | EF v3.1-material resources: metals/minerals-abiotic depletion potential (ADP): elements (ultimate reserves) | 4 | 0.00034158 | 4.9458e-11 | 0.00010153 | market for transport, freight, lorry, unspecified | RER | ton kilometer | Omit
842 | electricity production, advanced geothermal system plant | CH | EF v3.1-material resources: metals/minerals-abiotic depletion potential (ADP): elements (ultimate reserves) | 3 | 2.6611e-06 | 3.8531e-13 | 0.00037989 | activities below cutoff
843 | electricity production, advanced geothermal system plant | CH | EF v3.1-material resources: metals/minerals-abiotic depletion potential (ADP): elements (ultimate reserves) | 3 | 0 | 0 | 0 | activities below cutoff
844 | electricity production, advanced geothermal system plant | CH | EF v3.1-material resources: metals/minerals-abiotic depletion potential (ADP): elements (ultimate reserves) | 3 | 0 | 0 | 0 | activities below cutoff
845 | electricity production, advanced geothermal system plant | CH | EF v3.1-material resources: metals/minerals-abiotic depletion potential (ADP): elements (ultimate reserves) | 3 | 0 | 0 | 0 | activities below cutoff
846 | electricity production, advanced geothermal system plant | CH | EF v3.1-material resources: metals/minerals-abiotic depletion potential (ADP): elements (ultimate reserves) | 3 | 9.3525e-05 | 1.3542e-11 | 0.00032613 | activities below cutoff
847 | electricity production, advanced geothermal system plant | CH | EF v3.1-material resources: metals/minerals-abiotic depletion potential (ADP): elements (ultimate reserves) | 3 | 0.00063412 | 9.1815e-11 | -0.0034494 | market for drilling waste | CH | kilogram | Drilling waste
848 | electricity production, advanced geothermal system plant | CH | EF v3.1-material resources: metals/minerals-abiotic depletion potential (ADP): elements (ultimate reserves) | 4 | -0.00019333 | -2.7993e-11 | 0.0020696 | treatment of drilling waste, landfarming | CH | kilogram | Omit
849 | electricity production, advanced geothermal system plant | CH | EF v3.1-material resources: metals/minerals-abiotic depletion potential (ADP): elements (ultimate reserves) | 4 | -0.00013122 | -1.8999e-11 | 0.0013798 | treatment of drilling waste, residual material landfill | CH | kilogram | Omit
850 | electricity production, advanced geothermal system plant | CH | EF v3.1-material resources: metals/minerals-abiotic depletion potential (ADP): elements (ultimate reserves) | 4 | -1.0498e-05 | -1.52e-12 | -1.228e-05 | activities below cutoff |  |  | Omit
851 | electricity production, advanced geothermal system plant | CH | EF v3.1-material resources: metals/minerals-abiotic depletion potential (ADP): elements (ultimate reserves) | 4 | -0.00029907 | -4.3303e-11 | -8.8891e-05 | market for transport, freight, lorry, unspecified | RER | ton kilometer | Omit
852 | electricity production, advanced geothermal system plant | CH | EF v3.1-material resources: metals/minerals-abiotic depletion potential (ADP): elements (ultimate reserves) | 3 | 0.067361 | 9.7532e-09 | 2.4911e-10 | drilling rig construction, plasma pulse geothermal drilling | CH | unit | Drilling equipment
853 | electricity production, advanced geothermal system plant | CH | EF v3.1-material resources: metals/minerals-abiotic depletion potential (ADP): elements (ultimate reserves) | 4 | 0.0015186 | 2.1988e-10 | 1.7438e-06 | market for steel, chromium steel 18/8 | GLO | kilogram | Omit
854 | electricity production, advanced geothermal system plant | CH | EF v3.1-material resources: metals/minerals-abiotic depletion potential (ADP): elements (ultimate reserves) | 4 | 0.0574 | 8.3111e-09 | 7.4734e-07 | market for electronics, for control units | GLO | kilogram | Omit
855 | electricity production, advanced geothermal system plant | CH | EF v3.1-material resources: metals/minerals-abiotic depletion potential (ADP): elements (ultimate reserves) | 4 | 0.0044347 | 6.421e-10 | 0.00024911 | market for cement, Portland | Europe without Switzerland | kilogram | Omit
856 | electricity production, advanced geothermal system plant | CH | EF v3.1-material resources: metals/minerals-abiotic depletion potential (ADP): elements (ultimate reserves) | 4 | 0.0035586 | 5.1525e-10 | 7.4734e-05 | market for reinforcing steel | GLO | kilogram | Omit
857 | electricity production, advanced geothermal system plant | CH | EF v3.1-material resources: metals/minerals-abiotic depletion potential (ADP): elements (ultimate reserves) | 4 | 8.7251e-07 | 1.2633e-13 | 0.00012456 | activities below cutoff |  |  | Omit
858 | electricity production, advanced geothermal system plant | CH | EF v3.1-material resources: metals/minerals-abiotic depletion potential (ADP): elements (ultimate reserves) | 4 | 0.0002427 | 3.514e-11 | 0.001121 | market for sand | CH | kilogram | Omit
859 | electricity production, advanced geothermal system plant | CH | EF v3.1-material resources: metals/minerals-abiotic depletion potential (ADP): elements (ultimate reserves) | 4 | 1.2433e-05 | 1.8002e-12 | -6.7261e-05 | activities below cutoff |  |  | Omit
860 | electricity production, advanced geothermal system plant | CH | EF v3.1-material resources: metals/minerals-abiotic depletion potential (ADP): elements (ultimate reserves) | 4 | 0.00019088 | 2.7638e-11 | -0.0013452 | market for inert waste, for final disposal | CH | kilogram | Omit
861 | electricity production, advanced geothermal system plant | CH | EF v3.1-material resources: metals/minerals-abiotic depletion potential (ADP): elements (ultimate reserves) | 4 | 1.2962e-06 | 1.8767e-13 | -7.4734e-07 | activities below cutoff |  |  | Omit
862 | electricity production, advanced geothermal system plant | CH | EF v3.1-material resources: metals/minerals-abiotic depletion potential (ADP): elements (ultimate reserves) | 2 | 0.039411 | 5.7063e-09 | 4.7083e-05 | well construction, plasma pulse geothermal drilling, advanced geothermal system, 42000 m horizontal, per m | CH | meter
863 | electricity production, advanced geothermal system plant | CH | EF v3.1-material resources: metals/minerals-abiotic depletion potential (ADP): elements (ultimate reserves) | 3 | 0.038425 | 5.5635e-09 | 0.0092282 | market for electricity, medium voltage | CH | kilowatt hour | Energy use, horizontal
864 | electricity production, advanced geothermal system plant | CH | EF v3.1-material resources: metals/minerals-abiotic depletion potential (ADP): elements (ultimate reserves) | 4 | 0.00014449 | 2.0921e-11 | 3.4702e-05 | loss |  |  | Omit
865 | electricity production, advanced geothermal system plant | CH | EF v3.1-material resources: metals/minerals-abiotic depletion potential (ADP): elements (ultimate reserves) | 4 | 5.4897e-06 | 7.9485e-13 | 6.5928e-05 | activities below cutoff |  |  | Omit
866 | electricity production, advanced geothermal system plant | CH | EF v3.1-material resources: metals/minerals-abiotic depletion potential (ADP): elements (ultimate reserves) | 4 | 0.012619 | 1.8272e-09 | 0.0091622 | electricity voltage transformation from high to medium voltage | CH | kilowatt hour | Omit
867 | electricity production, advanced geothermal system plant | CH | EF v3.1-material resources: metals/minerals-abiotic depletion potential (ADP): elements (ultimate reserves) | 4 | 1.863e-07 | 2.6975e-14 | 4.9832e-10 | activities below cutoff |  |  | Omit
868 | electricity production, advanced geothermal system plant | CH | EF v3.1-material resources: metals/minerals-abiotic depletion potential (ADP): elements (ultimate reserves) | 4 | 0.025655 | 3.7146e-09 | 1.719e-10 | market for transmission network, electricity, medium voltage | GLO | kilometer | Omit
869 | electricity production, advanced geothermal system plant | CH | EF v3.1-material resources: metals/minerals-abiotic depletion potential (ADP): elements (ultimate reserves) | 3 | 0.00048607 | 7.0378e-11 | 0.001695 | diesel, burned in diesel-electric generating set, 10MW, for oil and gas extraction | GLO | megajoule | Energy use, horizontal
870 | electricity production, advanced geothermal system plant | CH | EF v3.1-material resources: metals/minerals-abiotic depletion potential (ADP): elements (ultimate reserves) | 4 | 0.0001845 | 2.6714e-11 | 3.9662e-05 | market group for diesel | GLO | kilogram | Omit
871 | electricity production, advanced geothermal system plant | CH | EF v3.1-material resources: metals/minerals-abiotic depletion potential (ADP): elements (ultimate reserves) | 4 | 0.00029013 | 4.2008e-11 | 3.1357e-13 | market for diesel-electric generating set, 10MW | GLO | unit | Omit
872 | electricity production, advanced geothermal system plant | CH | EF v3.1-material resources: metals/minerals-abiotic depletion potential (ADP): elements (ultimate reserves) | 4 | 1.9726e-06 | 2.8562e-13 | 1.976e-08 | activities below cutoff |  |  | Omit
873 | electricity production, advanced geothermal system plant | CH | EF v3.1-material resources: metals/minerals-abiotic depletion potential (ADP): elements (ultimate reserves) | 4 | 9.3504e-06 | 1.3538e-12 | 9.3803e-08 | activities below cutoff |  |  | Omit
874 | electricity production, advanced geothermal system plant | CH | EF v3.1-material resources: metals/minerals-abiotic depletion potential (ADP): elements (ultimate reserves) | 4 | 9.519e-10 | 1.3783e-16 | -7.717e-10 | activities below cutoff |  |  | Omit
875 | electricity production, advanced geothermal system plant | CH | EF v3.1-material resources: metals/minerals-abiotic depletion potential (ADP): elements (ultimate reserves) | 4 | 7.9524e-08 | 1.1514e-14 | -8.1619e-08 | activities below cutoff |  |  | Omit
876 | electricity production, advanced geothermal system plant | CH | EF v3.1-material resources: metals/minerals-abiotic depletion potential (ADP): elements (ultimate reserves) | 4 | 3.6046e-08 | 5.2191e-15 | -3.1172e-08 | activities below cutoff |  |  | Omit
877 | electricity production, advanced geothermal system plant | CH | EF v3.1-material resources: metals/minerals-abiotic depletion potential (ADP): elements (ultimate reserves) | 3 | 0.0005003 | 7.2439e-11 | -0.0027215 | market for drilling waste | CH | kilogram | Drilling waste
878 | electricity production, advanced geothermal system plant | CH | EF v3.1-material resources: metals/minerals-abiotic depletion potential (ADP): elements (ultimate reserves) | 4 | -0.00015254 | -2.2086e-11 | 0.0016329 | treatment of drilling waste, landfarming | CH | kilogram | Omit
879 | electricity production, advanced geothermal system plant | CH | EF v3.1-material resources: metals/minerals-abiotic depletion potential (ADP): elements (ultimate reserves) | 4 | -0.00010353 | -1.499e-11 | 0.0010886 | treatment of drilling waste, residual material landfill | CH | kilogram | Omit
880 | electricity production, advanced geothermal system plant | CH | EF v3.1-material resources: metals/minerals-abiotic depletion potential (ADP): elements (ultimate reserves) | 4 | -8.2823e-06 | -1.1992e-12 | -9.6885e-06 | activities below cutoff |  |  | Omit
881 | electricity production, advanced geothermal system plant | CH | EF v3.1-material resources: metals/minerals-abiotic depletion potential (ADP): elements (ultimate reserves) | 4 | -0.00023596 | -3.4165e-11 | -7.0133e-05 | market for transport, freight, lorry, unspecified | RER | ton kilometer | Omit
882 | electricity production, advanced geothermal system plant | CH | EF v3.1-material resources: metals/minerals-abiotic depletion potential (ADP): elements (ultimate reserves) | 2 | 0.0010293 | 1.4904e-10 | 1.121e-09 | well closure, advanced geothermal system, 12000 m vertical 42000 m horizontal, per m, without cement | CH | unit | EoL
883 | electricity production, advanced geothermal system plant | CH | EF v3.1-material resources: metals/minerals-abiotic depletion potential (ADP): elements (ultimate reserves) | 3 | 0.0010293 | 1.4904e-10 | 5.7822e-05 | market for cement, Portland | Europe without Switzerland | kilogram
884 | electricity production, advanced geothermal system plant | CH | EF v3.1-material resources: metals/minerals-abiotic depletion potential (ADP): elements (ultimate reserves) | 4 | 0.00098497 | 1.4262e-10 | 5.7822e-05 | cement production, Portland | Europe without Switzerland | kilogram | Omit
885 | electricity production, advanced geothermal system plant | CH | EF v3.1-material resources: metals/minerals-abiotic depletion potential (ADP): elements (ultimate reserves) | 4 | 1.3905e-06 | 2.0134e-13 | 1.4456e-06 | activities below cutoff |  |  | Omit
886 | electricity production, advanced geothermal system plant | CH | EF v3.1-material resources: metals/minerals-abiotic depletion potential (ADP): elements (ultimate reserves) | 4 | 2.2183e-05 | 3.2119e-12 | 1.9081e-07 | activities below cutoff |  |  | Omit
887 | electricity production, advanced geothermal system plant | CH | EF v3.1-material resources: metals/minerals-abiotic depletion potential (ADP): elements (ultimate reserves) | 4 | 2.0796e-05 | 3.0111e-12 | 6.1812e-06 | activities below cutoff |  |  | Omit
888 | electricity production, advanced geothermal system plant | CH | EF v3.1-material resources: metals/minerals-abiotic depletion potential (ADP): elements (ultimate reserves) | 1 | 0.00046184 | 6.687e-11 | 3.049e-05 | CO2 pumping, supercritical, into geothermal well, per meter | CH | kilogram | Maintenance
889 | electricity production, advanced geothermal system plant | CH | EF v3.1-material resources: metals/minerals-abiotic depletion potential (ADP): elements (ultimate reserves) | 2 | 0.00037366 | 5.4103e-11 | 3.049e-05 | CO2 production, supercritical, 90 bar, for pumping into geothermal well | CH | kilogram
890 | electricity production, advanced geothermal system plant | CH | EF v3.1-material resources: metals/minerals-abiotic depletion potential (ADP): elements (ultimate reserves) | 3 | 0.00028549 | 4.1337e-11 | 3.049e-05 | CO2 transport, liquid, 15 bar, from waste incineration plant, Linth, Switzerland | CH | kilogram
891 | electricity production, advanced geothermal system plant | CH | EF v3.1-material resources: metals/minerals-abiotic depletion potential (ADP): elements (ultimate reserves) | 4 | 0.00023073 | 3.3407e-11 | 3.1761e-05 | CO2 storage, temporary, 5 days, 15 bar, waste incineration plant, Linth, Switzerland | CH | kilogram | Omit
892 | electricity production, advanced geothermal system plant | CH | EF v3.1-material resources: metals/minerals-abiotic depletion potential (ADP): elements (ultimate reserves) | 4 | 7.8276e-06 | 1.1334e-12 | 3.8214e-06 | activities below cutoff |  |  | Omit
893 | electricity production, advanced geothermal system plant | CH | EF v3.1-material resources: metals/minerals-abiotic depletion potential (ADP): elements (ultimate reserves) | 4 | 3.6642e-05 | 5.3055e-12 | 4.2077e-08 | activities below cutoff |  |  | Omit
894 | electricity production, advanced geothermal system plant | CH | EF v3.1-material resources: metals/minerals-abiotic depletion potential (ADP): elements (ultimate reserves) | 4 | 1.0294e-05 | 1.4905e-12 | 4.2077e-08 | activities below cutoff |  |  | Omit
895 | electricity production, advanced geothermal system plant | CH | EF v3.1-material resources: metals/minerals-abiotic depletion potential (ADP): elements (ultimate reserves) | 3 | 8.8172e-05 | 1.2766e-11 | 3.049e-06 | activities below cutoff
896 | electricity production, advanced geothermal system plant | CH | EF v3.1-material resources: metals/minerals-abiotic depletion potential (ADP): elements (ultimate reserves) | 2 | 8.8172e-05 | 1.2766e-11 | 3.049e-06 | activities below cutoff
897 | electricity production, advanced geothermal system plant | CH | EF v3.1-ozone depletion-ozone depletion potential (ODP) | 0 | 1 | 5.6733e-11 | 1 | electricity production, advanced geothermal system plant | CH | kilowatt hour | Total
898 | electricity production, advanced geothermal system plant | CH | EF v3.1-ozone depletion-ozone depletion potential (ODP) | 1 | 0.99883 | 5.6667e-11 | 1.121e-09 | geothermal power plant construction, advanced geothermal system, CO2 working fluid, ca. 1.9 MW, plasma pulse drilling | CH | unit
899 | electricity production, advanced geothermal system plant | CH | EF v3.1-ozone depletion-ozone depletion potential (ODP) | 2 | 0.059517 | 3.3766e-12 | 2.242e-09 | heat and power co-generation unit construction, 1MWel, 6.4 MWth | CH | unit | Surface plant
900 | electricity production, advanced geothermal system plant | CH | EF v3.1-ozone depletion-ozone depletion potential (ODP) | 3 | 0.00044333 | 2.5152e-14 | 7.1067e-07 | market for aluminium, cast alloy | GLO | kilogram
901 | electricity production, advanced geothermal system plant | CH | EF v3.1-ozone depletion-ozone depletion potential (ODP) | 4 | 4.3941e-05 | 2.4929e-15 | 1.7497e-07 | activities below cutoff |  |  | Omit
902 | electricity production, advanced geothermal system plant | CH | EF v3.1-ozone depletion-ozone depletion potential (ODP) | 4 | 3.4413e-05 | 1.9524e-15 | 3.0368e-07 | activities below cutoff |  |  | Omit
903 | electricity production, advanced geothermal system plant | CH | EF v3.1-ozone depletion-ozone depletion potential (ODP) | 4 | 0.00033959 | 1.9266e-14 | 1.8577e-07 | aluminium ingot, primary, to aluminium, cast alloy market | GLO | kilogram | Omit
904 | electricity production, advanced geothermal system plant | CH | EF v3.1-ozone depletion-ozone depletion potential (ODP) | 4 | 1.0447e-05 | 5.9268e-16 | 4.6251e-08 | activities below cutoff |  |  | Omit
905 | electricity production, advanced geothermal system plant | CH | EF v3.1-ozone depletion-ozone depletion potential (ODP) | 4 | 2.4044e-06 | 1.3641e-16 | 2.4504e-07 | activities below cutoff |  |  | Omit
906 | electricity production, advanced geothermal system plant | CH | EF v3.1-ozone depletion-ozone depletion potential (ODP) | 4 | 3.2472e-07 | 1.8422e-17 | 2.5797e-08 | activities below cutoff |  |  | Omit
907 | electricity production, advanced geothermal system plant | CH | EF v3.1-ozone depletion-ozone depletion potential (ODP) | 4 | 1.1544e-05 | 6.549e-16 | 2.5684e-07 | activities below cutoff |  |  | Omit
908 | electricity production, advanced geothermal system plant | CH | EF v3.1-ozone depletion-ozone depletion potential (ODP) | 4 | 6.6889e-07 | 3.7948e-17 | 2.5819e-07 | activities below cutoff |  |  | Omit
909 | electricity production, advanced geothermal system plant | CH | EF v3.1-ozone depletion-ozone depletion potential (ODP) | 3 | 0.0018701 | 1.0609e-13 | 9.6829e-07 | market for benzene | RER | kilogram
910 | electricity production, advanced geothermal system plant | CH | EF v3.1-ozone depletion-ozone depletion potential (ODP) | 4 | 0.0012504 | 7.0939e-14 | 6.1534e-07 | BTX production, from pyrolysis gas, average | RER | kilogram | Omit
911 | electricity production, advanced geothermal system plant | CH | EF v3.1-ozone depletion-ozone depletion potential (ODP) | 4 | 0.00060853 | 3.4524e-14 | 3.4298e-07 | BTX production, from reformate, average | RER | kilogram | Omit
912 | electricity production, advanced geothermal system plant | CH | EF v3.1-ozone depletion-ozone depletion potential (ODP) | 4 | 1.3639e-06 | 7.7376e-17 | 9.9665e-09 | activities below cutoff |  |  | Omit
913 | electricity production, advanced geothermal system plant | CH | EF v3.1-ozone depletion-ozone depletion potential (ODP) | 4 | 4.923e-07 | 2.793e-17 | 4.2411e-08 | activities below cutoff |  |  | Omit
914 | electricity production, advanced geothermal system plant | CH | EF v3.1-ozone depletion-ozone depletion potential (ODP) | 4 | 2.9527e-07 | 1.6752e-17 | 2.1205e-08 | activities below cutoff |  |  | Omit
915 | electricity production, advanced geothermal system plant | CH | EF v3.1-ozone depletion-ozone depletion potential (ODP) | 4 | 8.987e-06 | 5.0986e-16 | 1.6587e-07 | activities below cutoff |  |  | Omit
916 | electricity production, advanced geothermal system plant | CH | EF v3.1-ozone depletion-ozone depletion potential (ODP) | 3 | 0.030458 | 1.728e-12 | 5.5521e-07 | building construction, hall | CH | square meter
917 | electricity production, advanced geothermal system plant | CH | EF v3.1-ozone depletion-ozone depletion potential (ODP) | 4 | 0.02189 | 1.2419e-12 | 3.8865e-07 | building construction, hall, steel construction | CH | square meter | Omit
918 | electricity production, advanced geothermal system plant | CH | EF v3.1-ozone depletion-ozone depletion potential (ODP) | 4 | 0.008568 | 4.8609e-13 | 1.6656e-07 | building construction, hall, wood construction | CH | square meter | Omit
919 | electricity production, advanced geothermal system plant | CH | EF v3.1-ozone depletion-ozone depletion potential (ODP) | 3 | 0.0003914 | 2.2205e-14 | 3.1092e-08 | market for concrete, 30MPa | CH | cubic meter
920 | electricity production, advanced geothermal system plant | CH | EF v3.1-ozone depletion-ozone depletion potential (ODP) | 4 | 8.2194e-05 | 4.6631e-15 | 9.3275e-09 | activities below cutoff |  |  | Omit
921 | electricity production, advanced geothermal system plant | CH | EF v3.1-ozone depletion-ozone depletion potential (ODP) | 4 | 2.654e-05 | 1.5057e-15 | 3.1092e-09 | activities below cutoff |  |  | Omit
922 | electricity production, advanced geothermal system plant | CH | EF v3.1-ozone depletion-ozone depletion potential (ODP) | 4 | 0.0001777 | 1.0082e-14 | 1.8655e-08 | concrete production, 30MPa, for drilled piles, with cement, Portland | CH | cubic meter | Omit
923 | electricity production, advanced geothermal system plant | CH | EF v3.1-ozone depletion-ozone depletion potential (ODP) | 4 | 8.9876e-07 | 5.099e-17 | 2.7437e-07 | activities below cutoff |  |  | Omit
924 | electricity production, advanced geothermal system plant | CH | EF v3.1-ozone depletion-ozone depletion potential (ODP) | 4 | 0.00010406 | 5.9037e-15 | 1.9206e-06 | market for transport, freight, lorry, unspecified | RER | ton kilometer | Omit
925 | electricity production, advanced geothermal system plant | CH | EF v3.1-ozone depletion-ozone depletion potential (ODP) | 3 | 0.00075826 | 4.3019e-14 | 7.1067e-07 | market for copper, cathode | GLO | kilogram
926 | electricity production, advanced geothermal system plant | CH | EF v3.1-ozone depletion-ozone depletion potential (ODP) | 4 | 0.00012487 | 7.0843e-15 | 1.2116e-07 | copper production, cathode, solvent extraction and electrowinning process | GLO | kilogram | Omit
927 | electricity production, advanced geothermal system plant | CH | EF v3.1-ozone depletion-ozone depletion potential (ODP) | 4 | 4.1822e-07 | 2.3727e-17 | 1.9531e-10 | activities below cutoff |  |  | Omit
928 | electricity production, advanced geothermal system plant | CH | EF v3.1-ozone depletion-ozone depletion potential (ODP) | 4 | 1.3443e-12 | 7.6267e-23 | 1.0272e-15 | activities below cutoff |  |  | Omit
929 | electricity production, advanced geothermal system plant | CH | EF v3.1-ozone depletion-ozone depletion potential (ODP) | 4 | 1.6107e-13 | 9.1382e-24 | 1.2988e-16 | activities below cutoff |  |  | Omit
930 | electricity production, advanced geothermal system plant | CH | EF v3.1-ozone depletion-ozone depletion potential (ODP) | 4 | 0 | 0 | 6.6293e-13 | activities below cutoff |  |  | Omit
931 | electricity production, advanced geothermal system plant | CH | EF v3.1-ozone depletion-ozone depletion potential (ODP) | 4 | 0.00056444 | 3.2023e-14 | 4.2993e-07 | electrorefining of copper, anode | GLO | kilogram | Omit
932 | electricity production, advanced geothermal system plant | CH | EF v3.1-ozone depletion-ozone depletion potential (ODP) | 4 | 7.5472e-06 | 4.2818e-16 | 2.4197e-08 | activities below cutoff |  |  | Omit
933 | electricity production, advanced geothermal system plant | CH | EF v3.1-ozone depletion-ozone depletion potential (ODP) | 4 | 6.6358e-06 | 3.7647e-16 | 1.116e-08 | activities below cutoff |  |  | Omit
934 | electricity production, advanced geothermal system plant | CH | EF v3.1-ozone depletion-ozone depletion potential (ODP) | 4 | 0 | 0 | 1.5153e-12 | activities below cutoff |  |  | Omit
935 | electricity production, advanced geothermal system plant | CH | EF v3.1-ozone depletion-ozone depletion potential (ODP) | 4 | 1.9519e-08 | 1.1074e-18 | 5.9726e-10 | activities below cutoff |  |  | Omit
936 | electricity production, advanced geothermal system plant | CH | EF v3.1-ozone depletion-ozone depletion potential (ODP) | 4 | 1.2559e-13 | 7.125e-24 | 1.2988e-16 | activities below cutoff |  |  | Omit
937 | electricity production, advanced geothermal system plant | CH | EF v3.1-ozone depletion-ozone depletion potential (ODP) | 4 | 0 | 0 | 8.4741e-09 | activities below cutoff |  |  | Omit
938 | electricity production, advanced geothermal system plant | CH | EF v3.1-ozone depletion-ozone depletion potential (ODP) | 4 | 2.103e-06 | 1.1931e-16 | 8.7641e-10 | activities below cutoff |  |  | Omit
939 | electricity production, advanced geothermal system plant | CH | EF v3.1-ozone depletion-ozone depletion potential (ODP) | 4 | 4.5454e-13 | 2.5788e-23 | 2.637e-16 | activities below cutoff |  |  | Omit
940 | electricity production, advanced geothermal system plant | CH | EF v3.1-ozone depletion-ozone depletion potential (ODP) | 4 | 1.7602e-06 | 9.9863e-17 | 4.8405e-09 | activities below cutoff |  |  | Omit
941 | electricity production, advanced geothermal system plant | CH | EF v3.1-ozone depletion-ozone depletion potential (ODP) | 4 | 4.7667e-11 | 2.7043e-21 | 1.5832e-12 | activities below cutoff |  |  | Omit
942 | electricity production, advanced geothermal system plant | CH | EF v3.1-ozone depletion-ozone depletion potential (ODP) | 4 | 6.7253e-06 | 3.8155e-16 | 1.5638e-09 | activities below cutoff |  |  | Omit
943 | electricity production, advanced geothermal system plant | CH | EF v3.1-ozone depletion-ozone depletion potential (ODP) | 4 | 2.7408e-05 | 1.5549e-15 | 1.0683e-07 | activities below cutoff |  |  | Omit
944 | electricity production, advanced geothermal system plant | CH | EF v3.1-ozone depletion-ozone depletion potential (ODP) | 4 | 1.3944e-06 | 7.9108e-17 | 8.3836e-10 | activities below cutoff |  |  | Omit
945 | electricity production, advanced geothermal system plant | CH | EF v3.1-ozone depletion-ozone depletion potential (ODP) | 4 | 2.4044e-06 | 1.3641e-16 | 2.4504e-07 | activities below cutoff |  |  | Omit
946 | electricity production, advanced geothermal system plant | CH | EF v3.1-ozone depletion-ozone depletion potential (ODP) | 4 | 3.2472e-07 | 1.8422e-17 | 2.5797e-08 | activities below cutoff |  |  | Omit
947 | electricity production, advanced geothermal system plant | CH | EF v3.1-ozone depletion-ozone depletion potential (ODP) | 4 | 1.1544e-05 | 6.549e-16 | 2.5684e-07 | activities below cutoff |  |  | Omit
948 | electricity production, advanced geothermal system plant | CH | EF v3.1-ozone depletion-ozone depletion potential (ODP) | 4 | 6.6889e-07 | 3.7948e-17 | 2.5819e-07 | activities below cutoff |  |  | Omit
949 | electricity production, advanced geothermal system plant | CH | EF v3.1-ozone depletion-ozone depletion potential (ODP) | 3 | 8.3502e-05 | 4.7373e-15 | 5.33e-06 | activities below cutoff
950 | electricity production, advanced geothermal system plant | CH | EF v3.1-ozone depletion-ozone depletion potential (ODP) | 3 | 1.2965e-05 | 7.3554e-16 | 6.6625e-07 | activities below cutoff
951 | electricity production, advanced geothermal system plant | CH | EF v3.1-ozone depletion-ozone depletion potential (ODP) | 3 | 0.0012307 | 6.9822e-14 | 7.5509e-07 | market for polyethylene, high density, granulate | GLO | kilogram
952 | electricity production, advanced geothermal system plant | CH | EF v3.1-ozone depletion-ozone depletion potential (ODP) | 4 | 0.00093541 | 5.3069e-14 | 6.1114e-07 | polyethylene production, high density, granulate | RoW | kilogram | Omit
953 | electricity production, advanced geothermal system plant | CH | EF v3.1-ozone depletion-ozone depletion potential (ODP) | 4 | 0.00027684 | 1.5706e-14 | 1.4395e-07 | polyethylene production, high density, granulate | RER | kilogram | Omit
954 | electricity production, advanced geothermal system plant | CH | EF v3.1-ozone depletion-ozone depletion potential (ODP) | 4 | 2.9648e-18 | 1.682e-28 | 2.2146e-20 | activities below cutoff |  |  | Omit
955 | electricity production, advanced geothermal system plant | CH | EF v3.1-ozone depletion-ozone depletion potential (ODP) | 4 | 4.0118e-18 | 2.276e-28 | 2.2146e-20 | activities below cutoff |  |  | Omit
956 | electricity production, advanced geothermal system plant | CH | EF v3.1-ozone depletion-ozone depletion potential (ODP) | 4 | 2.1315e-18 | 1.2093e-28 | 2.2146e-20 | activities below cutoff |  |  | Omit
957 | electricity production, advanced geothermal system plant | CH | EF v3.1-ozone depletion-ozone depletion potential (ODP) | 4 | 3.3357e-18 | 1.8924e-28 | 2.2146e-20 | activities below cutoff |  |  | Omit
958 | electricity production, advanced geothermal system plant | CH | EF v3.1-ozone depletion-ozone depletion potential (ODP) | 4 | 2.139e-06 | 1.2135e-16 | 2.1799e-07 | activities below cutoff |  |  | Omit
959 | electricity production, advanced geothermal system plant | CH | EF v3.1-ozone depletion-ozone depletion potential (ODP) | 4 | 1.5285e-05 | 8.6719e-16 | 3.4009e-07 | activities below cutoff |  |  | Omit
960 | electricity production, advanced geothermal system plant | CH | EF v3.1-ozone depletion-ozone depletion potential (ODP) | 4 | 1.0266e-06 | 5.8244e-17 | 3.9627e-07 | activities below cutoff |  |  | Omit
961 | electricity production, advanced geothermal system plant | CH | EF v3.1-ozone depletion-ozone depletion potential (ODP) | 3 | 6.3901e-06 | 3.6253e-16 | -7.1067e-07 | activities below cutoff
962 | electricity production, advanced geothermal system plant | CH | EF v3.1-ozone depletion-ozone depletion potential (ODP) | 3 | 5.6176e-06 | 3.187e-16 | -7.1067e-07 | activities below cutoff
963 | electricity production, advanced geothermal system plant | CH | EF v3.1-ozone depletion-ozone depletion potential (ODP) | 3 | 0.00048476 | 2.7502e-14 | -8.7634e-05 | market for scrap steel | CH | kilogram
964 | electricity production, advanced geothermal system plant | CH | EF v3.1-ozone depletion-ozone depletion potential (ODP) | 4 | -0.00026097 | -1.4806e-14 | 6.746e-05 | treatment of scrap steel, inert material landfill | CH | kilogram | Omit
965 | electricity production, advanced geothermal system plant | CH | EF v3.1-ozone depletion-ozone depletion potential (ODP) | 4 | -0.00010041 | -5.6966e-15 | 2.0174e-05 | treatment of scrap steel, municipal incineration FAE | CH | kilogram | Omit
966 | electricity production, advanced geothermal system plant | CH | EF v3.1-ozone depletion-ozone depletion potential (ODP) | 4 | -1.022e-06 | -5.7979e-17 | -3.1198e-07 | activities below cutoff |  |  | Omit
967 | electricity production, advanced geothermal system plant | CH | EF v3.1-ozone depletion-ozone depletion potential (ODP) | 4 | -0.00012236 | -6.9419e-15 | -2.2583e-06 | market for transport, freight, lorry, unspecified | RER | ton kilometer | Omit
968 | electricity production, advanced geothermal system plant | CH | EF v3.1-ozone depletion-ozone depletion potential (ODP) | 3 | 0.00011154 | 6.3278e-15 | 7.1067e-07 | sheet rolling, aluminium | RER | kilogram
969 | electricity production, advanced geothermal system plant | CH | EF v3.1-ozone depletion-ozone depletion potential (ODP) | 4 | 1.1304e-05 | 6.4133e-16 | 8.528e-09 | activities below cutoff |  |  | Omit
970 | electricity production, advanced geothermal system plant | CH | EF v3.1-ozone depletion-ozone depletion potential (ODP) | 4 | 3.4698e-08 | 1.9685e-18 | 7.1067e-11 | activities below cutoff |  |  | Omit
971 | electricity production, advanced geothermal system plant | CH | EF v3.1-ozone depletion-ozone depletion potential (ODP) | 4 | 3.8428e-05 | 2.1801e-15 | 3.8874e-07 | activities below cutoff |  |  | Omit
972 | electricity production, advanced geothermal system plant | CH | EF v3.1-ozone depletion-ozone depletion potential (ODP) | 4 | 9.0809e-08 | 5.1519e-18 | -3.4112e-09 | activities below cutoff |  |  | Omit
973 | electricity production, advanced geothermal system plant | CH | EF v3.1-ozone depletion-ozone depletion potential (ODP) | 4 | 5.6492e-05 | 3.205e-15 | 1.3496e-06 | activities below cutoff |  |  | Omit
974 | electricity production, advanced geothermal system plant | CH | EF v3.1-ozone depletion-ozone depletion potential (ODP) | 4 | 8.233e-08 | 4.6709e-18 | 9.7895e-09 | activities below cutoff |  |  | Omit
975 | electricity production, advanced geothermal system plant | CH | EF v3.1-ozone depletion-ozone depletion potential (ODP) | 4 | 4.3063e-06 | 2.4431e-16 | 2.7005e-09 | activities below cutoff |  |  | Omit
976 | electricity production, advanced geothermal system plant | CH | EF v3.1-ozone depletion-ozone depletion potential (ODP) | 4 | 5.3859e-08 | 3.0556e-18 | -4.6193e-09 | activities below cutoff |  |  | Omit
977 | electricity production, advanced geothermal system plant | CH | EF v3.1-ozone depletion-ozone depletion potential (ODP) | 4 | 5.0209e-07 | 2.8485e-17 | 2.8427e-10 | activities below cutoff |  |  | Omit
978 | electricity production, advanced geothermal system plant | CH | EF v3.1-ozone depletion-ozone depletion potential (ODP) | 4 | 6.0329e-08 | 3.4227e-18 | 3.3544e-15 | activities below cutoff |  |  | Omit
979 | electricity production, advanced geothermal system plant | CH | EF v3.1-ozone depletion-ozone depletion potential (ODP) | 4 | 2.5731e-09 | 1.4598e-19 | 1.3147e-13 | activities below cutoff |  |  | Omit
980 | electricity production, advanced geothermal system plant | CH | EF v3.1-ozone depletion-ozone depletion potential (ODP) | 4 | 8.9953e-08 | 5.1033e-18 | -6.123e-09 | activities below cutoff |  |  | Omit
981 | electricity production, advanced geothermal system plant | CH | EF v3.1-ozone depletion-ozone depletion potential (ODP) | 4 | 2.5831e-09 | 1.4655e-19 | -2.8728e-10 | activities below cutoff |  |  | Omit
982 | electricity production, advanced geothermal system plant | CH | EF v3.1-ozone depletion-ozone depletion potential (ODP) | 4 | 3.0199e-08 | 1.7133e-18 | 3.5533e-10 | activities below cutoff |  |  | Omit
983 | electricity production, advanced geothermal system plant | CH | EF v3.1-ozone depletion-ozone depletion potential (ODP) | 4 | 4.4387e-08 | 2.5182e-18 | 3.5533e-10 | activities below cutoff |  |  | Omit
984 | electricity production, advanced geothermal system plant | CH | EF v3.1-ozone depletion-ozone depletion potential (ODP) | 4 | 3.0755e-10 | 1.7448e-20 | -3.9487e-11 | activities below cutoff |  |  | Omit
985 | electricity production, advanced geothermal system plant | CH | EF v3.1-ozone depletion-ozone depletion potential (ODP) | 4 | 1.1227e-08 | 6.3693e-19 | -1.5951e-09 | activities below cutoff |  |  | Omit
986 | electricity production, advanced geothermal system plant | CH | EF v3.1-ozone depletion-ozone depletion potential (ODP) | 3 | 0.00010848 | 6.1542e-15 | 1.0216e-06 | sheet rolling, chromium steel | RER | kilogram
987 | electricity production, advanced geothermal system plant | CH | EF v3.1-ozone depletion-ozone depletion potential (ODP) | 4 | 9.4412e-12 | 5.3563e-22 | 1.4098e-14 | activities below cutoff |  |  | Omit
988 | electricity production, advanced geothermal system plant | CH | EF v3.1-ozone depletion-ozone depletion potential (ODP) | 4 | 3.555e-09 | 2.0169e-19 | -1.4198e-10 | activities below cutoff |  |  | Omit
989 | electricity production, advanced geothermal system plant | CH | EF v3.1-ozone depletion-ozone depletion potential (ODP) | 4 | 3.6584e-13 | 2.0756e-23 | -2.1275e-14 | activities below cutoff |  |  | Omit
990 | electricity production, advanced geothermal system plant | CH | EF v3.1-ozone depletion-ozone depletion potential (ODP) | 4 | 4.5986e-05 | 2.6089e-15 | 4.6519e-07 | activities below cutoff |  |  | Omit
991 | electricity production, advanced geothermal system plant | CH | EF v3.1-ozone depletion-ozone depletion potential (ODP) | 4 | 1.5555e-06 | 8.825e-17 | 3.7161e-08 | activities below cutoff |  |  | Omit
992 | electricity production, advanced geothermal system plant | CH | EF v3.1-ozone depletion-ozone depletion potential (ODP) | 4 | 1.6364e-07 | 9.2839e-18 | 1.9458e-08 | activities below cutoff |  |  | Omit
993 | electricity production, advanced geothermal system plant | CH | EF v3.1-ozone depletion-ozone depletion potential (ODP) | 4 | 2.1876e-06 | 1.2411e-16 | 4.4235e-09 | activities below cutoff |  |  | Omit
994 | electricity production, advanced geothermal system plant | CH | EF v3.1-ozone depletion-ozone depletion potential (ODP) | 4 | 4.1261e-06 | 2.3409e-16 | 3.9127e-09 | activities below cutoff |  |  | Omit
995 | electricity production, advanced geothermal system plant | CH | EF v3.1-ozone depletion-ozone depletion potential (ODP) | 4 | 6.3368e-09 | 3.5951e-19 | 2.9013e-11 | activities below cutoff |  |  | Omit
996 | electricity production, advanced geothermal system plant | CH | EF v3.1-ozone depletion-ozone depletion potential (ODP) | 4 | 5.0995e-09 | 2.8931e-19 | 4.8423e-11 | activities below cutoff |  |  | Omit
997 | electricity production, advanced geothermal system plant | CH | EF v3.1-ozone depletion-ozone depletion potential (ODP) | 4 | 1.2055e-05 | 6.839e-16 | 7.5597e-09 | activities below cutoff |  |  | Omit
998 | electricity production, advanced geothermal system plant | CH | EF v3.1-ozone depletion-ozone depletion potential (ODP) | 4 | 4.2642e-09 | 2.4192e-19 | -3.6573e-10 | activities below cutoff |  |  | Omit
999 | electricity production, advanced geothermal system plant | CH | EF v3.1-ozone depletion-ozone depletion potential (ODP) | 4 | 3.0267e-06 | 1.7172e-16 | 7.8356e-09 | activities below cutoff |  |  | Omit
1000 | electricity production, advanced geothermal system plant | CH | EF v3.1-ozone depletion-ozone depletion potential (ODP) | 4 | 1.5319e-07 | 8.6911e-18 | 8.6733e-11 | activities below cutoff |  |  | Omit
1001 | electricity production, advanced geothermal system plant | CH | EF v3.1-ozone depletion-ozone depletion potential (ODP) | 4 | 2.9765e-08 | 1.6887e-18 | 1.655e-15 | activities below cutoff |  |  | Omit
1002 | electricity production, advanced geothermal system plant | CH | EF v3.1-ozone depletion-ozone depletion potential (ODP) | 4 | 3.6988e-08 | 2.0984e-18 | 1.8899e-12 | activities below cutoff |  |  | Omit
1003 | electricity production, advanced geothermal system plant | CH | EF v3.1-ozone depletion-ozone depletion potential (ODP) | 4 | 2.049e-08 | 1.1625e-18 | 2.4109e-10 | activities below cutoff |  |  | Omit
1004 | electricity production, advanced geothermal system plant | CH | EF v3.1-ozone depletion-ozone depletion potential (ODP) | 4 | 3.1273e-06 | 1.7742e-16 | 2.2168e-09 | activities below cutoff |  |  | Omit
1005 | electricity production, advanced geothermal system plant | CH | EF v3.1-ozone depletion-ozone depletion potential (ODP) | 4 | 6.6688e-07 | 3.7834e-17 | -1.798e-08 | activities below cutoff |  |  | Omit
1006 | electricity production, advanced geothermal system plant | CH | EF v3.1-ozone depletion-ozone depletion potential (ODP) | 4 | 8.5939e-08 | 4.8756e-18 | -8.0705e-09 | activities below cutoff |  |  | Omit
1007 | electricity production, advanced geothermal system plant | CH | EF v3.1-ozone depletion-ozone depletion potential (ODP) | 4 | 3.4639e-05 | 1.9652e-15 | 5.2714e-08 | activities below cutoff |  |  | Omit
1008 | electricity production, advanced geothermal system plant | CH | EF v3.1-ozone depletion-ozone depletion potential (ODP) | 4 | 4.2923e-08 | 2.4352e-18 | 2.4109e-10 | activities below cutoff |  |  | Omit
1009 | electricity production, advanced geothermal system plant | CH | EF v3.1-ozone depletion-ozone depletion potential (ODP) | 4 | 1.9049e-10 | 1.0807e-20 | -2.4457e-11 | activities below cutoff |  |  | Omit
1010 | electricity production, advanced geothermal system plant | CH | EF v3.1-ozone depletion-ozone depletion potential (ODP) | 4 | 6.9536e-09 | 3.945e-19 | -9.8793e-10 | activities below cutoff |  |  | Omit
1011 | electricity production, advanced geothermal system plant | CH | EF v3.1-ozone depletion-ozone depletion potential (ODP) | 4 | 4.6916e-07 | 2.6617e-17 | 1.7406e-07 | activities below cutoff |  |  | Omit
1012 | electricity production, advanced geothermal system plant | CH | EF v3.1-ozone depletion-ozone depletion potential (ODP) | 4 | 1.6805e-09 | 9.5339e-20 | 6.2659e-10 | activities below cutoff |  |  | Omit
1013 | electricity production, advanced geothermal system plant | CH | EF v3.1-ozone depletion-ozone depletion potential (ODP) | 4 | 7.5213e-08 | 4.2671e-18 | 1.5324e-10 | activities below cutoff |  |  | Omit
1014 | electricity production, advanced geothermal system plant | CH | EF v3.1-ozone depletion-ozone depletion potential (ODP) | 3 | 0.007361 | 4.1762e-13 | 8.6613e-05 | sheet rolling, steel | RER | kilogram
1015 | electricity production, advanced geothermal system plant | CH | EF v3.1-ozone depletion-ozone depletion potential (ODP) | 4 | 6.2001e-07 | 3.5175e-17 | -1.6716e-08 | activities below cutoff |  |  | Omit
1016 | electricity production, advanced geothermal system plant | CH | EF v3.1-ozone depletion-ozone depletion potential (ODP) | 4 | 9.1645e-10 | 5.1993e-20 | 1.3685e-12 | activities below cutoff |  |  | Omit
1017 | electricity production, advanced geothermal system plant | CH | EF v3.1-ozone depletion-ozone depletion potential (ODP) | 4 | 0.0019211 | 1.0899e-13 | 1.9434e-05 | market group for electricity, medium voltage | RER | kilowatt hour | Omit
1018 | electricity production, advanced geothermal system plant | CH | EF v3.1-ozone depletion-ozone depletion potential (ODP) | 4 | 0.0036124 | 2.0494e-13 | 8.6297e-05 | market group for heat, district or industrial, natural gas | RER | megajoule | Omit
1019 | electricity production, advanced geothermal system plant | CH | EF v3.1-ozone depletion-ozone depletion potential (ODP) | 4 | 5.2838e-05 | 2.9977e-15 | 6.2827e-06 | activities below cutoff |  |  | Omit
1020 | electricity production, advanced geothermal system plant | CH | EF v3.1-ozone depletion-ozone depletion potential (ODP) | 4 | 6.1651e-05 | 3.4977e-15 | 3.4385e-08 | activities below cutoff |  |  | Omit
1021 | electricity production, advanced geothermal system plant | CH | EF v3.1-ozone depletion-ozone depletion potential (ODP) | 4 | 5.3725e-07 | 3.048e-17 | 2.4598e-09 | activities below cutoff |  |  | Omit
1022 | electricity production, advanced geothermal system plant | CH | EF v3.1-ozone depletion-ozone depletion potential (ODP) | 4 | 4.9437e-07 | 2.8047e-17 | 4.6944e-09 | activities below cutoff |  |  | Omit
1023 | electricity production, advanced geothermal system plant | CH | EF v3.1-ozone depletion-ozone depletion potential (ODP) | 4 | 0.00063393 | 3.5965e-14 | 3.9755e-07 | market for lubricating oil | RER | kilogram | Omit
1024 | electricity production, advanced geothermal system plant | CH | EF v3.1-ozone depletion-ozone depletion potential (ODP) | 4 | 3.6153e-07 | 2.0511e-17 | -3.1007e-08 | activities below cutoff |  |  | Omit
1025 | electricity production, advanced geothermal system plant | CH | EF v3.1-ozone depletion-ozone depletion potential (ODP) | 4 | 1.2988e-05 | 7.3685e-16 | 7.3534e-09 | activities below cutoff |  |  | Omit
1026 | electricity production, advanced geothermal system plant | CH | EF v3.1-ozone depletion-ozone depletion potential (ODP) | 4 | 2.5236e-06 | 1.4317e-16 | 1.4031e-13 | activities below cutoff |  |  | Omit
1027 | electricity production, advanced geothermal system plant | CH | EF v3.1-ozone depletion-ozone depletion potential (ODP) | 4 | 3.1359e-06 | 1.7791e-16 | 1.6023e-10 | activities below cutoff |  |  | Omit
1028 | electricity production, advanced geothermal system plant | CH | EF v3.1-ozone depletion-ozone depletion potential (ODP) | 4 | 5.4616e-06 | 3.0986e-16 | 3.8716e-09 | activities below cutoff |  |  | Omit
1029 | electricity production, advanced geothermal system plant | CH | EF v3.1-ozone depletion-ozone depletion potential (ODP) | 4 | 6.4571e-05 | 3.6633e-15 | -1.7409e-06 | activities below cutoff |  |  | Omit
1030 | electricity production, advanced geothermal system plant | CH | EF v3.1-ozone depletion-ozone depletion potential (ODP) | 4 | 7.279e-06 | 4.1296e-16 | 1.2992e-08 | activities below cutoff |  |  | Omit
1031 | electricity production, advanced geothermal system plant | CH | EF v3.1-ozone depletion-ozone depletion potential (ODP) | 4 | 7.2862e-06 | 4.1337e-16 | -6.8424e-07 | activities below cutoff |  |  | Omit
1032 | electricity production, advanced geothermal system plant | CH | EF v3.1-ozone depletion-ozone depletion potential (ODP) | 4 | 3.6391e-06 | 2.0646e-16 | 2.0441e-08 | activities below cutoff |  |  | Omit
1033 | electricity production, advanced geothermal system plant | CH | EF v3.1-ozone depletion-ozone depletion potential (ODP) | 4 | 0.00092506 | 5.2482e-14 | 7.4054e-06 | market for steel, unalloyed | GLO | kilogram | Omit
1034 | electricity production, advanced geothermal system plant | CH | EF v3.1-ozone depletion-ozone depletion potential (ODP) | 4 | 1.3081e-05 | 7.4211e-16 | 3.6204e-07 | activities below cutoff |  |  | Omit
1035 | electricity production, advanced geothermal system plant | CH | EF v3.1-ozone depletion-ozone depletion potential (ODP) | 4 | 1.4472e-08 | 8.2102e-19 | -1.858e-09 | activities below cutoff |  |  | Omit
1036 | electricity production, advanced geothermal system plant | CH | EF v3.1-ozone depletion-ozone depletion potential (ODP) | 4 | 5.2827e-07 | 2.9971e-17 | -7.5054e-08 | activities below cutoff |  |  | Omit
1037 | electricity production, advanced geothermal system plant | CH | EF v3.1-ozone depletion-ozone depletion potential (ODP) | 4 | 3.1402e-05 | 1.7816e-15 | 1.1651e-05 | activities below cutoff |  |  | Omit
1038 | electricity production, advanced geothermal system plant | CH | EF v3.1-ozone depletion-ozone depletion potential (ODP) | 4 | 1.1248e-07 | 6.3814e-18 | 4.194e-08 | activities below cutoff |  |  | Omit
1039 | electricity production, advanced geothermal system plant | CH | EF v3.1-ozone depletion-ozone depletion potential (ODP) | 3 | 0.00062615 | 3.5524e-14 | 1.0216e-06 | market for steel, chromium steel 18/8 | GLO | kilogram
1040 | electricity production, advanced geothermal system plant | CH | EF v3.1-ozone depletion-ozone depletion potential (ODP) | 4 | 8.2721e-05 | 4.6931e-15 | 1.3313e-07 | activities below cutoff |  |  | Omit
1041 | electricity production, advanced geothermal system plant | CH | EF v3.1-ozone depletion-ozone depletion potential (ODP) | 4 | 0.00053097 | 3.0124e-14 | 8.8845e-07 | steel production, electric, chromium steel 18/8 | RoW | kilogram | Omit
1042 | electricity production, advanced geothermal system plant | CH | EF v3.1-ozone depletion-ozone depletion potential (ODP) | 4 | 1.9076e-06 | 1.0822e-16 | 1.9441e-07 | activities below cutoff |  |  | Omit
1043 | electricity production, advanced geothermal system plant | CH | EF v3.1-ozone depletion-ozone depletion potential (ODP) | 4 | 2.5846e-07 | 1.4664e-17 | 2.0534e-08 | activities below cutoff |  |  | Omit
1044 | electricity production, advanced geothermal system plant | CH | EF v3.1-ozone depletion-ozone depletion potential (ODP) | 4 | 9.4815e-06 | 5.3792e-16 | 2.1096e-07 | activities below cutoff |  |  | Omit
1045 | electricity production, advanced geothermal system plant | CH | EF v3.1-ozone depletion-ozone depletion potential (ODP) | 4 | 8.0707e-07 | 4.5788e-17 | 4.5042e-07 | activities below cutoff |  |  | Omit
1046 | electricity production, advanced geothermal system plant | CH | EF v3.1-ozone depletion-ozone depletion potential (ODP) | 3 | 0.01542 | 8.7483e-13 | 8.6613e-05 | market for steel, low-alloyed | GLO | kilogram
1047 | electricity production, advanced geothermal system plant | CH | EF v3.1-ozone depletion-ozone depletion potential (ODP) | 4 | 0.0084963 | 4.8202e-13 | 5.1119e-05 | steel production, converter, low-alloyed | RoW | kilogram | Omit
1048 | electricity production, advanced geothermal system plant | CH | EF v3.1-ozone depletion-ozone depletion potential (ODP) | 4 | 8.5094e-08 | 4.8276e-18 | 9.8651e-10 | activities below cutoff |  |  | Omit
1049 | electricity production, advanced geothermal system plant | CH | EF v3.1-ozone depletion-ozone depletion potential (ODP) | 4 | 0.0022023 | 1.2495e-13 | 1.0824e-05 | steel production, converter, low-alloyed | RER | kilogram | Omit
1050 | electricity production, advanced geothermal system plant | CH | EF v3.1-ozone depletion-ozone depletion potential (ODP) | 4 | 7.5776e-05 | 4.299e-15 | 8.5097e-07 | activities below cutoff |  |  | Omit
1051 | electricity production, advanced geothermal system plant | CH | EF v3.1-ozone depletion-ozone depletion potential (ODP) | 4 | 0.0017497 | 9.9267e-14 | 1.2277e-05 | steel production, electric, low-alloyed | RoW | kilogram | Omit
1052 | electricity production, advanced geothermal system plant | CH | EF v3.1-ozone depletion-ozone depletion potential (ODP) | 4 | 0.00040537 | 2.2998e-14 | 2.3333e-06 | steel production, converter, low-alloyed | IN | kilogram | Omit
1053 | electricity production, advanced geothermal system plant | CH | EF v3.1-ozone depletion-ozone depletion potential (ODP) | 4 | 0.00072148 | 4.0932e-14 | 2.8158e-06 | steel production, electric, low-alloyed | IN | kilogram | Omit
1054 | electricity production, advanced geothermal system plant | CH | EF v3.1-ozone depletion-ozone depletion potential (ODP) | 4 | 0.00070772 | 4.0151e-14 | 6.3432e-06 | steel production, electric, low-alloyed | Europe without Switzerland and Austria | kilogram | Omit
1055 | electricity production, advanced geothermal system plant | CH | EF v3.1-ozone depletion-ozone depletion potential (ODP) | 4 | 5.3753e-06 | 3.0496e-16 | 4.8699e-08 | activities below cutoff |  |  | Omit
1056 | electricity production, advanced geothermal system plant | CH | EF v3.1-ozone depletion-ozone depletion potential (ODP) | 4 | 0.00016173 | 9.1755e-15 | 1.6482e-05 | market group for transport, freight train | GLO | ton kilometer | Omit
1057 | electricity production, advanced geothermal system plant | CH | EF v3.1-ozone depletion-ozone depletion potential (ODP) | 4 | 2.1913e-05 | 1.2432e-15 | 1.7409e-06 | activities below cutoff |  |  | Omit
1058 | electricity production, advanced geothermal system plant | CH | EF v3.1-ozone depletion-ozone depletion potential (ODP) | 4 | 0.00080387 | 4.5606e-14 | 1.7886e-05 | market group for transport, freight, lorry, unspecified | GLO | ton kilometer | Omit
1059 | electricity production, advanced geothermal system plant | CH | EF v3.1-ozone depletion-ozone depletion potential (ODP) | 4 | 6.8426e-05 | 3.882e-15 | 3.8188e-05 | activities below cutoff |  |  | Omit
1060 | electricity production, advanced geothermal system plant | CH | EF v3.1-ozone depletion-ozone depletion potential (ODP) | 3 | 3.9227e-05 | 2.2255e-15 | 1.9988e-07 | activities below cutoff
1061 | electricity production, advanced geothermal system plant | CH | EF v3.1-ozone depletion-ozone depletion potential (ODP) | 3 | 1.6405e-07 | 9.3074e-18 | -3.1092e-08 | activities below cutoff
1062 | electricity production, advanced geothermal system plant | CH | EF v3.1-ozone depletion-ozone depletion potential (ODP) | 3 | 2.8141e-07 | 1.5965e-17 | -1.9988e-07 | activities below cutoff
1063 | electricity production, advanced geothermal system plant | CH | EF v3.1-ozone depletion-ozone depletion potential (ODP) | 3 | 6.9077e-06 | 3.919e-16 | -7.5509e-07 | activities below cutoff
1064 | electricity production, advanced geothermal system plant | CH | EF v3.1-ozone depletion-ozone depletion potential (ODP) | 3 | 9.8117e-05 | 5.5665e-15 | 7.1067e-07 | activities below cutoff
1065 | electricity production, advanced geothermal system plant | CH | EF v3.1-ozone depletion-ozone depletion potential (ODP) | 2 | 0 | 0 | 0 | activities below cutoff
1066 | electricity production, advanced geothermal system plant | CH | EF v3.1-ozone depletion-ozone depletion potential (ODP) | 2 | 0.023493 | 1.3329e-12 | 0.00060981 | CO2 pumping, supercritical, into geothermal well, per meter | CH | kilogram | CO2
1067 | electricity production, advanced geothermal system plant | CH | EF v3.1-ozone depletion-ozone depletion potential (ODP) | 3 | 0.022109 | 1.2543e-12 | 0.00060981 | CO2 production, supercritical, 90 bar, for pumping into geothermal well | CH | kilogram
1068 | electricity production, advanced geothermal system plant | CH | EF v3.1-ozone depletion-ozone depletion potential (ODP) | 4 | 0.020725 | 1.1758e-12 | 0.00060981 | CO2 transport, liquid, 15 bar, from waste incineration plant, Linth, Switzerland | CH | kilogram | Omit
1069 | electricity production, advanced geothermal system plant | CH | EF v3.1-ozone depletion-ozone depletion potential (ODP) | 4 | 0.001384 | 7.8521e-14 | 6.0981e-05 | market for electricity, low voltage | CH | kilowatt hour | Omit
1070 | electricity production, advanced geothermal system plant | CH | EF v3.1-ozone depletion-ozone depletion potential (ODP) | 3 | 0.001384 | 7.8521e-14 | 6.0981e-05 | market for electricity, low voltage | CH | kilowatt hour
1071 | electricity production, advanced geothermal system plant | CH | EF v3.1-ozone depletion-ozone depletion potential (ODP) | 4 | 0.00012828 | 7.2775e-15 | 5.33e-12 | market for distribution network, electricity, low voltage | GLO | kilometer | Omit
1072 | electricity production, advanced geothermal system plant | CH | EF v3.1-ozone depletion-ozone depletion potential (ODP) | 4 | 2.4548e-05 | 1.3927e-15 | 2.0372e-07 | activities below cutoff |  |  | Omit
1073 | electricity production, advanced geothermal system plant | CH | EF v3.1-ozone depletion-ozone depletion potential (ODP) | 4 | 1.5511e-05 | 8.7999e-16 | 1.0442e-07 | activities below cutoff |  |  | Omit
1074 | electricity production, advanced geothermal system plant | CH | EF v3.1-ozone depletion-ozone depletion potential (ODP) | 4 | 3.2084e-05 | 1.8202e-15 | 3.1728e-07 | activities below cutoff |  |  | Omit
1075 | electricity production, advanced geothermal system plant | CH | EF v3.1-ozone depletion-ozone depletion potential (ODP) | 4 | 2.3429e-06 | 1.3292e-16 | 1.7671e-07 | activities below cutoff |  |  | Omit
1076 | electricity production, advanced geothermal system plant | CH | EF v3.1-ozone depletion-ozone depletion potential (ODP) | 4 | 6.5448e-06 | 3.7131e-16 | 6.8276e-08 | activities below cutoff |  |  | Omit
1077 | electricity production, advanced geothermal system plant | CH | EF v3.1-ozone depletion-ozone depletion potential (ODP) | 4 | 7.8292e-05 | 4.4418e-15 | 8.1067e-07 | activities below cutoff |  |  | Omit
1078 | electricity production, advanced geothermal system plant | CH | EF v3.1-ozone depletion-ozone depletion potential (ODP) | 4 | 1.1731e-05 | 6.6556e-16 | 1.1245e-07 | activities below cutoff |  |  | Omit
1079 | electricity production, advanced geothermal system plant | CH | EF v3.1-ozone depletion-ozone depletion potential (ODP) | 4 | 2.0223e-05 | 1.1473e-15 | 2.0884e-07 | activities below cutoff |  |  | Omit
1080 | electricity production, advanced geothermal system plant | CH | EF v3.1-ozone depletion-ozone depletion potential (ODP) | 4 | 1.0451e-05 | 5.9292e-16 | 1.0442e-07 | activities below cutoff |  |  | Omit
1081 | electricity production, advanced geothermal system plant | CH | EF v3.1-ozone depletion-ozone depletion potential (ODP) | 4 | 1.5594e-05 | 8.847e-16 | 1.0442e-07 | activities below cutoff |  |  | Omit
1082 | electricity production, advanced geothermal system plant | CH | EF v3.1-ozone depletion-ozone depletion potential (ODP) | 4 | 0.00093258 | 5.2909e-14 | 5.798e-05 | electricity voltage transformation from medium to low voltage | CH | kilowatt hour | Omit
1083 | electricity production, advanced geothermal system plant | CH | EF v3.1-ozone depletion-ozone depletion potential (ODP) | 4 | 3.7958e-05 | 2.1535e-15 | 1.6725e-06 | activities below cutoff |  |  | Omit
1084 | electricity production, advanced geothermal system plant | CH | EF v3.1-ozone depletion-ozone depletion potential (ODP) | 4 | 3.0025e-07 | 1.7034e-17 | 2.4097e-08 | activities below cutoff |  |  | Omit
1085 | electricity production, advanced geothermal system plant | CH | EF v3.1-ozone depletion-ozone depletion potential (ODP) | 4 | 9.8568e-06 | 5.5921e-16 | 6.928e-08 | activities below cutoff |  |  | Omit
1086 | electricity production, advanced geothermal system plant | CH | EF v3.1-ozone depletion-ozone depletion potential (ODP) | 4 | 2.0937e-06 | 1.1878e-16 | 1.9278e-07 | activities below cutoff |  |  | Omit
1087 | electricity production, advanced geothermal system plant | CH | EF v3.1-ozone depletion-ozone depletion potential (ODP) | 4 | 4.475e-05 | 2.5388e-15 | 4.1378e-07 | activities below cutoff |  |  | Omit
1088 | electricity production, advanced geothermal system plant | CH | EF v3.1-ozone depletion-ozone depletion potential (ODP) | 4 | 8.342e-07 | 4.7327e-17 | 8.0324e-09 | activities below cutoff |  |  | Omit
1089 | electricity production, advanced geothermal system plant | CH | EF v3.1-ozone depletion-ozone depletion potential (ODP) | 4 | 9.9086e-06 | 5.6215e-16 | 6.928e-08 | activities below cutoff |  |  | Omit
1090 | electricity production, advanced geothermal system plant | CH | EF v3.1-ozone depletion-ozone depletion potential (ODP) | 4 | 1.4269e-07 | 8.0952e-18 | 1.2049e-08 | activities below cutoff |  |  | Omit
1091 | electricity production, advanced geothermal system plant | CH | EF v3.1-ozone depletion-ozone depletion potential (ODP) | 4 | 3.0472e-10 | 1.7288e-20 | 1.8233e-13 | activities below cutoff |  |  | Omit
1092 | electricity production, advanced geothermal system plant | CH | EF v3.1-ozone depletion-ozone depletion potential (ODP) | 2 | 0.71576 | 4.0608e-11 | 1.3452e-05 | well construction, plasma pulse geothermal drilling, advanced geothermal system, 6000 m vertical, per m | CH | meter
1093 | electricity production, advanced geothermal system plant | CH | EF v3.1-ozone depletion-ozone depletion potential (ODP) | 3 | 0.027817 | 1.5782e-12 | 0.0017756 | market for electricity, medium voltage | CH | kilowatt hour | Energy use, vertical
1094 | electricity production, advanced geothermal system plant | CH | EF v3.1-ozone depletion-ozone depletion potential (ODP) | 4 | 0.00010461 | 5.9347e-15 | 6.6771e-06 | loss |  |  | Omit
1095 | electricity production, advanced geothermal system plant | CH | EF v3.1-ozone depletion-ozone depletion potential (ODP) | 4 | 1.3583e-05 | 7.7063e-16 | 1.2685e-05 | activities below cutoff |  |  | Omit
1096 | electricity production, advanced geothermal system plant | CH | EF v3.1-ozone depletion-ozone depletion potential (ODP) | 4 | 0.015336 | 8.7007e-13 | 0.0017629 | electricity voltage transformation from high to medium voltage | CH | kilowatt hour | Omit
1097 | electricity production, advanced geothermal system plant | CH | EF v3.1-ozone depletion-ozone depletion potential (ODP) | 4 | 1.6024e-07 | 9.091e-18 | 9.5883e-11 | activities below cutoff |  |  | Omit
1098 | electricity production, advanced geothermal system plant | CH | EF v3.1-ozone depletion-ozone depletion potential (ODP) | 4 | 0.012363 | 7.0139e-13 | 3.3076e-11 | market for transmission network, electricity, medium voltage | GLO | kilometer | Omit
1099 | electricity production, advanced geothermal system plant | CH | EF v3.1-ozone depletion-ozone depletion potential (ODP) | 3 | 0.55129 | 3.1277e-11 | 0.00089946 | market for steel, chromium steel 18/8 | GLO | kilogram | Casing, steel
1100 | electricity production, advanced geothermal system plant | CH | EF v3.1-ozone depletion-ozone depletion potential (ODP) | 4 | 0.072832 | 4.132e-12 | 0.00011722 | steel production, electric, chromium steel 18/8 | RER | kilogram | Omit
1101 | electricity production, advanced geothermal system plant | CH | EF v3.1-ozone depletion-ozone depletion potential (ODP) | 4 | 0.4675 | 2.6523e-11 | 0.00078224 | steel production, electric, chromium steel 18/8 | RoW | kilogram | Omit
1102 | electricity production, advanced geothermal system plant | CH | EF v3.1-ozone depletion-ozone depletion potential (ODP) | 4 | 0.0016795 | 9.5286e-14 | 0.00017117 | market group for transport, freight train | GLO | ton kilometer | Omit
1103 | electricity production, advanced geothermal system plant | CH | EF v3.1-ozone depletion-ozone depletion potential (ODP) | 4 | 0.00022756 | 1.2911e-14 | 1.8079e-05 | market group for transport, freight, inland waterways, barge | GLO | ton kilometer | Omit
1104 | electricity production, advanced geothermal system plant | CH | EF v3.1-ozone depletion-ozone depletion potential (ODP) | 4 | 0.008348 | 4.7361e-13 | 0.00018574 | market group for transport, freight, lorry, unspecified | GLO | ton kilometer | Omit
1105 | electricity production, advanced geothermal system plant | CH | EF v3.1-ozone depletion-ozone depletion potential (ODP) | 4 | 0.00071059 | 4.0314e-14 | 0.00039657 | market for transport, freight, sea, bulk carrier for dry goods | GLO | ton kilometer | Omit
1106 | electricity production, advanced geothermal system plant | CH | EF v3.1-ozone depletion-ozone depletion potential (ODP) | 3 | 0.05731 | 3.2514e-12 | 0.00094973 | market for cement, Portland | Europe without Switzerland | kilogram | Casing, cement
1107 | electricity production, advanced geothermal system plant | CH | EF v3.1-ozone depletion-ozone depletion potential (ODP) | 4 | 0.049324 | 2.7983e-12 | 0.00094973 | cement production, Portland | Europe without Switzerland | kilogram | Omit
1108 | electricity production, advanced geothermal system plant | CH | EF v3.1-ozone depletion-ozone depletion potential (ODP) | 4 | 0.00028245 | 1.6024e-14 | 2.3743e-05 | market for transport, freight train | Europe without Switzerland | ton kilometer | Omit
1109 | electricity production, advanced geothermal system plant | CH | EF v3.1-ozone depletion-ozone depletion potential (ODP) | 4 | 0.0022033 | 1.25e-13 | 3.1341e-06 | market for transport, freight, light commercial vehicle | Europe without Switzerland | ton kilometer | Omit
1110 | electricity production, advanced geothermal system plant | CH | EF v3.1-ozone depletion-ozone depletion potential (ODP) | 4 | 0.0055009 | 3.1208e-13 | 0.00010153 | market for transport, freight, lorry, unspecified | RER | ton kilometer | Omit
1111 | electricity production, advanced geothermal system plant | CH | EF v3.1-ozone depletion-ozone depletion potential (ODP) | 3 | 9.4526e-06 | 5.3628e-16 | 0.00037989 | activities below cutoff
1112 | electricity production, advanced geothermal system plant | CH | EF v3.1-ozone depletion-ozone depletion potential (ODP) | 3 | 0 | 0 | 0 | activities below cutoff
1113 | electricity production, advanced geothermal system plant | CH | EF v3.1-ozone depletion-ozone depletion potential (ODP) | 3 | 0 | 0 | 0 | activities below cutoff
1114 | electricity production, advanced geothermal system plant | CH | EF v3.1-ozone depletion-ozone depletion potential (ODP) | 3 | 0 | 0 | 0 | activities below cutoff
1115 | electricity production, advanced geothermal system plant | CH | EF v3.1-ozone depletion-ozone depletion potential (ODP) | 3 | 0.0084203 | 4.7771e-13 | 0.00032613 | diesel, burned in diesel-electric generating set, 10MW, for oil and gas extraction | GLO | megajoule | Energy use, vertical
1116 | electricity production, advanced geothermal system plant | CH | EF v3.1-ozone depletion-ozone depletion potential (ODP) | 4 | 0.0083886 | 4.7591e-13 | 7.6315e-06 | market group for diesel | GLO | kilogram | Omit
1117 | electricity production, advanced geothermal system plant | CH | EF v3.1-ozone depletion-ozone depletion potential (ODP) | 4 | 3.9417e-06 | 2.2363e-16 | 6.0335e-14 | activities below cutoff |  |  | Omit
1118 | electricity production, advanced geothermal system plant | CH | EF v3.1-ozone depletion-ozone depletion potential (ODP) | 4 | 6.0628e-06 | 3.4396e-16 | 3.8021e-09 | activities below cutoff |  |  | Omit
1119 | electricity production, advanced geothermal system plant | CH | EF v3.1-ozone depletion-ozone depletion potential (ODP) | 4 | 2.1602e-05 | 1.2256e-15 | 1.8049e-08 | activities below cutoff |  |  | Omit
1120 | electricity production, advanced geothermal system plant | CH | EF v3.1-ozone depletion-ozone depletion potential (ODP) | 4 | 1.1565e-09 | 6.5611e-20 | -1.4848e-10 | activities below cutoff |  |  | Omit
1121 | electricity production, advanced geothermal system plant | CH | EF v3.1-ozone depletion-ozone depletion potential (ODP) | 4 | 1.174e-07 | 6.6608e-18 | -1.5705e-08 | activities below cutoff |  |  | Omit
1122 | electricity production, advanced geothermal system plant | CH | EF v3.1-ozone depletion-ozone depletion potential (ODP) | 4 | 4.2216e-08 | 2.3951e-18 | -5.9979e-09 | activities below cutoff |  |  | Omit
1123 | electricity production, advanced geothermal system plant | CH | EF v3.1-ozone depletion-ozone depletion potential (ODP) | 3 | 0.010432 | 5.9185e-13 | -0.0034494 | market for drilling waste | CH | kilogram | Drilling waste
1124 | electricity production, advanced geothermal system plant | CH | EF v3.1-ozone depletion-ozone depletion potential (ODP) | 4 | -0.00081007 | -4.5958e-14 | 0.0020696 | treatment of drilling waste, landfarming | CH | kilogram | Omit
1125 | electricity production, advanced geothermal system plant | CH | EF v3.1-ozone depletion-ozone depletion potential (ODP) | 4 | -0.0047655 | -2.7036e-13 | 0.0013798 | treatment of drilling waste, residual material landfill | CH | kilogram | Omit
1126 | electricity production, advanced geothermal system plant | CH | EF v3.1-ozone depletion-ozone depletion potential (ODP) | 4 | -4.0226e-05 | -2.2821e-15 | -1.228e-05 | activities below cutoff |  |  | Omit
1127 | electricity production, advanced geothermal system plant | CH | EF v3.1-ozone depletion-ozone depletion potential (ODP) | 4 | -0.0048163 | -2.7324e-13 | -8.8891e-05 | market for transport, freight, lorry, unspecified | RER | ton kilometer | Omit
1128 | electricity production, advanced geothermal system plant | CH | EF v3.1-ozone depletion-ozone depletion potential (ODP) | 3 | 0.060478 | 3.4311e-12 | 2.4911e-10 | drilling rig construction, plasma pulse geothermal drilling | CH | unit | Drilling equipment
1129 | electricity production, advanced geothermal system plant | CH | EF v3.1-ozone depletion-ozone depletion potential (ODP) | 4 | 0.0010688 | 6.0637e-14 | 1.7438e-06 | market for steel, chromium steel 18/8 | GLO | kilogram | Omit
1130 | electricity production, advanced geothermal system plant | CH | EF v3.1-ozone depletion-ozone depletion potential (ODP) | 4 | 0.019805 | 1.1236e-12 | 7.4734e-07 | market for electronics, for control units | GLO | kilogram | Omit
1131 | electricity production, advanced geothermal system plant | CH | EF v3.1-ozone depletion-ozone depletion potential (ODP) | 4 | 0.015032 | 8.5284e-13 | 0.00024911 | market for cement, Portland | Europe without Switzerland | kilogram | Omit
1132 | electricity production, advanced geothermal system plant | CH | EF v3.1-ozone depletion-ozone depletion potential (ODP) | 4 | 0.0152 | 8.6236e-13 | 7.4734e-05 | market for reinforcing steel | GLO | kilogram | Omit
1133 | electricity production, advanced geothermal system plant | CH | EF v3.1-ozone depletion-ozone depletion potential (ODP) | 4 | 3.0993e-06 | 1.7583e-16 | 0.00012456 | activities below cutoff |  |  | Omit
1134 | electricity production, advanced geothermal system plant | CH | EF v3.1-ozone depletion-ozone depletion potential (ODP) | 4 | 0.0018797 | 1.0664e-13 | 0.001121 | market for sand | CH | kilogram | Omit
1135 | electricity production, advanced geothermal system plant | CH | EF v3.1-ozone depletion-ozone depletion potential (ODP) | 4 | 0.00037206 | 2.1108e-14 | -6.7261e-05 | market for scrap steel | CH | kilogram | Omit
1136 | electricity production, advanced geothermal system plant | CH | EF v3.1-ozone depletion-ozone depletion potential (ODP) | 4 | 0.007098 | 4.0269e-13 | -0.0013452 | market for inert waste, for final disposal | CH | kilogram | Omit
1137 | electricity production, advanced geothermal system plant | CH | EF v3.1-ozone depletion-ozone depletion potential (ODP) | 4 | 1.8418e-05 | 1.0449e-15 | -7.4734e-07 | activities below cutoff |  |  | Omit
1138 | electricity production, advanced geothermal system plant | CH | EF v3.1-ozone depletion-ozone depletion potential (ODP) | 2 | 0.19656 | 1.1152e-11 | 4.7083e-05 | well construction, plasma pulse geothermal drilling, advanced geothermal system, 42000 m horizontal, per m | CH | meter
1139 | electricity production, advanced geothermal system plant | CH | EF v3.1-ozone depletion-ozone depletion potential (ODP) | 3 | 0.14457 | 8.2021e-12 | 0.0092282 | market for electricity, medium voltage | CH | kilowatt hour | Energy use, horizontal
1140 | electricity production, advanced geothermal system plant | CH | EF v3.1-ozone depletion-ozone depletion potential (ODP) | 4 | 0.00054366 | 3.0844e-14 | 3.4702e-05 | loss |  |  | Omit
1141 | electricity production, advanced geothermal system plant | CH | EF v3.1-ozone depletion-ozone depletion potential (ODP) | 4 | 7.0595e-05 | 4.0051e-15 | 6.5928e-05 | activities below cutoff |  |  | Omit
1142 | electricity production, advanced geothermal system plant | CH | EF v3.1-ozone depletion-ozone depletion potential (ODP) | 4 | 0.079705 | 4.5219e-12 | 0.0091622 | electricity voltage transformation from high to medium voltage | CH | kilowatt hour | Omit
1143 | electricity production, advanced geothermal system plant | CH | EF v3.1-ozone depletion-ozone depletion potential (ODP) | 4 | 8.328e-07 | 4.7248e-17 | 4.9832e-10 | activities below cutoff |  |  | Omit
1144 | electricity production, advanced geothermal system plant | CH | EF v3.1-ozone depletion-ozone depletion potential (ODP) | 4 | 0.064252 | 3.6453e-12 | 1.719e-10 | market for transmission network, electricity, medium voltage | GLO | kilometer | Omit
1145 | electricity production, advanced geothermal system plant | CH | EF v3.1-ozone depletion-ozone depletion potential (ODP) | 3 | 0.043762 | 2.4828e-12 | 0.001695 | diesel, burned in diesel-electric generating set, 10MW, for oil and gas extraction | GLO | megajoule | Energy use, horizontal
1146 | electricity production, advanced geothermal system plant | CH | EF v3.1-ozone depletion-ozone depletion potential (ODP) | 4 | 0.043597 | 2.4734e-12 | 3.9662e-05 | market group for diesel | GLO | kilogram | Omit
1147 | electricity production, advanced geothermal system plant | CH | EF v3.1-ozone depletion-ozone depletion potential (ODP) | 4 | 2.0486e-05 | 1.1622e-15 | 3.1357e-13 | activities below cutoff |  |  | Omit
1148 | electricity production, advanced geothermal system plant | CH | EF v3.1-ozone depletion-ozone depletion potential (ODP) | 4 | 3.1509e-05 | 1.7876e-15 | 1.976e-08 | activities below cutoff |  |  | Omit
1149 | electricity production, advanced geothermal system plant | CH | EF v3.1-ozone depletion-ozone depletion potential (ODP) | 4 | 0.00011227 | 6.3694e-15 | 9.3803e-08 | market for lubricating oil | RoW | kilogram | Omit
1150 | electricity production, advanced geothermal system plant | CH | EF v3.1-ozone depletion-ozone depletion potential (ODP) | 4 | 6.0104e-09 | 3.4099e-19 | -7.717e-10 | activities below cutoff |  |  | Omit
1151 | electricity production, advanced geothermal system plant | CH | EF v3.1-ozone depletion-ozone depletion potential (ODP) | 4 | 6.1017e-07 | 3.4617e-17 | -8.1619e-08 | activities below cutoff |  |  | Omit
1152 | electricity production, advanced geothermal system plant | CH | EF v3.1-ozone depletion-ozone depletion potential (ODP) | 4 | 2.1941e-07 | 1.2448e-17 | -3.1172e-08 | activities below cutoff |  |  | Omit
1153 | electricity production, advanced geothermal system plant | CH | EF v3.1-ozone depletion-ozone depletion potential (ODP) | 3 | 0.0082306 | 4.6695e-13 | -0.0027215 | market for drilling waste | CH | kilogram | Drilling waste
1154 | electricity production, advanced geothermal system plant | CH | EF v3.1-ozone depletion-ozone depletion potential (ODP) | 4 | -0.00063913 | -3.626e-14 | 0.0016329 | treatment of drilling waste, landfarming | CH | kilogram | Omit
1155 | electricity production, advanced geothermal system plant | CH | EF v3.1-ozone depletion-ozone depletion potential (ODP) | 4 | -0.0037598 | -2.1331e-13 | 0.0010886 | treatment of drilling waste, residual material landfill | CH | kilogram | Omit
1156 | electricity production, advanced geothermal system plant | CH | EF v3.1-ozone depletion-ozone depletion potential (ODP) | 4 | -3.1737e-05 | -1.8005e-15 | -9.6885e-06 | activities below cutoff |  |  | Omit
1157 | electricity production, advanced geothermal system plant | CH | EF v3.1-ozone depletion-ozone depletion potential (ODP) | 4 | -0.0037999 | -2.1558e-13 | -7.0133e-05 | market for transport, freight, lorry, unspecified | RER | ton kilometer | Omit
1158 | electricity production, advanced geothermal system plant | CH | EF v3.1-ozone depletion-ozone depletion potential (ODP) | 2 | 0.0034892 | 1.9796e-13 | 1.121e-09 | well closure, advanced geothermal system, 12000 m vertical 42000 m horizontal, per m, without cement | CH | unit | EoL
1159 | electricity production, advanced geothermal system plant | CH | EF v3.1-ozone depletion-ozone depletion potential (ODP) | 3 | 0.0034892 | 1.9796e-13 | 5.7822e-05 | market for cement, Portland | Europe without Switzerland | kilogram
1160 | electricity production, advanced geothermal system plant | CH | EF v3.1-ozone depletion-ozone depletion potential (ODP) | 4 | 0.003003 | 1.7037e-13 | 5.7822e-05 | cement production, Portland | Europe without Switzerland | kilogram | Omit
1161 | electricity production, advanced geothermal system plant | CH | EF v3.1-ozone depletion-ozone depletion potential (ODP) | 4 | 1.7196e-05 | 9.7561e-16 | 1.4456e-06 | activities below cutoff |  |  | Omit
1162 | electricity production, advanced geothermal system plant | CH | EF v3.1-ozone depletion-ozone depletion potential (ODP) | 4 | 0.00013415 | 7.6106e-15 | 1.9081e-07 | market for transport, freight, light commercial vehicle | Europe without Switzerland | ton kilometer | Omit
1163 | electricity production, advanced geothermal system plant | CH | EF v3.1-ozone depletion-ozone depletion potential (ODP) | 4 | 0.00033491 | 1.9e-14 | 6.1812e-06 | market for transport, freight, lorry, unspecified | RER | ton kilometer | Omit
1164 | electricity production, advanced geothermal system plant | CH | EF v3.1-ozone depletion-ozone depletion potential (ODP) | 1 | 0.0011747 | 6.6643e-14 | 3.049e-05 | CO2 pumping, supercritical, into geothermal well, per meter | CH | kilogram | Maintenance
1165 | electricity production, advanced geothermal system plant | CH | EF v3.1-ozone depletion-ozone depletion potential (ODP) | 2 | 0.0011055 | 6.2717e-14 | 3.049e-05 | CO2 production, supercritical, 90 bar, for pumping into geothermal well | CH | kilogram
1166 | electricity production, advanced geothermal system plant | CH | EF v3.1-ozone depletion-ozone depletion potential (ODP) | 3 | 0.0010363 | 5.8791e-14 | 3.049e-05 | CO2 transport, liquid, 15 bar, from waste incineration plant, Linth, Switzerland | CH | kilogram
1167 | electricity production, advanced geothermal system plant | CH | EF v3.1-ozone depletion-ozone depletion potential (ODP) | 4 | 0.00084425 | 4.7897e-14 | 3.1761e-05 | CO2 storage, temporary, 5 days, 15 bar, waste incineration plant, Linth, Switzerland | CH | kilogram | Omit
1168 | electricity production, advanced geothermal system plant | CH | EF v3.1-ozone depletion-ozone depletion potential (ODP) | 4 | 0.00014535 | 8.2462e-15 | 3.8214e-06 | transport, freight, lorry >32 metric ton, EURO6 | RER | ton kilometer | Omit
1169 | electricity production, advanced geothermal system plant | CH | EF v3.1-ozone depletion-ozone depletion potential (ODP) | 4 | 2.579e-05 | 1.4631e-15 | 4.2077e-08 | activities below cutoff |  |  | Omit
1170 | electricity production, advanced geothermal system plant | CH | EF v3.1-ozone depletion-ozone depletion potential (ODP) | 4 | 2.0873e-05 | 1.1842e-15 | 4.2077e-08 | activities below cutoff |  |  | Omit
1171 | electricity production, advanced geothermal system plant | CH | EF v3.1-ozone depletion-ozone depletion potential (ODP) | 3 | 6.9201e-05 | 3.926e-15 | 3.049e-06 | activities below cutoff
1172 | electricity production, advanced geothermal system plant | CH | EF v3.1-ozone depletion-ozone depletion potential (ODP) | 2 | 6.9201e-05 | 3.926e-15 | 3.049e-06 | activities below cutoff
1173 | electricity production, advanced geothermal system plant | CH | EF v3.1-particulate matter formation-impact on human health | 0 | 1 | 4.9041e-10 | 1 | electricity production, advanced geothermal system plant | CH | kilowatt hour | Total
1174 | electricity production, advanced geothermal system plant | CH | EF v3.1-particulate matter formation-impact on human health | 1 | 0.99969 | 4.9026e-10 | 1.121e-09 | geothermal power plant construction, advanced geothermal system, CO2 working fluid, ca. 1.9 MW, plasma pulse drilling | CH | unit
1175 | electricity production, advanced geothermal system plant | CH | EF v3.1-particulate matter formation-impact on human health | 2 | 0.099856 | 4.897e-11 | 2.242e-09 | heat and power co-generation unit construction, 1MWel, 6.4 MWth | CH | unit | Surface plant
1176 | electricity production, advanced geothermal system plant | CH | EF v3.1-particulate matter formation-impact on human health | 3 | 0.00066393 | 3.256e-13 | 7.1067e-07 | market for aluminium, cast alloy | GLO | kilogram
1177 | electricity production, advanced geothermal system plant | CH | EF v3.1-particulate matter formation-impact on human health | 4 | 1.488e-05 | 7.2971e-15 | 1.7497e-07 | activities below cutoff |  |  | Omit
1178 | electricity production, advanced geothermal system plant | CH | EF v3.1-particulate matter formation-impact on human health | 4 | 1.6575e-05 | 8.1287e-15 | 3.0368e-07 | activities below cutoff |  |  | Omit
1179 | electricity production, advanced geothermal system plant | CH | EF v3.1-particulate matter formation-impact on human health | 4 | 0.00061874 | 3.0344e-13 | 1.8577e-07 | aluminium ingot, primary, to aluminium, cast alloy market | GLO | kilogram | Omit
1180 | electricity production, advanced geothermal system plant | CH | EF v3.1-particulate matter formation-impact on human health | 4 | 2.1656e-06 | 1.062e-15 | 4.6251e-08 | activities below cutoff |  |  | Omit
1181 | electricity production, advanced geothermal system plant | CH | EF v3.1-particulate matter formation-impact on human health | 4 | 3.5535e-06 | 1.7427e-15 | 2.4504e-07 | activities below cutoff |  |  | Omit
1182 | electricity production, advanced geothermal system plant | CH | EF v3.1-particulate matter formation-impact on human health | 4 | 6.2834e-08 | 3.0815e-17 | 2.5797e-08 | activities below cutoff |  |  | Omit
1183 | electricity production, advanced geothermal system plant | CH | EF v3.1-particulate matter formation-impact on human health | 4 | 7.7923e-06 | 3.8214e-15 | 2.5684e-07 | activities below cutoff |  |  | Omit
1184 | electricity production, advanced geothermal system plant | CH | EF v3.1-particulate matter formation-impact on human health | 4 | 1.591e-07 | 7.8026e-17 | 2.5819e-07 | activities below cutoff |  |  | Omit
1185 | electricity production, advanced geothermal system plant | CH | EF v3.1-particulate matter formation-impact on human health | 3 | 0.00013046 | 6.3977e-14 | 9.6829e-07 | market for benzene | RER | kilogram
1186 | electricity production, advanced geothermal system plant | CH | EF v3.1-particulate matter formation-impact on human health | 4 | 7.5903e-05 | 3.7224e-14 | 6.1534e-07 | activities below cutoff |  |  | Omit
1187 | electricity production, advanced geothermal system plant | CH | EF v3.1-particulate matter formation-impact on human health | 4 | 4.7934e-05 | 2.3507e-14 | 3.4298e-07 | activities below cutoff |  |  | Omit
1188 | electricity production, advanced geothermal system plant | CH | EF v3.1-particulate matter formation-impact on human health | 4 | 1.2168e-06 | 5.9672e-16 | 9.9665e-09 | activities below cutoff |  |  | Omit
1189 | electricity production, advanced geothermal system plant | CH | EF v3.1-particulate matter formation-impact on human health | 4 | 3.3595e-07 | 1.6475e-16 | 4.2411e-08 | activities below cutoff |  |  | Omit
1190 | electricity production, advanced geothermal system plant | CH | EF v3.1-particulate matter formation-impact on human health | 4 | 4.8625e-08 | 2.3846e-17 | 2.1205e-08 | activities below cutoff |  |  | Omit
1191 | electricity production, advanced geothermal system plant | CH | EF v3.1-particulate matter formation-impact on human health | 4 | 5.0176e-06 | 2.4607e-15 | 1.6587e-07 | activities below cutoff |  |  | Omit
1192 | electricity production, advanced geothermal system plant | CH | EF v3.1-particulate matter formation-impact on human health | 3 | 0.057786 | 2.8339e-11 | 5.5521e-07 | building construction, hall | CH | square meter
1193 | electricity production, advanced geothermal system plant | CH | EF v3.1-particulate matter formation-impact on human health | 4 | 0.04041 | 1.9817e-11 | 3.8865e-07 | building construction, hall, steel construction | CH | square meter | Omit
1194 | electricity production, advanced geothermal system plant | CH | EF v3.1-particulate matter formation-impact on human health | 4 | 0.017376 | 8.5216e-12 | 1.6656e-07 | building construction, hall, wood construction | CH | square meter | Omit
1195 | electricity production, advanced geothermal system plant | CH | EF v3.1-particulate matter formation-impact on human health | 3 | 0.00031691 | 1.5542e-13 | 3.1092e-08 | market for concrete, 30MPa | CH | cubic meter
1196 | electricity production, advanced geothermal system plant | CH | EF v3.1-particulate matter formation-impact on human health | 4 | 7.408e-05 | 3.6329e-14 | 9.3275e-09 | activities below cutoff |  |  | Omit
1197 | electricity production, advanced geothermal system plant | CH | EF v3.1-particulate matter formation-impact on human health | 4 | 2.4236e-05 | 1.1886e-14 | 3.1092e-09 | activities below cutoff |  |  | Omit
1198 | electricity production, advanced geothermal system plant | CH | EF v3.1-particulate matter formation-impact on human health | 4 | 0.00015959 | 7.8263e-14 | 1.8655e-08 | concrete production, 30MPa, for drilled piles, with cement, Portland | CH | cubic meter | Omit
1199 | electricity production, advanced geothermal system plant | CH | EF v3.1-particulate matter formation-impact on human health | 4 | 9.0918e-07 | 4.4587e-16 | 2.7437e-07 | activities below cutoff |  |  | Omit
1200 | electricity production, advanced geothermal system plant | CH | EF v3.1-particulate matter formation-impact on human health | 4 | 5.8099e-05 | 2.8492e-14 | 1.9206e-06 | activities below cutoff |  |  | Omit
1201 | electricity production, advanced geothermal system plant | CH | EF v3.1-particulate matter formation-impact on human health | 3 | 0.0018378 | 9.0127e-13 | 7.1067e-07 | market for copper, cathode | GLO | kilogram
1202 | electricity production, advanced geothermal system plant | CH | EF v3.1-particulate matter formation-impact on human health | 4 | 0.00036338 | 1.7821e-13 | 1.2116e-07 | copper production, cathode, solvent extraction and electrowinning process | GLO | kilogram | Omit
1203 | electricity production, advanced geothermal system plant | CH | EF v3.1-particulate matter formation-impact on human health | 4 | 1.6982e-07 | 8.3282e-17 | 1.9531e-10 | activities below cutoff |  |  | Omit
1204 | electricity production, advanced geothermal system plant | CH | EF v3.1-particulate matter formation-impact on human health | 4 | 1.8422e-12 | 9.0343e-22 | 1.0272e-15 | activities below cutoff |  |  | Omit
1205 | electricity production, advanced geothermal system plant | CH | EF v3.1-particulate matter formation-impact on human health | 4 | 2.2201e-13 | 1.0888e-22 | 1.2988e-16 | activities below cutoff |  |  | Omit
1206 | electricity production, advanced geothermal system plant | CH | EF v3.1-particulate matter formation-impact on human health | 4 | 0 | 0 | 6.6293e-13 | activities below cutoff |  |  | Omit
1207 | electricity production, advanced geothermal system plant | CH | EF v3.1-particulate matter formation-impact on human health | 4 | 0.0013125 | 6.4366e-13 | 4.2993e-07 | electrorefining of copper, anode | GLO | kilogram | Omit
1208 | electricity production, advanced geothermal system plant | CH | EF v3.1-particulate matter formation-impact on human health | 4 | 1.0873e-05 | 5.3322e-15 | 2.4197e-08 | activities below cutoff |  |  | Omit
1209 | electricity production, advanced geothermal system plant | CH | EF v3.1-particulate matter formation-impact on human health | 4 | 5.03e-05 | 2.4668e-14 | 1.116e-08 | activities below cutoff |  |  | Omit
1210 | electricity production, advanced geothermal system plant | CH | EF v3.1-particulate matter formation-impact on human health | 4 | 0 | 0 | 1.5153e-12 | activities below cutoff |  |  | Omit
1211 | electricity production, advanced geothermal system plant | CH | EF v3.1-particulate matter formation-impact on human health | 4 | 7.9289e-09 | 3.8884e-18 | 5.9726e-10 | activities below cutoff |  |  | Omit
1212 | electricity production, advanced geothermal system plant | CH | EF v3.1-particulate matter formation-impact on human health | 4 | 1.5462e-13 | 7.5827e-23 | 1.2988e-16 | activities below cutoff |  |  | Omit
1213 | electricity production, advanced geothermal system plant | CH | EF v3.1-particulate matter formation-impact on human health | 4 | 0 | 0 | 8.4741e-09 | activities below cutoff |  |  | Omit
1214 | electricity production, advanced geothermal system plant | CH | EF v3.1-particulate matter formation-impact on human health | 4 | 1.3357e-06 | 6.5502e-16 | 8.7641e-10 | activities below cutoff |  |  | Omit
1215 | electricity production, advanced geothermal system plant | CH | EF v3.1-particulate matter formation-impact on human health | 4 | 6.8638e-13 | 3.3661e-22 | 2.637e-16 | activities below cutoff |  |  | Omit
1216 | electricity production, advanced geothermal system plant | CH | EF v3.1-particulate matter formation-impact on human health | 4 | 4.2944e-06 | 2.106e-15 | 4.8405e-09 | activities below cutoff |  |  | Omit
1217 | electricity production, advanced geothermal system plant | CH | EF v3.1-particulate matter formation-impact on human health | 4 | 1.7671e-11 | 8.6661e-21 | 1.5832e-12 | activities below cutoff |  |  | Omit
1218 | electricity production, advanced geothermal system plant | CH | EF v3.1-particulate matter formation-impact on human health | 4 | 5.5783e-06 | 2.7356e-15 | 1.5638e-09 | activities below cutoff |  |  | Omit
1219 | electricity production, advanced geothermal system plant | CH | EF v3.1-particulate matter formation-impact on human health | 4 | 7.3928e-05 | 3.6255e-14 | 1.0683e-07 | activities below cutoff |  |  | Omit
1220 | electricity production, advanced geothermal system plant | CH | EF v3.1-particulate matter formation-impact on human health | 4 | 3.8562e-06 | 1.8911e-15 | 8.3836e-10 | activities below cutoff |  |  | Omit
1221 | electricity production, advanced geothermal system plant | CH | EF v3.1-particulate matter formation-impact on human health | 4 | 3.5535e-06 | 1.7427e-15 | 2.4504e-07 | activities below cutoff |  |  | Omit
1222 | electricity production, advanced geothermal system plant | CH | EF v3.1-particulate matter formation-impact on human health | 4 | 6.2834e-08 | 3.0815e-17 | 2.5797e-08 | activities below cutoff |  |  | Omit
1223 | electricity production, advanced geothermal system plant | CH | EF v3.1-particulate matter formation-impact on human health | 4 | 7.7923e-06 | 3.8214e-15 | 2.5684e-07 | activities below cutoff |  |  | Omit
1224 | electricity production, advanced geothermal system plant | CH | EF v3.1-particulate matter formation-impact on human health | 4 | 1.591e-07 | 7.8026e-17 | 2.5819e-07 | activities below cutoff |  |  | Omit
1225 | electricity production, advanced geothermal system plant | CH | EF v3.1-particulate matter formation-impact on human health | 3 | 1.932e-05 | 9.4747e-15 | 5.33e-06 | activities below cutoff
1226 | electricity production, advanced geothermal system plant | CH | EF v3.1-particulate matter formation-impact on human health | 3 | 1.8468e-05 | 9.0568e-15 | 6.6625e-07 | activities below cutoff
1227 | electricity production, advanced geothermal system plant | CH | EF v3.1-particulate matter formation-impact on human health | 3 | 0.00017893 | 8.7751e-14 | 7.5509e-07 | market for polyethylene, high density, granulate | GLO | kilogram
1228 | electricity production, advanced geothermal system plant | CH | EF v3.1-particulate matter formation-impact on human health | 4 | 0.00014802 | 7.2591e-14 | 6.1114e-07 | polyethylene production, high density, granulate | RoW | kilogram | Omit
1229 | electricity production, advanced geothermal system plant | CH | EF v3.1-particulate matter formation-impact on human health | 4 | 1.7189e-05 | 8.4298e-15 | 1.4395e-07 | activities below cutoff |  |  | Omit
1230 | electricity production, advanced geothermal system plant | CH | EF v3.1-particulate matter formation-impact on human health | 4 | 4.7051e-18 | 2.3074e-27 | 2.2146e-20 | activities below cutoff |  |  | Omit
1231 | electricity production, advanced geothermal system plant | CH | EF v3.1-particulate matter formation-impact on human health | 4 | 1.7193e-18 | 8.4318e-28 | 2.2146e-20 | activities below cutoff |  |  | Omit
1232 | electricity production, advanced geothermal system plant | CH | EF v3.1-particulate matter formation-impact on human health | 4 | 9.328e-19 | 4.5745e-28 | 2.2146e-20 | activities below cutoff |  |  | Omit
1233 | electricity production, advanced geothermal system plant | CH | EF v3.1-particulate matter formation-impact on human health | 4 | 3.9712e-18 | 1.9475e-27 | 2.2146e-20 | activities below cutoff |  |  | Omit
1234 | electricity production, advanced geothermal system plant | CH | EF v3.1-particulate matter formation-impact on human health | 4 | 3.1613e-06 | 1.5503e-15 | 2.1799e-07 | activities below cutoff |  |  | Omit
1235 | electricity production, advanced geothermal system plant | CH | EF v3.1-particulate matter formation-impact on human health | 4 | 1.0318e-05 | 5.0602e-15 | 3.4009e-07 | activities below cutoff |  |  | Omit
1236 | electricity production, advanced geothermal system plant | CH | EF v3.1-particulate matter formation-impact on human health | 4 | 2.442e-07 | 1.1976e-16 | 3.9627e-07 | activities below cutoff |  |  | Omit
1237 | electricity production, advanced geothermal system plant | CH | EF v3.1-particulate matter formation-impact on human health | 3 | 4.8715e-06 | 2.389e-15 | -7.1067e-07 | activities below cutoff
1238 | electricity production, advanced geothermal system plant | CH | EF v3.1-particulate matter formation-impact on human health | 3 | 4.9514e-06 | 2.4282e-15 | -7.1067e-07 | activities below cutoff
1239 | electricity production, advanced geothermal system plant | CH | EF v3.1-particulate matter formation-impact on human health | 3 | 0.00030887 | 1.5148e-13 | -8.7634e-05 | market for scrap steel | CH | kilogram
1240 | electricity production, advanced geothermal system plant | CH | EF v3.1-particulate matter formation-impact on human health | 4 | -0.00012755 | -6.2551e-14 | 6.746e-05 | treatment of scrap steel, inert material landfill | CH | kilogram | Omit
1241 | electricity production, advanced geothermal system plant | CH | EF v3.1-particulate matter formation-impact on human health | 4 | -0.00011198 | -5.4915e-14 | 2.0174e-05 | treatment of scrap steel, municipal incineration FAE | CH | kilogram | Omit
1242 | electricity production, advanced geothermal system plant | CH | EF v3.1-particulate matter formation-impact on human health | 4 | -1.0338e-06 | -5.0699e-16 | -3.1198e-07 | activities below cutoff |  |  | Omit
1243 | electricity production, advanced geothermal system plant | CH | EF v3.1-particulate matter formation-impact on human health | 4 | -6.8316e-05 | -3.3503e-14 | -2.2583e-06 | activities below cutoff |  |  | Omit
1244 | electricity production, advanced geothermal system plant | CH | EF v3.1-particulate matter formation-impact on human health | 3 | 2.663e-05 | 1.3059e-14 | 7.1067e-07 | activities below cutoff
1245 | electricity production, advanced geothermal system plant | CH | EF v3.1-particulate matter formation-impact on human health | 3 | 6.3652e-05 | 3.1215e-14 | 1.0216e-06 | activities below cutoff
1246 | electricity production, advanced geothermal system plant | CH | EF v3.1-particulate matter formation-impact on human health | 3 | 0.0036182 | 1.7744e-12 | 8.6613e-05 | sheet rolling, steel | RER | kilogram
1247 | electricity production, advanced geothermal system plant | CH | EF v3.1-particulate matter formation-impact on human health | 4 | 3.1295e-07 | 1.5348e-16 | -1.6716e-08 | activities below cutoff |  |  | Omit
1248 | electricity production, advanced geothermal system plant | CH | EF v3.1-particulate matter formation-impact on human health | 4 | 3.5195e-10 | 1.726e-19 | 1.3685e-12 | activities below cutoff |  |  | Omit
1249 | electricity production, advanced geothermal system plant | CH | EF v3.1-particulate matter formation-impact on human health | 4 | 0.00022832 | 1.1197e-13 | 1.9434e-05 | market group for electricity, medium voltage | RER | kilowatt hour | Omit
1250 | electricity production, advanced geothermal system plant | CH | EF v3.1-particulate matter formation-impact on human health | 4 | 4.3276e-05 | 2.1223e-14 | 8.6297e-05 | activities below cutoff |  |  | Omit
1251 | electricity production, advanced geothermal system plant | CH | EF v3.1-particulate matter formation-impact on human health | 4 | 7.4931e-05 | 3.6747e-14 | 6.2827e-06 | activities below cutoff |  |  | Omit
1252 | electricity production, advanced geothermal system plant | CH | EF v3.1-particulate matter formation-impact on human health | 4 | 2.3159e-06 | 1.1357e-15 | 3.4385e-08 | activities below cutoff |  |  | Omit
1253 | electricity production, advanced geothermal system plant | CH | EF v3.1-particulate matter formation-impact on human health | 4 | 1.9737e-07 | 9.679e-17 | 2.4598e-09 | activities below cutoff |  |  | Omit
1254 | electricity production, advanced geothermal system plant | CH | EF v3.1-particulate matter formation-impact on human health | 4 | 3.1326e-08 | 1.5363e-17 | 4.6944e-09 | activities below cutoff |  |  | Omit
1255 | electricity production, advanced geothermal system plant | CH | EF v3.1-particulate matter formation-impact on human health | 4 | 5.4602e-05 | 2.6777e-14 | 3.9755e-07 | activities below cutoff |  |  | Omit
1256 | electricity production, advanced geothermal system plant | CH | EF v3.1-particulate matter formation-impact on human health | 4 | 1.0533e-06 | 5.1656e-16 | -3.1007e-08 | activities below cutoff |  |  | Omit
1257 | electricity production, advanced geothermal system plant | CH | EF v3.1-particulate matter formation-impact on human health | 4 | 2.395e-06 | 1.1745e-15 | 7.3534e-09 | activities below cutoff |  |  | Omit
1258 | electricity production, advanced geothermal system plant | CH | EF v3.1-particulate matter formation-impact on human health | 4 | 4.9241e-06 | 2.4149e-15 | 1.4031e-13 | activities below cutoff |  |  | Omit
1259 | electricity production, advanced geothermal system plant | CH | EF v3.1-particulate matter formation-impact on human health | 4 | 5.4925e-06 | 2.6936e-15 | 1.6023e-10 | activities below cutoff |  |  | Omit
1260 | electricity production, advanced geothermal system plant | CH | EF v3.1-particulate matter formation-impact on human health | 4 | 2.3991e-06 | 1.1765e-15 | 3.8716e-09 | activities below cutoff |  |  | Omit
1261 | electricity production, advanced geothermal system plant | CH | EF v3.1-particulate matter formation-impact on human health | 4 | 3.2593e-05 | 1.5984e-14 | -1.7409e-06 | activities below cutoff |  |  | Omit
1262 | electricity production, advanced geothermal system plant | CH | EF v3.1-particulate matter formation-impact on human health | 4 | 1.0302e-05 | 5.0525e-15 | 1.2992e-08 | activities below cutoff |  |  | Omit
1263 | electricity production, advanced geothermal system plant | CH | EF v3.1-particulate matter formation-impact on human health | 4 | 5.2075e-06 | 2.5538e-15 | -6.8424e-07 | activities below cutoff |  |  | Omit
1264 | electricity production, advanced geothermal system plant | CH | EF v3.1-particulate matter formation-impact on human health | 4 | 7.9942e-06 | 3.9204e-15 | 2.0441e-08 | activities below cutoff |  |  | Omit
1265 | electricity production, advanced geothermal system plant | CH | EF v3.1-particulate matter formation-impact on human health | 4 | 0.002563 | 1.2569e-12 | 7.4054e-06 | market for steel, unalloyed | GLO | kilogram | Omit
1266 | electricity production, advanced geothermal system plant | CH | EF v3.1-particulate matter formation-impact on human health | 4 | 6.2891e-05 | 3.0843e-14 | 3.6204e-07 | activities below cutoff |  |  | Omit
1267 | electricity production, advanced geothermal system plant | CH | EF v3.1-particulate matter formation-impact on human health | 4 | 3.7515e-08 | 1.8398e-17 | -1.858e-09 | activities below cutoff |  |  | Omit
1268 | electricity production, advanced geothermal system plant | CH | EF v3.1-particulate matter formation-impact on human health | 4 | 1.3944e-06 | 6.8384e-16 | -7.5054e-08 | activities below cutoff |  |  | Omit
1269 | electricity production, advanced geothermal system plant | CH | EF v3.1-particulate matter formation-impact on human health | 4 | 8.1104e-07 | 3.9774e-16 | 1.1651e-05 | activities below cutoff |  |  | Omit
1270 | electricity production, advanced geothermal system plant | CH | EF v3.1-particulate matter formation-impact on human health | 4 | 2.6593e-09 | 1.3042e-18 | 4.194e-08 | activities below cutoff |  |  | Omit
1271 | electricity production, advanced geothermal system plant | CH | EF v3.1-particulate matter formation-impact on human health | 3 | 0.00087032 | 4.2681e-13 | 1.0216e-06 | market for steel, chromium steel 18/8 | GLO | kilogram
1272 | electricity production, advanced geothermal system plant | CH | EF v3.1-particulate matter formation-impact on human health | 4 | 0.000106 | 5.1983e-14 | 1.3313e-07 | steel production, electric, chromium steel 18/8 | RER | kilogram | Omit
1273 | electricity production, advanced geothermal system plant | CH | EF v3.1-particulate matter formation-impact on human health | 4 | 0.00075486 | 3.7019e-13 | 8.8845e-07 | steel production, electric, chromium steel 18/8 | RoW | kilogram | Omit
1274 | electricity production, advanced geothermal system plant | CH | EF v3.1-particulate matter formation-impact on human health | 4 | 2.8193e-06 | 1.3826e-15 | 1.9441e-07 | activities below cutoff |  |  | Omit
1275 | electricity production, advanced geothermal system plant | CH | EF v3.1-particulate matter formation-impact on human health | 4 | 5.0014e-08 | 2.4528e-17 | 2.0534e-08 | activities below cutoff |  |  | Omit
1276 | electricity production, advanced geothermal system plant | CH | EF v3.1-particulate matter formation-impact on human health | 4 | 6.4004e-06 | 3.1388e-15 | 2.1096e-07 | activities below cutoff |  |  | Omit
1277 | electricity production, advanced geothermal system plant | CH | EF v3.1-particulate matter formation-impact on human health | 4 | 1.9364e-07 | 9.4962e-17 | 4.5042e-07 | activities below cutoff |  |  | Omit
1278 | electricity production, advanced geothermal system plant | CH | EF v3.1-particulate matter formation-impact on human health | 3 | 0.033874 | 1.6612e-11 | 8.6613e-05 | market for steel, low-alloyed | GLO | kilogram
1279 | electricity production, advanced geothermal system plant | CH | EF v3.1-particulate matter formation-impact on human health | 4 | 0.022009 | 1.0793e-11 | 5.1119e-05 | steel production, converter, low-alloyed | RoW | kilogram | Omit
1280 | electricity production, advanced geothermal system plant | CH | EF v3.1-particulate matter formation-impact on human health | 4 | 6.6611e-08 | 3.2667e-17 | 9.8651e-10 | activities below cutoff |  |  | Omit
1281 | electricity production, advanced geothermal system plant | CH | EF v3.1-particulate matter formation-impact on human health | 4 | 0.0036193 | 1.7749e-12 | 1.0824e-05 | steel production, converter, low-alloyed | RER | kilogram | Omit
1282 | electricity production, advanced geothermal system plant | CH | EF v3.1-particulate matter formation-impact on human health | 4 | 9.4386e-05 | 4.6288e-14 | 8.5097e-07 | activities below cutoff |  |  | Omit
1283 | electricity production, advanced geothermal system plant | CH | EF v3.1-particulate matter formation-impact on human health | 4 | 0.0037417 | 1.835e-12 | 1.2277e-05 | steel production, electric, low-alloyed | RoW | kilogram | Omit
1284 | electricity production, advanced geothermal system plant | CH | EF v3.1-particulate matter formation-impact on human health | 4 | 0.00098935 | 4.8519e-13 | 2.3333e-06 | steel production, converter, low-alloyed | IN | kilogram | Omit
1285 | electricity production, advanced geothermal system plant | CH | EF v3.1-particulate matter formation-impact on human health | 4 | 0.001872 | 9.1804e-13 | 2.8158e-06 | steel production, electric, low-alloyed | IN | kilogram | Omit
1286 | electricity production, advanced geothermal system plant | CH | EF v3.1-particulate matter formation-impact on human health | 4 | 0.00072613 | 3.561e-13 | 6.3432e-06 | steel production, electric, low-alloyed | Europe without Switzerland and Austria | kilogram | Omit
1287 | electricity production, advanced geothermal system plant | CH | EF v3.1-particulate matter formation-impact on human health | 4 | 1.9852e-05 | 9.7355e-15 | 4.8699e-08 | activities below cutoff |  |  | Omit
1288 | electricity production, advanced geothermal system plant | CH | EF v3.1-particulate matter formation-impact on human health | 4 | 0.00023902 | 1.1722e-13 | 1.6482e-05 | market group for transport, freight train | GLO | ton kilometer | Omit
1289 | electricity production, advanced geothermal system plant | CH | EF v3.1-particulate matter formation-impact on human health | 4 | 4.2403e-06 | 2.0795e-15 | 1.7409e-06 | activities below cutoff |  |  | Omit
1290 | electricity production, advanced geothermal system plant | CH | EF v3.1-particulate matter formation-impact on human health | 4 | 0.00054264 | 2.6612e-13 | 1.7886e-05 | market group for transport, freight, lorry, unspecified | GLO | ton kilometer | Omit
1291 | electricity production, advanced geothermal system plant | CH | EF v3.1-particulate matter formation-impact on human health | 4 | 1.6417e-05 | 8.0512e-15 | 3.8188e-05 | activities below cutoff |  |  | Omit
1292 | electricity production, advanced geothermal system plant | CH | EF v3.1-particulate matter formation-impact on human health | 3 | 4.0696e-05 | 1.9958e-14 | 1.9988e-07 | activities below cutoff
1293 | electricity production, advanced geothermal system plant | CH | EF v3.1-particulate matter formation-impact on human health | 3 | 8.339e-08 | 4.0895e-17 | -3.1092e-08 | activities below cutoff
1294 | electricity production, advanced geothermal system plant | CH | EF v3.1-particulate matter formation-impact on human health | 3 | 3.1892e-06 | 1.564e-15 | -1.9988e-07 | activities below cutoff
1295 | electricity production, advanced geothermal system plant | CH | EF v3.1-particulate matter formation-impact on human health | 3 | 2.7443e-06 | 1.3458e-15 | -7.5509e-07 | activities below cutoff
1296 | electricity production, advanced geothermal system plant | CH | EF v3.1-particulate matter formation-impact on human health | 3 | 8.589e-05 | 4.2121e-14 | 7.1067e-07 | activities below cutoff
1297 | electricity production, advanced geothermal system plant | CH | EF v3.1-particulate matter formation-impact on human health | 2 | 0 | 0 | 0 | activities below cutoff
1298 | electricity production, advanced geothermal system plant | CH | EF v3.1-particulate matter formation-impact on human health | 2 | 0.0062177 | 3.0492e-12 | 0.00060981 | CO2 pumping, supercritical, into geothermal well, per meter | CH | kilogram | CO2
1299 | electricity production, advanced geothermal system plant | CH | EF v3.1-particulate matter formation-impact on human health | 3 | 0.0058675 | 2.8775e-12 | 0.00060981 | CO2 production, supercritical, 90 bar, for pumping into geothermal well | CH | kilogram
1300 | electricity production, advanced geothermal system plant | CH | EF v3.1-particulate matter formation-impact on human health | 4 | 0.0055172 | 2.7057e-12 | 0.00060981 | CO2 transport, liquid, 15 bar, from waste incineration plant, Linth, Switzerland | CH | kilogram | Omit
1301 | electricity production, advanced geothermal system plant | CH | EF v3.1-particulate matter formation-impact on human health | 4 | 0.00035023 | 1.7176e-13 | 6.0981e-05 | market for electricity, low voltage | CH | kilowatt hour | Omit
1302 | electricity production, advanced geothermal system plant | CH | EF v3.1-particulate matter formation-impact on human health | 3 | 0.00035023 | 1.7176e-13 | 6.0981e-05 | market for electricity, low voltage | CH | kilowatt hour
1303 | electricity production, advanced geothermal system plant | CH | EF v3.1-particulate matter formation-impact on human health | 4 | 8.6659e-05 | 4.2499e-14 | 5.33e-12 | activities below cutoff |  |  | Omit
1304 | electricity production, advanced geothermal system plant | CH | EF v3.1-particulate matter formation-impact on human health | 4 | 2.9252e-06 | 1.4345e-15 | 2.0372e-07 | activities below cutoff |  |  | Omit
1305 | electricity production, advanced geothermal system plant | CH | EF v3.1-particulate matter formation-impact on human health | 4 | 1.6008e-06 | 7.8505e-16 | 1.0442e-07 | activities below cutoff |  |  | Omit
1306 | electricity production, advanced geothermal system plant | CH | EF v3.1-particulate matter formation-impact on human health | 4 | 3.8342e-06 | 1.8803e-15 | 3.1728e-07 | activities below cutoff |  |  | Omit
1307 | electricity production, advanced geothermal system plant | CH | EF v3.1-particulate matter formation-impact on human health | 4 | 2.5228e-06 | 1.2372e-15 | 1.7671e-07 | activities below cutoff |  |  | Omit
1308 | electricity production, advanced geothermal system plant | CH | EF v3.1-particulate matter formation-impact on human health | 4 | 7.5739e-07 | 3.7143e-16 | 6.8276e-08 | activities below cutoff |  |  | Omit
1309 | electricity production, advanced geothermal system plant | CH | EF v3.1-particulate matter formation-impact on human health | 4 | 9.3016e-06 | 4.5616e-15 | 8.1067e-07 | activities below cutoff |  |  | Omit
1310 | electricity production, advanced geothermal system plant | CH | EF v3.1-particulate matter formation-impact on human health | 4 | 1.2661e-06 | 6.2089e-16 | 1.1245e-07 | activities below cutoff |  |  | Omit
1311 | electricity production, advanced geothermal system plant | CH | EF v3.1-particulate matter formation-impact on human health | 4 | 2.7091e-06 | 1.3286e-15 | 2.0884e-07 | activities below cutoff |  |  | Omit
1312 | electricity production, advanced geothermal system plant | CH | EF v3.1-particulate matter formation-impact on human health | 4 | 1.0532e-06 | 5.1651e-16 | 1.0442e-07 | activities below cutoff |  |  | Omit
1313 | electricity production, advanced geothermal system plant | CH | EF v3.1-particulate matter formation-impact on human health | 4 | 1.8357e-06 | 9.0024e-16 | 1.0442e-07 | activities below cutoff |  |  | Omit
1314 | electricity production, advanced geothermal system plant | CH | EF v3.1-particulate matter formation-impact on human health | 4 | 0.00021577 | 1.0582e-13 | 5.798e-05 | electricity voltage transformation from medium to low voltage | CH | kilowatt hour | Omit
1315 | electricity production, advanced geothermal system plant | CH | EF v3.1-particulate matter formation-impact on human health | 4 | 9.6055e-06 | 4.7106e-15 | 1.6725e-06 | activities below cutoff |  |  | Omit
1316 | electricity production, advanced geothermal system plant | CH | EF v3.1-particulate matter formation-impact on human health | 4 | 2.3372e-07 | 1.1462e-16 | 2.4097e-08 | activities below cutoff |  |  | Omit
1317 | electricity production, advanced geothermal system plant | CH | EF v3.1-particulate matter formation-impact on human health | 4 | 1.1644e-06 | 5.7105e-16 | 6.928e-08 | activities below cutoff |  |  | Omit
1318 | electricity production, advanced geothermal system plant | CH | EF v3.1-particulate matter formation-impact on human health | 4 | 1.5292e-06 | 7.4991e-16 | 1.9278e-07 | activities below cutoff |  |  | Omit
1319 | electricity production, advanced geothermal system plant | CH | EF v3.1-particulate matter formation-impact on human health | 4 | 5.9679e-06 | 2.9267e-15 | 4.1378e-07 | activities below cutoff |  |  | Omit
1320 | electricity production, advanced geothermal system plant | CH | EF v3.1-particulate matter formation-impact on human health | 4 | 7.4088e-08 | 3.6334e-17 | 8.0324e-09 | activities below cutoff |  |  | Omit
1321 | electricity production, advanced geothermal system plant | CH | EF v3.1-particulate matter formation-impact on human health | 4 | 1.311e-06 | 6.429e-16 | 6.928e-08 | activities below cutoff |  |  | Omit
1322 | electricity production, advanced geothermal system plant | CH | EF v3.1-particulate matter formation-impact on human health | 4 | 1.1075e-07 | 5.4313e-17 | 1.2049e-08 | activities below cutoff |  |  | Omit
1323 | electricity production, advanced geothermal system plant | CH | EF v3.1-particulate matter formation-impact on human health | 4 | 1.3939e-10 | 6.8356e-20 | 1.8233e-13 | activities below cutoff |  |  | Omit
1324 | electricity production, advanced geothermal system plant | CH | EF v3.1-particulate matter formation-impact on human health | 2 | 0.84972 | 4.1671e-10 | 1.3452e-05 | well construction, plasma pulse geothermal drilling, advanced geothermal system, 6000 m vertical, per m | CH | meter
1325 | electricity production, advanced geothermal system plant | CH | EF v3.1-particulate matter formation-impact on human health | 3 | 0.0064361 | 3.1564e-12 | 0.0017756 | market for electricity, medium voltage | CH | kilowatt hour | Energy use, vertical
1326 | electricity production, advanced geothermal system plant | CH | EF v3.1-particulate matter formation-impact on human health | 4 | 2.4203e-05 | 1.1869e-14 | 6.6771e-06 | activities below cutoff |  |  | Omit
1327 | electricity production, advanced geothermal system plant | CH | EF v3.1-particulate matter formation-impact on human health | 4 | 8.6846e-06 | 4.259e-15 | 1.2685e-05 | activities below cutoff |  |  | Omit
1328 | electricity production, advanced geothermal system plant | CH | EF v3.1-particulate matter formation-impact on human health | 4 | 0.0058254 | 2.8568e-12 | 0.0017629 | electricity voltage transformation from high to medium voltage | CH | kilowatt hour | Omit
1329 | electricity production, advanced geothermal system plant | CH | EF v3.1-particulate matter formation-impact on human health | 4 | 7.3299e-08 | 3.5946e-17 | 9.5883e-11 | activities below cutoff |  |  | Omit
1330 | electricity production, advanced geothermal system plant | CH | EF v3.1-particulate matter formation-impact on human health | 4 | 0.00057782 | 2.8337e-13 | 3.3076e-11 | market for transmission network, electricity, medium voltage | GLO | kilometer | Omit
1331 | electricity production, advanced geothermal system plant | CH | EF v3.1-particulate matter formation-impact on human health | 3 | 0.76627 | 3.7579e-10 | 0.00089946 | market for steel, chromium steel 18/8 | GLO | kilogram | Casing, steel
1332 | electricity production, advanced geothermal system plant | CH | EF v3.1-particulate matter formation-impact on human health | 4 | 0.093326 | 4.5768e-11 | 0.00011722 | steel production, electric, chromium steel 18/8 | RER | kilogram | Omit
1333 | electricity production, advanced geothermal system plant | CH | EF v3.1-particulate matter formation-impact on human health | 4 | 0.66461 | 3.2593e-10 | 0.00078224 | steel production, electric, chromium steel 18/8 | RoW | kilogram | Omit
1334 | electricity production, advanced geothermal system plant | CH | EF v3.1-particulate matter formation-impact on human health | 4 | 0.0024822 | 1.2173e-12 | 0.00017117 | market group for transport, freight train | GLO | ton kilometer | Omit
1335 | electricity production, advanced geothermal system plant | CH | EF v3.1-particulate matter formation-impact on human health | 4 | 4.4035e-05 | 2.1595e-14 | 1.8079e-05 | activities below cutoff |  |  | Omit
1336 | electricity production, advanced geothermal system plant | CH | EF v3.1-particulate matter formation-impact on human health | 4 | 0.0056352 | 2.7636e-12 | 0.00018574 | market group for transport, freight, lorry, unspecified | GLO | ton kilometer | Omit
1337 | electricity production, advanced geothermal system plant | CH | EF v3.1-particulate matter formation-impact on human health | 4 | 0.00017049 | 8.361e-14 | 0.00039657 | market for transport, freight, sea, bulk carrier for dry goods | GLO | ton kilometer | Omit
1338 | electricity production, advanced geothermal system plant | CH | EF v3.1-particulate matter formation-impact on human health | 3 | 0.023515 | 1.1532e-11 | 0.00094973 | market for cement, Portland | Europe without Switzerland | kilogram | Casing, cement
1339 | electricity production, advanced geothermal system plant | CH | EF v3.1-particulate matter formation-impact on human health | 4 | 0.018934 | 9.2854e-12 | 0.00094973 | cement production, Portland | Europe without Switzerland | kilogram | Omit
1340 | electricity production, advanced geothermal system plant | CH | EF v3.1-particulate matter formation-impact on human health | 4 | 0.00019186 | 9.4091e-14 | 2.3743e-05 | market for transport, freight train | Europe without Switzerland | ton kilometer | Omit
1341 | electricity production, advanced geothermal system plant | CH | EF v3.1-particulate matter formation-impact on human health | 4 | 0.0013177 | 6.4621e-13 | 3.1341e-06 | market for transport, freight, light commercial vehicle | Europe without Switzerland | ton kilometer | Omit
1342 | electricity production, advanced geothermal system plant | CH | EF v3.1-particulate matter formation-impact on human health | 4 | 0.0030712 | 1.5062e-12 | 0.00010153 | market for transport, freight, lorry, unspecified | RER | ton kilometer | Omit
1343 | electricity production, advanced geothermal system plant | CH | EF v3.1-particulate matter formation-impact on human health | 3 | 5.7862e-06 | 2.8376e-15 | 0.00037989 | activities below cutoff
1344 | electricity production, advanced geothermal system plant | CH | EF v3.1-particulate matter formation-impact on human health | 3 | 0 | 0 | 0 | activities below cutoff
1345 | electricity production, advanced geothermal system plant | CH | EF v3.1-particulate matter formation-impact on human health | 3 | 0 | 0 | 0 | activities below cutoff
1346 | electricity production, advanced geothermal system plant | CH | EF v3.1-particulate matter formation-impact on human health | 3 | 0 | 0 | 0 | activities below cutoff
1347 | electricity production, advanced geothermal system plant | CH | EF v3.1-particulate matter formation-impact on human health | 3 | 0.00086387 | 4.2365e-13 | 0.00032613 | diesel, burned in diesel-electric generating set, 10MW, for oil and gas extraction | GLO | megajoule | Energy use, vertical
1348 | electricity production, advanced geothermal system plant | CH | EF v3.1-particulate matter formation-impact on human health | 4 | 0.00051086 | 2.5053e-13 | 7.6315e-06 | market group for diesel | GLO | kilogram | Omit
1349 | electricity production, advanced geothermal system plant | CH | EF v3.1-particulate matter formation-impact on human health | 4 | 7.968e-06 | 3.9076e-15 | 6.0335e-14 | activities below cutoff |  |  | Omit
1350 | electricity production, advanced geothermal system plant | CH | EF v3.1-particulate matter formation-impact on human health | 4 | 5.2219e-07 | 2.5609e-16 | 3.8021e-09 | activities below cutoff |  |  | Omit
1351 | electricity production, advanced geothermal system plant | CH | EF v3.1-particulate matter formation-impact on human health | 4 | 3.0122e-06 | 1.4772e-15 | 1.8049e-08 | activities below cutoff |  |  | Omit
1352 | electricity production, advanced geothermal system plant | CH | EF v3.1-particulate matter formation-impact on human health | 4 | 2.998e-09 | 1.4702e-18 | -1.4848e-10 | activities below cutoff |  |  | Omit
1353 | electricity production, advanced geothermal system plant | CH | EF v3.1-particulate matter formation-impact on human health | 4 | 2.4016e-07 | 1.1778e-16 | -1.5705e-08 | activities below cutoff |  |  | Omit
1354 | electricity production, advanced geothermal system plant | CH | EF v3.1-particulate matter formation-impact on human health | 4 | 1.1143e-07 | 5.4648e-17 | -5.9979e-09 | activities below cutoff |  |  | Omit
1355 | electricity production, advanced geothermal system plant | CH | EF v3.1-particulate matter formation-impact on human health | 3 | 0.0057293 | 2.8097e-12 | -0.0034494 | market for drilling waste | CH | kilogram | Drilling waste
1356 | electricity production, advanced geothermal system plant | CH | EF v3.1-particulate matter formation-impact on human health | 4 | -0.00021159 | -1.0377e-13 | 0.0020696 | treatment of drilling waste, landfarming | CH | kilogram | Omit
1357 | electricity production, advanced geothermal system plant | CH | EF v3.1-particulate matter formation-impact on human health | 4 | -0.002788 | -1.3672e-12 | 0.0013798 | treatment of drilling waste, residual material landfill | CH | kilogram | Omit
1358 | electricity production, advanced geothermal system plant | CH | EF v3.1-particulate matter formation-impact on human health | 4 | -4.0692e-05 | -1.9956e-14 | -1.228e-05 | activities below cutoff |  |  | Omit
1359 | electricity production, advanced geothermal system plant | CH | EF v3.1-particulate matter formation-impact on human health | 4 | -0.002689 | -1.3187e-12 | -8.8891e-05 | market for transport, freight, lorry, unspecified | RER | ton kilometer | Omit
1360 | electricity production, advanced geothermal system plant | CH | EF v3.1-particulate matter formation-impact on human health | 3 | 0.046904 | 2.3002e-11 | 2.4911e-10 | drilling rig construction, plasma pulse geothermal drilling | CH | unit | Drilling equipment
1361 | electricity production, advanced geothermal system plant | CH | EF v3.1-particulate matter formation-impact on human health | 4 | 0.0014856 | 7.2855e-13 | 1.7438e-06 | market for steel, chromium steel 18/8 | GLO | kilogram | Omit
1362 | electricity production, advanced geothermal system plant | CH | EF v3.1-particulate matter formation-impact on human health | 4 | 0.0030876 | 1.5142e-12 | 7.4734e-07 | market for electronics, for control units | GLO | kilogram | Omit
1363 | electricity production, advanced geothermal system plant | CH | EF v3.1-particulate matter formation-impact on human health | 4 | 0.0061679 | 3.0248e-12 | 0.00024911 | market for cement, Portland | Europe without Switzerland | kilogram | Omit
1364 | electricity production, advanced geothermal system plant | CH | EF v3.1-particulate matter formation-impact on human health | 4 | 0.030515 | 1.4965e-11 | 7.4734e-05 | market for reinforcing steel | GLO | kilogram | Omit
1365 | electricity production, advanced geothermal system plant | CH | EF v3.1-particulate matter formation-impact on human health | 4 | 1.8971e-06 | 9.3038e-16 | 0.00012456 | activities below cutoff |  |  | Omit
1366 | electricity production, advanced geothermal system plant | CH | EF v3.1-particulate matter formation-impact on human health | 4 | 0.0017898 | 8.7774e-13 | 0.001121 | market for sand | CH | kilogram | Omit
1367 | electricity production, advanced geothermal system plant | CH | EF v3.1-particulate matter formation-impact on human health | 4 | 0.00023707 | 1.1626e-13 | -6.7261e-05 | market for scrap steel | CH | kilogram | Omit
1368 | electricity production, advanced geothermal system plant | CH | EF v3.1-particulate matter formation-impact on human health | 4 | 0.003608 | 1.7694e-12 | -0.0013452 | market for inert waste, for final disposal | CH | kilogram | Omit
1369 | electricity production, advanced geothermal system plant | CH | EF v3.1-particulate matter formation-impact on human health | 4 | 1.0715e-05 | 5.2546e-15 | -7.4734e-07 | activities below cutoff |  |  | Omit
1370 | electricity production, advanced geothermal system plant | CH | EF v3.1-particulate matter formation-impact on human health | 2 | 0.04246 | 2.0823e-11 | 4.7083e-05 | well construction, plasma pulse geothermal drilling, advanced geothermal system, 42000 m horizontal, per m | CH | meter
1371 | electricity production, advanced geothermal system plant | CH | EF v3.1-particulate matter formation-impact on human health | 3 | 0.03345 | 1.6404e-11 | 0.0092282 | market for electricity, medium voltage | CH | kilowatt hour | Energy use, horizontal
1372 | electricity production, advanced geothermal system plant | CH | EF v3.1-particulate matter formation-impact on human health | 4 | 0.00012579 | 6.1687e-14 | 3.4702e-05 | loss |  |  | Omit
1373 | electricity production, advanced geothermal system plant | CH | EF v3.1-particulate matter formation-impact on human health | 4 | 4.5135e-05 | 2.2135e-14 | 6.5928e-05 | activities below cutoff |  |  | Omit
1374 | electricity production, advanced geothermal system plant | CH | EF v3.1-particulate matter formation-impact on human health | 4 | 0.030275 | 1.4847e-11 | 0.0091622 | electricity voltage transformation from high to medium voltage | CH | kilowatt hour | Omit
1375 | electricity production, advanced geothermal system plant | CH | EF v3.1-particulate matter formation-impact on human health | 4 | 3.8095e-07 | 1.8682e-16 | 4.9832e-10 | activities below cutoff |  |  | Omit
1376 | electricity production, advanced geothermal system plant | CH | EF v3.1-particulate matter formation-impact on human health | 4 | 0.003003 | 1.4727e-12 | 1.719e-10 | market for transmission network, electricity, medium voltage | GLO | kilometer | Omit
1377 | electricity production, advanced geothermal system plant | CH | EF v3.1-particulate matter formation-impact on human health | 3 | 0.0044897 | 2.2018e-12 | 0.001695 | diesel, burned in diesel-electric generating set, 10MW, for oil and gas extraction | GLO | megajoule | Energy use, horizontal
1378 | electricity production, advanced geothermal system plant | CH | EF v3.1-particulate matter formation-impact on human health | 4 | 0.002655 | 1.3021e-12 | 3.9662e-05 | market group for diesel | GLO | kilogram | Omit
1379 | electricity production, advanced geothermal system plant | CH | EF v3.1-particulate matter formation-impact on human health | 4 | 4.1411e-05 | 2.0308e-14 | 3.1357e-13 | activities below cutoff |  |  | Omit
1380 | electricity production, advanced geothermal system plant | CH | EF v3.1-particulate matter formation-impact on human health | 4 | 2.7139e-06 | 1.3309e-15 | 1.976e-08 | activities below cutoff |  |  | Omit
1381 | electricity production, advanced geothermal system plant | CH | EF v3.1-particulate matter formation-impact on human health | 4 | 1.5655e-05 | 7.6773e-15 | 9.3803e-08 | activities below cutoff |  |  | Omit
1382 | electricity production, advanced geothermal system plant | CH | EF v3.1-particulate matter formation-impact on human health | 4 | 1.5581e-08 | 7.6411e-18 | -7.717e-10 | activities below cutoff |  |  | Omit
1383 | electricity production, advanced geothermal system plant | CH | EF v3.1-particulate matter formation-impact on human health | 4 | 1.2481e-06 | 6.121e-16 | -8.1619e-08 | activities below cutoff |  |  | Omit
1384 | electricity production, advanced geothermal system plant | CH | EF v3.1-particulate matter formation-impact on human health | 4 | 5.7914e-07 | 2.8402e-16 | -3.1172e-08 | activities below cutoff |  |  | Omit
1385 | electricity production, advanced geothermal system plant | CH | EF v3.1-particulate matter formation-impact on human health | 3 | 0.0045202 | 2.2168e-12 | -0.0027215 | market for drilling waste | CH | kilogram | Drilling waste
1386 | electricity production, advanced geothermal system plant | CH | EF v3.1-particulate matter formation-impact on human health | 4 | -0.00016694 | -8.1869e-14 | 0.0016329 | treatment of drilling waste, landfarming | CH | kilogram | Omit
1387 | electricity production, advanced geothermal system plant | CH | EF v3.1-particulate matter formation-impact on human health | 4 | -0.0021996 | -1.0787e-12 | 0.0010886 | treatment of drilling waste, residual material landfill | CH | kilogram | Omit
1388 | electricity production, advanced geothermal system plant | CH | EF v3.1-particulate matter formation-impact on human health | 4 | -3.2105e-05 | -1.5745e-14 | -9.6885e-06 | activities below cutoff |  |  | Omit
1389 | electricity production, advanced geothermal system plant | CH | EF v3.1-particulate matter formation-impact on human health | 4 | -0.0021216 | -1.0404e-12 | -7.0133e-05 | market for transport, freight, lorry, unspecified | RER | ton kilometer | Omit
1390 | electricity production, advanced geothermal system plant | CH | EF v3.1-particulate matter formation-impact on human health | 2 | 0.0014317 | 7.021e-13 | 1.121e-09 | well closure, advanced geothermal system, 12000 m vertical 42000 m horizontal, per m, without cement | CH | unit | EoL
1391 | electricity production, advanced geothermal system plant | CH | EF v3.1-particulate matter formation-impact on human health | 3 | 0.0014317 | 7.021e-13 | 5.7822e-05 | market for cement, Portland | Europe without Switzerland | kilogram
1392 | electricity production, advanced geothermal system plant | CH | EF v3.1-particulate matter formation-impact on human health | 4 | 0.0011528 | 5.6532e-13 | 5.7822e-05 | cement production, Portland | Europe without Switzerland | kilogram | Omit
1393 | electricity production, advanced geothermal system plant | CH | EF v3.1-particulate matter formation-impact on human health | 4 | 1.1681e-05 | 5.7285e-15 | 1.4456e-06 | activities below cutoff |  |  | Omit
1394 | electricity production, advanced geothermal system plant | CH | EF v3.1-particulate matter formation-impact on human health | 4 | 8.0225e-05 | 3.9343e-14 | 1.9081e-07 | activities below cutoff |  |  | Omit
1395 | electricity production, advanced geothermal system plant | CH | EF v3.1-particulate matter formation-impact on human health | 4 | 0.00018699 | 9.17e-14 | 6.1812e-06 | market for transport, freight, lorry, unspecified | RER | ton kilometer | Omit
1396 | electricity production, advanced geothermal system plant | CH | EF v3.1-particulate matter formation-impact on human health | 1 | 0.00031089 | 1.5246e-13 | 3.049e-05 | CO2 pumping, supercritical, into geothermal well, per meter | CH | kilogram | Maintenance
1397 | electricity production, advanced geothermal system plant | CH | EF v3.1-particulate matter formation-impact on human health | 2 | 0.00029337 | 1.4387e-13 | 3.049e-05 | CO2 production, supercritical, 90 bar, for pumping into geothermal well | CH | kilogram
1398 | electricity production, advanced geothermal system plant | CH | EF v3.1-particulate matter formation-impact on human health | 3 | 0.00027586 | 1.3529e-13 | 3.049e-05 | CO2 transport, liquid, 15 bar, from waste incineration plant, Linth, Switzerland | CH | kilogram
1399 | electricity production, advanced geothermal system plant | CH | EF v3.1-particulate matter formation-impact on human health | 4 | 0.00014554 | 7.1376e-14 | 3.1761e-05 | CO2 storage, temporary, 5 days, 15 bar, waste incineration plant, Linth, Switzerland | CH | kilogram | Omit
1400 | electricity production, advanced geothermal system plant | CH | EF v3.1-particulate matter formation-impact on human health | 4 | 7.86e-05 | 3.8546e-14 | 3.8214e-06 | activities below cutoff |  |  | Omit
1401 | electricity production, advanced geothermal system plant | CH | EF v3.1-particulate matter formation-impact on human health | 4 | 3.5846e-05 | 1.7579e-14 | 4.2077e-08 | activities below cutoff |  |  | Omit
1402 | electricity production, advanced geothermal system plant | CH | EF v3.1-particulate matter formation-impact on human health | 4 | 1.5872e-05 | 7.784e-15 | 4.2077e-08 | activities below cutoff |  |  | Omit
1403 | electricity production, advanced geothermal system plant | CH | EF v3.1-particulate matter formation-impact on human health | 3 | 1.7512e-05 | 8.5879e-15 | 3.049e-06 | activities below cutoff
1404 | electricity production, advanced geothermal system plant | CH | EF v3.1-particulate matter formation-impact on human health | 2 | 1.7512e-05 | 8.5879e-15 | 3.049e-06 | activities below cutoff
1405 | electricity production, advanced geothermal system plant | CH | EF v3.1-photochemical oxidant formation: human health-tropospheric ozone concentration increase | 0 | 1 | 2.2281e-05 | 1 | electricity production, advanced geothermal system plant | CH | kilowatt hour | Total
1406 | electricity production, advanced geothermal system plant | CH | EF v3.1-photochemical oxidant formation: human health-tropospheric ozone concentration increase | 1 | 0.99953 | 2.2271e-05 | 1.121e-09 | geothermal power plant construction, advanced geothermal system, CO2 working fluid, ca. 1.9 MW, plasma pulse drilling | CH | unit
1407 | electricity production, advanced geothermal system plant | CH | EF v3.1-photochemical oxidant formation: human health-tropospheric ozone concentration increase | 2 | 0.077595 | 1.7289e-06 | 2.242e-09 | heat and power co-generation unit construction, 1MWel, 6.4 MWth | CH | unit | Surface plant
1408 | electricity production, advanced geothermal system plant | CH | EF v3.1-photochemical oxidant formation: human health-tropospheric ozone concentration increase | 3 | 0.00064959 | 1.4474e-08 | 7.1067e-07 | market for aluminium, cast alloy | GLO | kilogram
1409 | electricity production, advanced geothermal system plant | CH | EF v3.1-photochemical oxidant formation: human health-tropospheric ozone concentration increase | 4 | 2.1822e-05 | 4.8623e-10 | 1.7497e-07 | activities below cutoff |  |  | Omit
1410 | electricity production, advanced geothermal system plant | CH | EF v3.1-photochemical oxidant formation: human health-tropospheric ozone concentration increase | 4 | 3.1775e-05 | 7.0798e-10 | 3.0368e-07 | activities below cutoff |  |  | Omit
1411 | electricity production, advanced geothermal system plant | CH | EF v3.1-photochemical oxidant formation: human health-tropospheric ozone concentration increase | 4 | 0.00057059 | 1.2714e-08 | 1.8577e-07 | aluminium ingot, primary, to aluminium, cast alloy market | GLO | kilogram | Omit
1412 | electricity production, advanced geothermal system plant | CH | EF v3.1-photochemical oxidant formation: human health-tropospheric ozone concentration increase | 4 | 4.5577e-06 | 1.0155e-10 | 4.6251e-08 | activities below cutoff |  |  | Omit
1413 | electricity production, advanced geothermal system plant | CH | EF v3.1-photochemical oxidant formation: human health-tropospheric ozone concentration increase | 4 | 6.202e-06 | 1.3819e-10 | 2.4504e-07 | activities below cutoff |  |  | Omit
1414 | electricity production, advanced geothermal system plant | CH | EF v3.1-photochemical oxidant formation: human health-tropospheric ozone concentration increase | 4 | 7.1222e-07 | 1.5869e-11 | 2.5797e-08 | activities below cutoff |  |  | Omit
1415 | electricity production, advanced geothermal system plant | CH | EF v3.1-photochemical oxidant formation: human health-tropospheric ozone concentration increase | 4 | 1.1322e-05 | 2.5228e-10 | 2.5684e-07 | activities below cutoff |  |  | Omit
1416 | electricity production, advanced geothermal system plant | CH | EF v3.1-photochemical oxidant formation: human health-tropospheric ozone concentration increase | 4 | 2.6115e-06 | 5.8188e-11 | 2.5819e-07 | activities below cutoff |  |  | Omit
1417 | electricity production, advanced geothermal system plant | CH | EF v3.1-photochemical oxidant formation: human health-tropospheric ozone concentration increase | 3 | 0.0005379 | 1.1985e-08 | 9.6829e-07 | market for benzene | RER | kilogram
1418 | electricity production, advanced geothermal system plant | CH | EF v3.1-photochemical oxidant formation: human health-tropospheric ozone concentration increase | 4 | 0.00035888 | 7.9964e-09 | 6.1534e-07 | BTX production, from pyrolysis gas, average | RER | kilogram | Omit
1419 | electricity production, advanced geothermal system plant | CH | EF v3.1-photochemical oxidant formation: human health-tropospheric ozone concentration increase | 4 | 0.000165 | 3.6764e-09 | 3.4298e-07 | BTX production, from reformate, average | RER | kilogram | Omit
1420 | electricity production, advanced geothermal system plant | CH | EF v3.1-photochemical oxidant formation: human health-tropospheric ozone concentration increase | 4 | 4.811e-06 | 1.0719e-10 | 9.9665e-09 | activities below cutoff |  |  | Omit
1421 | electricity production, advanced geothermal system plant | CH | EF v3.1-photochemical oxidant formation: human health-tropospheric ozone concentration increase | 4 | 7.8346e-07 | 1.7456e-11 | 4.2411e-08 | activities below cutoff |  |  | Omit
1422 | electricity production, advanced geothermal system plant | CH | EF v3.1-photochemical oxidant formation: human health-tropospheric ozone concentration increase | 4 | 5.5581e-07 | 1.2384e-11 | 2.1205e-08 | activities below cutoff |  |  | Omit
1423 | electricity production, advanced geothermal system plant | CH | EF v3.1-photochemical oxidant formation: human health-tropospheric ozone concentration increase | 4 | 7.8618e-06 | 1.7517e-10 | 1.6587e-07 | activities below cutoff |  |  | Omit
1424 | electricity production, advanced geothermal system plant | CH | EF v3.1-photochemical oxidant formation: human health-tropospheric ozone concentration increase | 3 | 0.038908 | 8.6691e-07 | 5.5521e-07 | building construction, hall | CH | square meter
1425 | electricity production, advanced geothermal system plant | CH | EF v3.1-photochemical oxidant formation: human health-tropospheric ozone concentration increase | 4 | 0.02798 | 6.2343e-07 | 3.8865e-07 | building construction, hall, steel construction | CH | square meter | Omit
1426 | electricity production, advanced geothermal system plant | CH | EF v3.1-photochemical oxidant formation: human health-tropospheric ozone concentration increase | 4 | 0.010928 | 2.4348e-07 | 1.6656e-07 | building construction, hall, wood construction | CH | square meter | Omit
1427 | electricity production, advanced geothermal system plant | CH | EF v3.1-photochemical oxidant formation: human health-tropospheric ozone concentration increase | 3 | 0.00080629 | 1.7965e-08 | 3.1092e-08 | market for concrete, 30MPa | CH | cubic meter
1428 | electricity production, advanced geothermal system plant | CH | EF v3.1-photochemical oxidant formation: human health-tropospheric ozone concentration increase | 4 | 0.00019951 | 4.4452e-09 | 9.3275e-09 | concrete production, 30MPa, for drilled piles, with cement, CEM II/A | CH | cubic meter | Omit
1429 | electricity production, advanced geothermal system plant | CH | EF v3.1-photochemical oxidant formation: human health-tropospheric ozone concentration increase | 4 | 6.3236e-05 | 1.409e-09 | 3.1092e-09 | activities below cutoff |  |  | Omit
1430 | electricity production, advanced geothermal system plant | CH | EF v3.1-photochemical oxidant formation: human health-tropospheric ozone concentration increase | 4 | 0.00045103 | 1.005e-08 | 1.8655e-08 | concrete production, 30MPa, for drilled piles, with cement, Portland | CH | cubic meter | Omit
1431 | electricity production, advanced geothermal system plant | CH | EF v3.1-photochemical oxidant formation: human health-tropospheric ozone concentration increase | 4 | 1.4862e-06 | 3.3115e-11 | 2.7437e-07 | activities below cutoff |  |  | Omit
1432 | electricity production, advanced geothermal system plant | CH | EF v3.1-photochemical oxidant formation: human health-tropospheric ozone concentration increase | 4 | 9.1032e-05 | 2.0283e-09 | 1.9206e-06 | activities below cutoff |  |  | Omit
1433 | electricity production, advanced geothermal system plant | CH | EF v3.1-photochemical oxidant formation: human health-tropospheric ozone concentration increase | 3 | 0.0034333 | 7.6499e-08 | 7.1067e-07 | market for copper, cathode | GLO | kilogram
1434 | electricity production, advanced geothermal system plant | CH | EF v3.1-photochemical oxidant formation: human health-tropospheric ozone concentration increase | 4 | 0.00075738 | 1.6875e-08 | 1.2116e-07 | copper production, cathode, solvent extraction and electrowinning process | GLO | kilogram | Omit
1435 | electricity production, advanced geothermal system plant | CH | EF v3.1-photochemical oxidant formation: human health-tropospheric ozone concentration increase | 4 | 5.1221e-07 | 1.1413e-11 | 1.9531e-10 | activities below cutoff |  |  | Omit
1436 | electricity production, advanced geothermal system plant | CH | EF v3.1-photochemical oxidant formation: human health-tropospheric ozone concentration increase | 4 | 1.8454e-12 | 4.1117e-17 | 1.0272e-15 | activities below cutoff |  |  | Omit
1437 | electricity production, advanced geothermal system plant | CH | EF v3.1-photochemical oxidant formation: human health-tropospheric ozone concentration increase | 4 | 2.5557e-13 | 5.6944e-18 | 1.2988e-16 | activities below cutoff |  |  | Omit
1438 | electricity production, advanced geothermal system plant | CH | EF v3.1-photochemical oxidant formation: human health-tropospheric ozone concentration increase | 4 | 0 | 0 | 6.6293e-13 | activities below cutoff |  |  | Omit
1439 | electricity production, advanced geothermal system plant | CH | EF v3.1-photochemical oxidant formation: human health-tropospheric ozone concentration increase | 4 | 0.0024154 | 5.3819e-08 | 4.2993e-07 | electrorefining of copper, anode | GLO | kilogram | Omit
1440 | electricity production, advanced geothermal system plant | CH | EF v3.1-photochemical oxidant formation: human health-tropospheric ozone concentration increase | 4 | 1.956e-05 | 4.3582e-10 | 2.4197e-08 | activities below cutoff |  |  | Omit
1441 | electricity production, advanced geothermal system plant | CH | EF v3.1-photochemical oxidant formation: human health-tropospheric ozone concentration increase | 4 | 9.1194e-05 | 2.0319e-09 | 1.116e-08 | activities below cutoff |  |  | Omit
1442 | electricity production, advanced geothermal system plant | CH | EF v3.1-photochemical oxidant formation: human health-tropospheric ozone concentration increase | 4 | 0 | 0 | 1.5153e-12 | activities below cutoff |  |  | Omit
1443 | electricity production, advanced geothermal system plant | CH | EF v3.1-photochemical oxidant formation: human health-tropospheric ozone concentration increase | 4 | 1.8212e-08 | 4.058e-13 | 5.9726e-10 | activities below cutoff |  |  | Omit
1444 | electricity production, advanced geothermal system plant | CH | EF v3.1-photochemical oxidant formation: human health-tropospheric ozone concentration increase | 4 | 1.4633e-13 | 3.2604e-18 | 1.2988e-16 | activities below cutoff |  |  | Omit
1445 | electricity production, advanced geothermal system plant | CH | EF v3.1-photochemical oxidant formation: human health-tropospheric ozone concentration increase | 4 | 0 | 0 | 8.4741e-09 | activities below cutoff |  |  | Omit
1446 | electricity production, advanced geothermal system plant | CH | EF v3.1-photochemical oxidant formation: human health-tropospheric ozone concentration increase | 4 | 1.0272e-06 | 2.2888e-11 | 8.7641e-10 | activities below cutoff |  |  | Omit
1447 | electricity production, advanced geothermal system plant | CH | EF v3.1-photochemical oxidant formation: human health-tropospheric ozone concentration increase | 4 | 7.7739e-13 | 1.7321e-17 | 2.637e-16 | activities below cutoff |  |  | Omit
1448 | electricity production, advanced geothermal system plant | CH | EF v3.1-photochemical oxidant formation: human health-tropospheric ozone concentration increase | 4 | 1.0634e-05 | 2.3694e-10 | 4.8405e-09 | activities below cutoff |  |  | Omit
1449 | electricity production, advanced geothermal system plant | CH | EF v3.1-photochemical oxidant formation: human health-tropospheric ozone concentration increase | 4 | 4.2484e-11 | 9.466e-16 | 1.5832e-12 | activities below cutoff |  |  | Omit
1450 | electricity production, advanced geothermal system plant | CH | EF v3.1-photochemical oxidant formation: human health-tropospheric ozone concentration increase | 4 | 7.3605e-06 | 1.64e-10 | 1.5638e-09 | activities below cutoff |  |  | Omit
1451 | electricity production, advanced geothermal system plant | CH | EF v3.1-photochemical oxidant formation: human health-tropospheric ozone concentration increase | 4 | 9.8868e-05 | 2.2029e-09 | 1.0683e-07 | activities below cutoff |  |  | Omit
1452 | electricity production, advanced geothermal system plant | CH | EF v3.1-photochemical oxidant formation: human health-tropospheric ozone concentration increase | 4 | 1.0515e-05 | 2.3429e-10 | 8.3836e-10 | activities below cutoff |  |  | Omit
1453 | electricity production, advanced geothermal system plant | CH | EF v3.1-photochemical oxidant formation: human health-tropospheric ozone concentration increase | 4 | 6.202e-06 | 1.3819e-10 | 2.4504e-07 | activities below cutoff |  |  | Omit
1454 | electricity production, advanced geothermal system plant | CH | EF v3.1-photochemical oxidant formation: human health-tropospheric ozone concentration increase | 4 | 7.1222e-07 | 1.5869e-11 | 2.5797e-08 | activities below cutoff |  |  | Omit
1455 | electricity production, advanced geothermal system plant | CH | EF v3.1-photochemical oxidant formation: human health-tropospheric ozone concentration increase | 4 | 1.1322e-05 | 2.5228e-10 | 2.5684e-07 | activities below cutoff |  |  | Omit
1456 | electricity production, advanced geothermal system plant | CH | EF v3.1-photochemical oxidant formation: human health-tropospheric ozone concentration increase | 4 | 2.6115e-06 | 5.8188e-11 | 2.5819e-07 | activities below cutoff |  |  | Omit
1457 | electricity production, advanced geothermal system plant | CH | EF v3.1-photochemical oxidant formation: human health-tropospheric ozone concentration increase | 3 | 2.1015e-05 | 4.6825e-10 | 5.33e-06 | activities below cutoff
1458 | electricity production, advanced geothermal system plant | CH | EF v3.1-photochemical oxidant formation: human health-tropospheric ozone concentration increase | 3 | 8.0485e-06 | 1.7933e-10 | 6.6625e-07 | activities below cutoff
1459 | electricity production, advanced geothermal system plant | CH | EF v3.1-photochemical oxidant formation: human health-tropospheric ozone concentration increase | 3 | 0.00049284 | 1.0981e-08 | 7.5509e-07 | market for polyethylene, high density, granulate | GLO | kilogram
1460 | electricity production, advanced geothermal system plant | CH | EF v3.1-photochemical oxidant formation: human health-tropospheric ozone concentration increase | 4 | 0.0003834 | 8.5427e-09 | 6.1114e-07 | polyethylene production, high density, granulate | RoW | kilogram | Omit
1461 | electricity production, advanced geothermal system plant | CH | EF v3.1-photochemical oxidant formation: human health-tropospheric ozone concentration increase | 4 | 8.4916e-05 | 1.892e-09 | 1.4395e-07 | activities below cutoff |  |  | Omit
1462 | electricity production, advanced geothermal system plant | CH | EF v3.1-photochemical oxidant formation: human health-tropospheric ozone concentration increase | 4 | 2.8919e-18 | 6.4435e-23 | 2.2146e-20 | activities below cutoff |  |  | Omit
1463 | electricity production, advanced geothermal system plant | CH | EF v3.1-photochemical oxidant formation: human health-tropospheric ozone concentration increase | 4 | 2.5286e-18 | 5.634e-23 | 2.2146e-20 | activities below cutoff |  |  | Omit
1464 | electricity production, advanced geothermal system plant | CH | EF v3.1-photochemical oxidant formation: human health-tropospheric ozone concentration increase | 4 | 1.1678e-18 | 2.6021e-23 | 2.2146e-20 | activities below cutoff |  |  | Omit
1465 | electricity production, advanced geothermal system plant | CH | EF v3.1-photochemical oxidant formation: human health-tropospheric ozone concentration increase | 4 | 3.5158e-18 | 7.8337e-23 | 2.2146e-20 | activities below cutoff |  |  | Omit
1466 | electricity production, advanced geothermal system plant | CH | EF v3.1-photochemical oxidant formation: human health-tropospheric ozone concentration increase | 4 | 5.5175e-06 | 1.2294e-10 | 2.1799e-07 | activities below cutoff |  |  | Omit
1467 | electricity production, advanced geothermal system plant | CH | EF v3.1-photochemical oxidant formation: human health-tropospheric ozone concentration increase | 4 | 1.4993e-05 | 3.3406e-10 | 3.4009e-07 | activities below cutoff |  |  | Omit
1468 | electricity production, advanced geothermal system plant | CH | EF v3.1-photochemical oxidant formation: human health-tropospheric ozone concentration increase | 4 | 4.0082e-06 | 8.9308e-11 | 3.9627e-07 | activities below cutoff |  |  | Omit
1469 | electricity production, advanced geothermal system plant | CH | EF v3.1-photochemical oxidant formation: human health-tropospheric ozone concentration increase | 3 | 8.2122e-06 | 1.8298e-10 | -7.1067e-07 | activities below cutoff
1470 | electricity production, advanced geothermal system plant | CH | EF v3.1-photochemical oxidant formation: human health-tropospheric ozone concentration increase | 3 | 5.5784e-06 | 1.2429e-10 | -7.1067e-07 | activities below cutoff
1471 | electricity production, advanced geothermal system plant | CH | EF v3.1-photochemical oxidant formation: human health-tropospheric ozone concentration increase | 3 | 0.00042021 | 9.3628e-09 | -8.7634e-05 | market for scrap steel | CH | kilogram
1472 | electricity production, advanced geothermal system plant | CH | EF v3.1-photochemical oxidant formation: human health-tropospheric ozone concentration increase | 4 | -0.00020946 | -4.6671e-09 | 6.746e-05 | treatment of scrap steel, inert material landfill | CH | kilogram | Omit
1473 | electricity production, advanced geothermal system plant | CH | EF v3.1-photochemical oxidant formation: human health-tropospheric ozone concentration increase | 4 | -0.00010201 | -2.273e-09 | 2.0174e-05 | treatment of scrap steel, municipal incineration FAE | CH | kilogram | Omit
1474 | electricity production, advanced geothermal system plant | CH | EF v3.1-photochemical oxidant formation: human health-tropospheric ozone concentration increase | 4 | -1.6899e-06 | -3.7654e-11 | -3.1198e-07 | activities below cutoff |  |  | Omit
1475 | electricity production, advanced geothermal system plant | CH | EF v3.1-photochemical oxidant formation: human health-tropospheric ozone concentration increase | 4 | -0.00010704 | -2.385e-09 | -2.2583e-06 | market for transport, freight, lorry, unspecified | RER | ton kilometer | Omit
1476 | electricity production, advanced geothermal system plant | CH | EF v3.1-photochemical oxidant formation: human health-tropospheric ozone concentration increase | 3 | 5.8528e-05 | 1.3041e-09 | 7.1067e-07 | activities below cutoff
1477 | electricity production, advanced geothermal system plant | CH | EF v3.1-photochemical oxidant formation: human health-tropospheric ozone concentration increase | 3 | 8.6789e-05 | 1.9338e-09 | 1.0216e-06 | activities below cutoff
1478 | electricity production, advanced geothermal system plant | CH | EF v3.1-photochemical oxidant formation: human health-tropospheric ozone concentration increase | 3 | 0.004379 | 9.757e-08 | 8.6613e-05 | sheet rolling, steel | RER | kilogram
1479 | electricity production, advanced geothermal system plant | CH | EF v3.1-photochemical oxidant formation: human health-tropospheric ozone concentration increase | 4 | 7.084e-07 | 1.5784e-11 | -1.6716e-08 | activities below cutoff |  |  | Omit
1480 | electricity production, advanced geothermal system plant | CH | EF v3.1-photochemical oxidant formation: human health-tropospheric ozone concentration increase | 4 | 3.7444e-10 | 8.3431e-15 | 1.3685e-12 | activities below cutoff |  |  | Omit
1481 | electricity production, advanced geothermal system plant | CH | EF v3.1-photochemical oxidant formation: human health-tropospheric ozone concentration increase | 4 | 0.00071857 | 1.6011e-08 | 1.9434e-05 | market group for electricity, medium voltage | RER | kilowatt hour | Omit
1482 | electricity production, advanced geothermal system plant | CH | EF v3.1-photochemical oxidant formation: human health-tropospheric ozone concentration increase | 4 | 0.00041506 | 9.2481e-09 | 8.6297e-05 | market group for heat, district or industrial, natural gas | RER | megajoule | Omit
1483 | electricity production, advanced geothermal system plant | CH | EF v3.1-photochemical oxidant formation: human health-tropospheric ozone concentration increase | 4 | 6.4482e-05 | 1.4367e-09 | 6.2827e-06 | activities below cutoff |  |  | Omit
1484 | electricity production, advanced geothermal system plant | CH | EF v3.1-photochemical oxidant formation: human health-tropospheric ozone concentration increase | 4 | 3.0729e-06 | 6.8469e-11 | 3.4385e-08 | activities below cutoff |  |  | Omit
1485 | electricity production, advanced geothermal system plant | CH | EF v3.1-photochemical oxidant formation: human health-tropospheric ozone concentration increase | 4 | 5.2577e-07 | 1.1715e-11 | 2.4598e-09 | activities below cutoff |  |  | Omit
1486 | electricity production, advanced geothermal system plant | CH | EF v3.1-photochemical oxidant formation: human health-tropospheric ozone concentration increase | 4 | 2.9396e-07 | 6.5499e-12 | 4.6944e-09 | activities below cutoff |  |  | Omit
1487 | electricity production, advanced geothermal system plant | CH | EF v3.1-photochemical oxidant formation: human health-tropospheric ozone concentration increase | 4 | 0.00056689 | 1.2631e-08 | 3.9755e-07 | market for lubricating oil | RER | kilogram | Omit
1488 | electricity production, advanced geothermal system plant | CH | EF v3.1-photochemical oxidant formation: human health-tropospheric ozone concentration increase | 4 | 7.6561e-07 | 1.7059e-11 | -3.1007e-08 | activities below cutoff |  |  | Omit
1489 | electricity production, advanced geothermal system plant | CH | EF v3.1-photochemical oxidant formation: human health-tropospheric ozone concentration increase | 4 | 6.4196e-06 | 1.4304e-10 | 7.3534e-09 | activities below cutoff |  |  | Omit
1490 | electricity production, advanced geothermal system plant | CH | EF v3.1-photochemical oxidant formation: human health-tropospheric ozone concentration increase | 4 | 3.9953e-06 | 8.9021e-11 | 1.4031e-13 | activities below cutoff |  |  | Omit
1491 | electricity production, advanced geothermal system plant | CH | EF v3.1-photochemical oxidant formation: human health-tropospheric ozone concentration increase | 4 | 4.7734e-06 | 1.0636e-10 | 1.6023e-10 | activities below cutoff |  |  | Omit
1492 | electricity production, advanced geothermal system plant | CH | EF v3.1-photochemical oxidant formation: human health-tropospheric ozone concentration increase | 4 | 3.8248e-06 | 8.5222e-11 | 3.8716e-09 | activities below cutoff |  |  | Omit
1493 | electricity production, advanced geothermal system plant | CH | EF v3.1-photochemical oxidant formation: human health-tropospheric ozone concentration increase | 4 | 7.3776e-05 | 1.6438e-09 | -1.7409e-06 | activities below cutoff |  |  | Omit
1494 | electricity production, advanced geothermal system plant | CH | EF v3.1-photochemical oxidant formation: human health-tropospheric ozone concentration increase | 4 | 6.2935e-06 | 1.4023e-10 | 1.2992e-08 | activities below cutoff |  |  | Omit
1495 | electricity production, advanced geothermal system plant | CH | EF v3.1-photochemical oxidant formation: human health-tropospheric ozone concentration increase | 4 | 5.8042e-06 | 1.2932e-10 | -6.8424e-07 | activities below cutoff |  |  | Omit
1496 | electricity production, advanced geothermal system plant | CH | EF v3.1-photochemical oxidant formation: human health-tropospheric ozone concentration increase | 4 | 6.3138e-06 | 1.4068e-10 | 2.0441e-08 | activities below cutoff |  |  | Omit
1497 | electricity production, advanced geothermal system plant | CH | EF v3.1-photochemical oxidant formation: human health-tropospheric ozone concentration increase | 4 | 0.0019838 | 4.4201e-08 | 7.4054e-06 | market for steel, unalloyed | GLO | kilogram | Omit
1498 | electricity production, advanced geothermal system plant | CH | EF v3.1-photochemical oxidant formation: human health-tropospheric ozone concentration increase | 4 | 2.1769e-05 | 4.8504e-10 | 3.6204e-07 | activities below cutoff |  |  | Omit
1499 | electricity production, advanced geothermal system plant | CH | EF v3.1-photochemical oxidant formation: human health-tropospheric ozone concentration increase | 4 | 2.0004e-08 | 4.4571e-13 | -1.858e-09 | activities below cutoff |  |  | Omit
1500 | electricity production, advanced geothermal system plant | CH | EF v3.1-photochemical oxidant formation: human health-tropospheric ozone concentration increase | 4 | 7.6223e-07 | 1.6984e-11 | -7.5054e-08 | activities below cutoff |  |  | Omit
1501 | electricity production, advanced geothermal system plant | CH | EF v3.1-photochemical oxidant formation: human health-tropospheric ozone concentration increase | 4 | 6.8994e-07 | 1.5373e-11 | 1.1651e-05 | activities below cutoff |  |  | Omit
1502 | electricity production, advanced geothermal system plant | CH | EF v3.1-photochemical oxidant formation: human health-tropospheric ozone concentration increase | 4 | 2.0034e-09 | 4.4638e-14 | 4.194e-08 | activities below cutoff |  |  | Omit
1503 | electricity production, advanced geothermal system plant | CH | EF v3.1-photochemical oxidant formation: human health-tropospheric ozone concentration increase | 3 | 0.00077441 | 1.7255e-08 | 1.0216e-06 | market for steel, chromium steel 18/8 | GLO | kilogram
1504 | electricity production, advanced geothermal system plant | CH | EF v3.1-photochemical oxidant formation: human health-tropospheric ozone concentration increase | 4 | 9.2192e-05 | 2.0542e-09 | 1.3313e-07 | activities below cutoff |  |  | Omit
1505 | electricity production, advanced geothermal system plant | CH | EF v3.1-photochemical oxidant formation: human health-tropospheric ozone concentration increase | 4 | 0.00066476 | 1.4812e-08 | 8.8845e-07 | steel production, electric, chromium steel 18/8 | RoW | kilogram | Omit
1506 | electricity production, advanced geothermal system plant | CH | EF v3.1-photochemical oxidant formation: human health-tropospheric ozone concentration increase | 4 | 4.9205e-06 | 1.0964e-10 | 1.9441e-07 | activities below cutoff |  |  | Omit
1507 | electricity production, advanced geothermal system plant | CH | EF v3.1-photochemical oxidant formation: human health-tropospheric ozone concentration increase | 4 | 5.669e-07 | 1.2631e-11 | 2.0534e-08 | activities below cutoff |  |  | Omit
1508 | electricity production, advanced geothermal system plant | CH | EF v3.1-photochemical oxidant formation: human health-tropospheric ozone concentration increase | 4 | 9.3e-06 | 2.0722e-10 | 2.1096e-07 | activities below cutoff |  |  | Omit
1509 | electricity production, advanced geothermal system plant | CH | EF v3.1-photochemical oxidant formation: human health-tropospheric ozone concentration increase | 4 | 2.6678e-06 | 5.9442e-11 | 4.5042e-07 | activities below cutoff |  |  | Omit
1510 | electricity production, advanced geothermal system plant | CH | EF v3.1-photochemical oxidant formation: human health-tropospheric ozone concentration increase | 3 | 0.026753 | 5.961e-07 | 8.6613e-05 | market for steel, low-alloyed | GLO | kilogram
1511 | electricity production, advanced geothermal system plant | CH | EF v3.1-photochemical oxidant formation: human health-tropospheric ozone concentration increase | 4 | 0.016547 | 3.6869e-07 | 5.1119e-05 | steel production, converter, low-alloyed | RoW | kilogram | Omit
1512 | electricity production, advanced geothermal system plant | CH | EF v3.1-photochemical oxidant formation: human health-tropospheric ozone concentration increase | 4 | 4.1147e-08 | 9.168e-13 | 9.8651e-10 | activities below cutoff |  |  | Omit
1513 | electricity production, advanced geothermal system plant | CH | EF v3.1-photochemical oxidant formation: human health-tropospheric ozone concentration increase | 4 | 0.0034199 | 7.62e-08 | 1.0824e-05 | steel production, converter, low-alloyed | RER | kilogram | Omit
1514 | electricity production, advanced geothermal system plant | CH | EF v3.1-photochemical oxidant formation: human health-tropospheric ozone concentration increase | 4 | 5.3308e-05 | 1.1878e-09 | 8.5097e-07 | activities below cutoff |  |  | Omit
1515 | electricity production, advanced geothermal system plant | CH | EF v3.1-photochemical oxidant formation: human health-tropospheric ozone concentration increase | 4 | 0.0026446 | 5.8925e-08 | 1.2277e-05 | steel production, electric, low-alloyed | RoW | kilogram | Omit
1516 | electricity production, advanced geothermal system plant | CH | EF v3.1-photochemical oxidant formation: human health-tropospheric ozone concentration increase | 4 | 0.00079042 | 1.7612e-08 | 2.3333e-06 | steel production, converter, low-alloyed | IN | kilogram | Omit
1517 | electricity production, advanced geothermal system plant | CH | EF v3.1-photochemical oxidant formation: human health-tropospheric ozone concentration increase | 4 | 0.0013188 | 2.9385e-08 | 2.8158e-06 | steel production, electric, low-alloyed | IN | kilogram | Omit
1518 | electricity production, advanced geothermal system plant | CH | EF v3.1-photochemical oxidant formation: human health-tropospheric ozone concentration increase | 4 | 0.00049002 | 1.0918e-08 | 6.3432e-06 | steel production, electric, low-alloyed | Europe without Switzerland and Austria | kilogram | Omit
1519 | electricity production, advanced geothermal system plant | CH | EF v3.1-photochemical oxidant formation: human health-tropospheric ozone concentration increase | 4 | 9.2954e-06 | 2.0711e-10 | 4.8699e-08 | activities below cutoff |  |  | Omit
1520 | electricity production, advanced geothermal system plant | CH | EF v3.1-photochemical oxidant formation: human health-tropospheric ozone concentration increase | 4 | 0.00041718 | 9.2952e-09 | 1.6482e-05 | market group for transport, freight train | GLO | ton kilometer | Omit
1521 | electricity production, advanced geothermal system plant | CH | EF v3.1-photochemical oxidant formation: human health-tropospheric ozone concentration increase | 4 | 4.8064e-05 | 1.0709e-09 | 1.7409e-06 | activities below cutoff |  |  | Omit
1522 | electricity production, advanced geothermal system plant | CH | EF v3.1-photochemical oxidant formation: human health-tropospheric ozone concentration increase | 4 | 0.00078848 | 1.7568e-08 | 1.7886e-05 | market group for transport, freight, lorry, unspecified | GLO | ton kilometer | Omit
1523 | electricity production, advanced geothermal system plant | CH | EF v3.1-photochemical oxidant formation: human health-tropospheric ozone concentration increase | 4 | 0.00022618 | 5.0396e-09 | 3.8188e-05 | market for transport, freight, sea, bulk carrier for dry goods | GLO | ton kilometer | Omit
1524 | electricity production, advanced geothermal system plant | CH | EF v3.1-photochemical oxidant formation: human health-tropospheric ozone concentration increase | 3 | 4.6536e-05 | 1.0369e-09 | 1.9988e-07 | activities below cutoff
1525 | electricity production, advanced geothermal system plant | CH | EF v3.1-photochemical oxidant formation: human health-tropospheric ozone concentration increase | 3 | 1.3512e-07 | 3.0106e-12 | -3.1092e-08 | activities below cutoff
1526 | electricity production, advanced geothermal system plant | CH | EF v3.1-photochemical oxidant formation: human health-tropospheric ozone concentration increase | 3 | 2.4799e-07 | 5.5256e-12 | -1.9988e-07 | activities below cutoff
1527 | electricity production, advanced geothermal system plant | CH | EF v3.1-photochemical oxidant formation: human health-tropospheric ozone concentration increase | 3 | 1.7295e-05 | 3.8535e-10 | -7.5509e-07 | activities below cutoff
1528 | electricity production, advanced geothermal system plant | CH | EF v3.1-photochemical oxidant formation: human health-tropospheric ozone concentration increase | 3 | 0.00018823 | 4.1941e-09 | 7.1067e-07 | wire drawing, copper | RER | kilogram
1529 | electricity production, advanced geothermal system plant | CH | EF v3.1-photochemical oxidant formation: human health-tropospheric ozone concentration increase | 4 | 0.00013611 | 3.0327e-09 | 2.8174e-08 | market for copper, cathode | GLO | kilogram | Omit
1530 | electricity production, advanced geothermal system plant | CH | EF v3.1-photochemical oxidant formation: human health-tropospheric ozone concentration increase | 4 | 4.607e-08 | 1.0265e-12 | 2.3478e-10 | activities below cutoff |  |  | Omit
1531 | electricity production, advanced geothermal system plant | CH | EF v3.1-photochemical oxidant formation: human health-tropospheric ozone concentration increase | 4 | 1.1737e-05 | 2.6152e-10 | 3.1743e-07 | activities below cutoff |  |  | Omit
1532 | electricity production, advanced geothermal system plant | CH | EF v3.1-photochemical oxidant formation: human health-tropospheric ozone concentration increase | 4 | 3.9988e-07 | 8.9098e-12 | -1.0988e-08 | activities below cutoff |  |  | Omit
1533 | electricity production, advanced geothermal system plant | CH | EF v3.1-photochemical oxidant formation: human health-tropospheric ozone concentration increase | 4 | 2.4613e-06 | 5.4842e-11 | 5.1175e-07 | activities below cutoff |  |  | Omit
1534 | electricity production, advanced geothermal system plant | CH | EF v3.1-photochemical oxidant formation: human health-tropospheric ozone concentration increase | 4 | 5.5441e-06 | 1.2353e-10 | 5.4018e-07 | activities below cutoff |  |  | Omit
1535 | electricity production, advanced geothermal system plant | CH | EF v3.1-photochemical oxidant formation: human health-tropospheric ozone concentration increase | 4 | 7.2963e-06 | 1.6257e-10 | 5.1168e-09 | activities below cutoff |  |  | Omit
1536 | electricity production, advanced geothermal system plant | CH | EF v3.1-photochemical oxidant formation: human health-tropospheric ozone concentration increase | 4 | 4.0696e-07 | 9.0676e-12 | -1.6482e-08 | activities below cutoff |  |  | Omit
1537 | electricity production, advanced geothermal system plant | CH | EF v3.1-photochemical oxidant formation: human health-tropospheric ozone concentration increase | 4 | 8.1989e-07 | 1.8268e-11 | 9.3915e-10 | activities below cutoff |  |  | Omit
1538 | electricity production, advanced geothermal system plant | CH | EF v3.1-photochemical oxidant formation: human health-tropospheric ozone concentration increase | 4 | 2.8909e-08 | 6.4413e-13 | 1.0153e-15 | activities below cutoff |  |  | Omit
1539 | electricity production, advanced geothermal system plant | CH | EF v3.1-photochemical oxidant formation: human health-tropospheric ozone concentration increase | 4 | 1.2953e-08 | 2.886e-13 | 4.3479e-13 | activities below cutoff |  |  | Omit
1540 | electricity production, advanced geothermal system plant | CH | EF v3.1-photochemical oxidant formation: human health-tropospheric ozone concentration increase | 4 | 5.9354e-08 | 1.3225e-12 | 1.174e-09 | activities below cutoff |  |  | Omit
1541 | electricity production, advanced geothermal system plant | CH | EF v3.1-photochemical oxidant formation: human health-tropospheric ozone concentration increase | 4 | 3.1448e-07 | 7.007e-12 | 1.174e-09 | activities below cutoff |  |  | Omit
1542 | electricity production, advanced geothermal system plant | CH | EF v3.1-photochemical oxidant formation: human health-tropospheric ozone concentration increase | 4 | 7.9849e-10 | 1.7791e-14 | -7.4167e-11 | activities below cutoff |  |  | Omit
1543 | electricity production, advanced geothermal system plant | CH | EF v3.1-photochemical oxidant formation: human health-tropospheric ozone concentration increase | 4 | 3.0426e-08 | 6.7793e-13 | -2.9959e-09 | activities below cutoff |  |  | Omit
1544 | electricity production, advanced geothermal system plant | CH | EF v3.1-photochemical oxidant formation: human health-tropospheric ozone concentration increase | 2 | 0 | 0 | 0 | activities below cutoff
1545 | electricity production, advanced geothermal system plant | CH | EF v3.1-photochemical oxidant formation: human health-tropospheric ozone concentration increase | 2 | 0.0093689 | 2.0875e-07 | 0.00060981 | CO2 pumping, supercritical, into geothermal well, per meter | CH | kilogram | CO2
1546 | electricity production, advanced geothermal system plant | CH | EF v3.1-photochemical oxidant formation: human health-tropospheric ozone concentration increase | 3 | 0.0089243 | 1.9885e-07 | 0.00060981 | CO2 production, supercritical, 90 bar, for pumping into geothermal well | CH | kilogram
1547 | electricity production, advanced geothermal system plant | CH | EF v3.1-photochemical oxidant formation: human health-tropospheric ozone concentration increase | 4 | 0.0084797 | 1.8894e-07 | 0.00060981 | CO2 transport, liquid, 15 bar, from waste incineration plant, Linth, Switzerland | CH | kilogram | Omit
1548 | electricity production, advanced geothermal system plant | CH | EF v3.1-photochemical oxidant formation: human health-tropospheric ozone concentration increase | 4 | 0.00044458 | 9.9058e-09 | 6.0981e-05 | market for electricity, low voltage | CH | kilowatt hour | Omit
1549 | electricity production, advanced geothermal system plant | CH | EF v3.1-photochemical oxidant formation: human health-tropospheric ozone concentration increase | 3 | 0.00044458 | 9.9058e-09 | 6.0981e-05 | market for electricity, low voltage | CH | kilowatt hour
1550 | electricity production, advanced geothermal system plant | CH | EF v3.1-photochemical oxidant formation: human health-tropospheric ozone concentration increase | 4 | 0.0001454 | 3.2397e-09 | 5.33e-12 | market for distribution network, electricity, low voltage | GLO | kilometer | Omit
1551 | electricity production, advanced geothermal system plant | CH | EF v3.1-photochemical oxidant formation: human health-tropospheric ozone concentration increase | 4 | 4.0453e-06 | 9.0135e-11 | 2.0372e-07 | activities below cutoff |  |  | Omit
1552 | electricity production, advanced geothermal system plant | CH | EF v3.1-photochemical oxidant formation: human health-tropospheric ozone concentration increase | 4 | 2.45e-06 | 5.4589e-11 | 1.0442e-07 | activities below cutoff |  |  | Omit
1553 | electricity production, advanced geothermal system plant | CH | EF v3.1-photochemical oxidant formation: human health-tropospheric ozone concentration increase | 4 | 5.2537e-06 | 1.1706e-10 | 3.1728e-07 | activities below cutoff |  |  | Omit
1554 | electricity production, advanced geothermal system plant | CH | EF v3.1-photochemical oxidant formation: human health-tropospheric ozone concentration increase | 4 | 2.5354e-06 | 5.6493e-11 | 1.7671e-07 | activities below cutoff |  |  | Omit
1555 | electricity production, advanced geothermal system plant | CH | EF v3.1-photochemical oxidant formation: human health-tropospheric ozone concentration increase | 4 | 1.1548e-06 | 2.5731e-11 | 6.8276e-08 | activities below cutoff |  |  | Omit
1556 | electricity production, advanced geothermal system plant | CH | EF v3.1-photochemical oxidant formation: human health-tropospheric ozone concentration increase | 4 | 1.2894e-05 | 2.8729e-10 | 8.1067e-07 | activities below cutoff |  |  | Omit
1557 | electricity production, advanced geothermal system plant | CH | EF v3.1-photochemical oxidant formation: human health-tropospheric ozone concentration increase | 4 | 1.7864e-06 | 3.9804e-11 | 1.1245e-07 | activities below cutoff |  |  | Omit
1558 | electricity production, advanced geothermal system plant | CH | EF v3.1-photochemical oxidant formation: human health-tropospheric ozone concentration increase | 4 | 3.7497e-06 | 8.3549e-11 | 2.0884e-07 | activities below cutoff |  |  | Omit
1559 | electricity production, advanced geothermal system plant | CH | EF v3.1-photochemical oxidant formation: human health-tropospheric ozone concentration increase | 4 | 1.6135e-06 | 3.5951e-11 | 1.0442e-07 | activities below cutoff |  |  | Omit
1560 | electricity production, advanced geothermal system plant | CH | EF v3.1-photochemical oxidant formation: human health-tropospheric ozone concentration increase | 4 | 2.5516e-06 | 5.6854e-11 | 1.0442e-07 | activities below cutoff |  |  | Omit
1561 | electricity production, advanced geothermal system plant | CH | EF v3.1-photochemical oxidant formation: human health-tropospheric ozone concentration increase | 4 | 0.00023471 | 5.2296e-09 | 5.798e-05 | electricity voltage transformation from medium to low voltage | CH | kilowatt hour | Omit
1562 | electricity production, advanced geothermal system plant | CH | EF v3.1-photochemical oxidant formation: human health-tropospheric ozone concentration increase | 4 | 1.2193e-05 | 2.7167e-10 | 1.6725e-06 | activities below cutoff |  |  | Omit
1563 | electricity production, advanced geothermal system plant | CH | EF v3.1-photochemical oxidant formation: human health-tropospheric ozone concentration increase | 4 | 2.8607e-07 | 6.3739e-12 | 2.4097e-08 | activities below cutoff |  |  | Omit
1564 | electricity production, advanced geothermal system plant | CH | EF v3.1-photochemical oxidant formation: human health-tropospheric ozone concentration increase | 4 | 1.7741e-06 | 3.953e-11 | 6.928e-08 | activities below cutoff |  |  | Omit
1565 | electricity production, advanced geothermal system plant | CH | EF v3.1-photochemical oxidant formation: human health-tropospheric ozone concentration increase | 4 | 1.7451e-06 | 3.8883e-11 | 1.9278e-07 | activities below cutoff |  |  | Omit
1566 | electricity production, advanced geothermal system plant | CH | EF v3.1-photochemical oxidant formation: human health-tropospheric ozone concentration increase | 4 | 8.3445e-06 | 1.8593e-10 | 4.1378e-07 | activities below cutoff |  |  | Omit
1567 | electricity production, advanced geothermal system plant | CH | EF v3.1-photochemical oxidant formation: human health-tropospheric ozone concentration increase | 4 | 1.179e-07 | 2.6269e-12 | 8.0324e-09 | activities below cutoff |  |  | Omit
1568 | electricity production, advanced geothermal system plant | CH | EF v3.1-photochemical oxidant formation: human health-tropospheric ozone concentration increase | 4 | 1.8375e-06 | 4.0943e-11 | 6.928e-08 | activities below cutoff |  |  | Omit
1569 | electricity production, advanced geothermal system plant | CH | EF v3.1-photochemical oxidant formation: human health-tropospheric ozone concentration increase | 4 | 1.3688e-07 | 3.0499e-12 | 1.2049e-08 | activities below cutoff |  |  | Omit
1570 | electricity production, advanced geothermal system plant | CH | EF v3.1-photochemical oxidant formation: human health-tropospheric ozone concentration increase | 4 | 1.4328e-10 | 3.1926e-15 | 1.8233e-13 | activities below cutoff |  |  | Omit
1571 | electricity production, advanced geothermal system plant | CH | EF v3.1-photochemical oxidant formation: human health-tropospheric ozone concentration increase | 2 | 0.84084 | 1.8735e-05 | 1.3452e-05 | well construction, plasma pulse geothermal drilling, advanced geothermal system, 6000 m vertical, per m | CH | meter
1572 | electricity production, advanced geothermal system plant | CH | EF v3.1-photochemical oxidant formation: human health-tropospheric ozone concentration increase | 3 | 0.0070009 | 1.5599e-07 | 0.0017756 | market for electricity, medium voltage | CH | kilowatt hour | Energy use, vertical
1573 | electricity production, advanced geothermal system plant | CH | EF v3.1-photochemical oxidant formation: human health-tropospheric ozone concentration increase | 4 | 2.6327e-05 | 5.8659e-10 | 6.6771e-06 | activities below cutoff |  |  | Omit
1574 | electricity production, advanced geothermal system plant | CH | EF v3.1-photochemical oxidant formation: human health-tropospheric ozone concentration increase | 4 | 2.4188e-05 | 5.3893e-10 | 1.2685e-05 | activities below cutoff |  |  | Omit
1575 | electricity production, advanced geothermal system plant | CH | EF v3.1-photochemical oxidant formation: human health-tropospheric ozone concentration increase | 4 | 0.0060178 | 1.3408e-07 | 0.0017629 | electricity voltage transformation from high to medium voltage | CH | kilowatt hour | Omit
1576 | electricity production, advanced geothermal system plant | CH | EF v3.1-photochemical oxidant formation: human health-tropospheric ozone concentration increase | 4 | 7.5349e-08 | 1.6789e-12 | 9.5883e-11 | activities below cutoff |  |  | Omit
1577 | electricity production, advanced geothermal system plant | CH | EF v3.1-photochemical oxidant formation: human health-tropospheric ozone concentration increase | 4 | 0.00093254 | 2.0778e-08 | 3.3076e-11 | market for transmission network, electricity, medium voltage | GLO | kilometer | Omit
1578 | electricity production, advanced geothermal system plant | CH | EF v3.1-photochemical oxidant formation: human health-tropospheric ozone concentration increase | 3 | 0.68183 | 1.5192e-05 | 0.00089946 | market for steel, chromium steel 18/8 | GLO | kilogram | Casing, steel
1579 | electricity production, advanced geothermal system plant | CH | EF v3.1-photochemical oxidant formation: human health-tropospheric ozone concentration increase | 4 | 0.08117 | 1.8086e-06 | 0.00011722 | steel production, electric, chromium steel 18/8 | RER | kilogram | Omit
1580 | electricity production, advanced geothermal system plant | CH | EF v3.1-photochemical oxidant formation: human health-tropospheric ozone concentration increase | 4 | 0.58529 | 1.3041e-05 | 0.00078224 | steel production, electric, chromium steel 18/8 | RoW | kilogram | Omit
1581 | electricity production, advanced geothermal system plant | CH | EF v3.1-photochemical oxidant formation: human health-tropospheric ozone concentration increase | 4 | 0.0043323 | 9.6529e-08 | 0.00017117 | market group for transport, freight train | GLO | ton kilometer | Omit
1582 | electricity production, advanced geothermal system plant | CH | EF v3.1-photochemical oxidant formation: human health-tropospheric ozone concentration increase | 4 | 0.00049913 | 1.1121e-08 | 1.8079e-05 | market group for transport, freight, inland waterways, barge | GLO | ton kilometer | Omit
1583 | electricity production, advanced geothermal system plant | CH | EF v3.1-photochemical oxidant formation: human health-tropospheric ozone concentration increase | 4 | 0.0081882 | 1.8244e-07 | 0.00018574 | market group for transport, freight, lorry, unspecified | GLO | ton kilometer | Omit
1584 | electricity production, advanced geothermal system plant | CH | EF v3.1-photochemical oxidant formation: human health-tropospheric ozone concentration increase | 4 | 0.0023488 | 5.2335e-08 | 0.00039657 | market for transport, freight, sea, bulk carrier for dry goods | GLO | ton kilometer | Omit
1585 | electricity production, advanced geothermal system plant | CH | EF v3.1-photochemical oxidant formation: human health-tropospheric ozone concentration increase | 3 | 0.076579 | 1.7063e-06 | 0.00094973 | market for cement, Portland | Europe without Switzerland | kilogram | Casing, cement
1586 | electricity production, advanced geothermal system plant | CH | EF v3.1-photochemical oxidant formation: human health-tropospheric ozone concentration increase | 4 | 0.06939 | 1.5461e-06 | 0.00094973 | cement production, Portland | Europe without Switzerland | kilogram | Omit
1587 | electricity production, advanced geothermal system plant | CH | EF v3.1-photochemical oxidant formation: human health-tropospheric ozone concentration increase | 4 | 0.00044933 | 1.0012e-08 | 2.3743e-05 | market for transport, freight train | Europe without Switzerland | ton kilometer | Omit
1588 | electricity production, advanced geothermal system plant | CH | EF v3.1-photochemical oxidant formation: human health-tropospheric ozone concentration increase | 4 | 0.0019276 | 4.2949e-08 | 3.1341e-06 | market for transport, freight, light commercial vehicle | Europe without Switzerland | ton kilometer | Omit
1589 | electricity production, advanced geothermal system plant | CH | EF v3.1-photochemical oxidant formation: human health-tropospheric ozone concentration increase | 4 | 0.0048121 | 1.0722e-07 | 0.00010153 | market for transport, freight, lorry, unspecified | RER | ton kilometer | Omit
1590 | electricity production, advanced geothermal system plant | CH | EF v3.1-photochemical oxidant formation: human health-tropospheric ozone concentration increase | 3 | 5.5604e-06 | 1.2389e-10 | 0.00037989 | activities below cutoff
1591 | electricity production, advanced geothermal system plant | CH | EF v3.1-photochemical oxidant formation: human health-tropospheric ozone concentration increase | 3 | 0 | 0 | 0 | activities below cutoff
1592 | electricity production, advanced geothermal system plant | CH | EF v3.1-photochemical oxidant formation: human health-tropospheric ozone concentration increase | 3 | 0 | 0 | 0 | activities below cutoff
1593 | electricity production, advanced geothermal system plant | CH | EF v3.1-photochemical oxidant formation: human health-tropospheric ozone concentration increase | 3 | 0 | 0 | 0 | activities below cutoff
1594 | electricity production, advanced geothermal system plant | CH | EF v3.1-photochemical oxidant formation: human health-tropospheric ozone concentration increase | 3 | 0.0043909 | 9.7835e-08 | 0.00032613 | diesel, burned in diesel-electric generating set, 10MW, for oil and gas extraction | GLO | megajoule | Energy use, vertical
1595 | electricity production, advanced geothermal system plant | CH | EF v3.1-photochemical oxidant formation: human health-tropospheric ozone concentration increase | 4 | 0.0025438 | 5.6678e-08 | 7.6315e-06 | market group for diesel | GLO | kilogram | Omit
1596 | electricity production, advanced geothermal system plant | CH | EF v3.1-photochemical oxidant formation: human health-tropospheric ozone concentration increase | 4 | 9.6118e-06 | 2.1416e-10 | 6.0335e-14 | activities below cutoff |  |  | Omit
1597 | electricity production, advanced geothermal system plant | CH | EF v3.1-photochemical oxidant formation: human health-tropospheric ozone concentration increase | 4 | 5.4215e-06 | 1.208e-10 | 3.8021e-09 | activities below cutoff |  |  | Omit
1598 | electricity production, advanced geothermal system plant | CH | EF v3.1-photochemical oxidant formation: human health-tropospheric ozone concentration increase | 4 | 2.5437e-05 | 5.6677e-10 | 1.8049e-08 | activities below cutoff |  |  | Omit
1599 | electricity production, advanced geothermal system plant | CH | EF v3.1-photochemical oxidant formation: human health-tropospheric ozone concentration increase | 4 | 1.5986e-09 | 3.5619e-14 | -1.4848e-10 | activities below cutoff |  |  | Omit
1600 | electricity production, advanced geothermal system plant | CH | EF v3.1-photochemical oxidant formation: human health-tropospheric ozone concentration increase | 4 | 1.346e-07 | 2.9992e-12 | -1.5705e-08 | activities below cutoff |  |  | Omit
1601 | electricity production, advanced geothermal system plant | CH | EF v3.1-photochemical oxidant formation: human health-tropospheric ozone concentration increase | 4 | 6.0913e-08 | 1.3572e-12 | -5.9979e-09 | activities below cutoff |  |  | Omit
1602 | electricity production, advanced geothermal system plant | CH | EF v3.1-photochemical oxidant formation: human health-tropospheric ozone concentration increase | 3 | 0.0099626 | 2.2198e-07 | -0.0034494 | market for drilling waste | CH | kilogram | Drilling waste
1603 | electricity production, advanced geothermal system plant | CH | EF v3.1-photochemical oxidant formation: human health-tropospheric ozone concentration increase | 4 | -0.0014048 | -3.13e-08 | 0.0020696 | treatment of drilling waste, landfarming | CH | kilogram | Omit
1604 | electricity production, advanced geothermal system plant | CH | EF v3.1-photochemical oxidant formation: human health-tropospheric ozone concentration increase | 4 | -0.0042781 | -9.5321e-08 | 0.0013798 | treatment of drilling waste, residual material landfill | CH | kilogram | Omit
1605 | electricity production, advanced geothermal system plant | CH | EF v3.1-photochemical oxidant formation: human health-tropospheric ozone concentration increase | 4 | -6.6518e-05 | -1.4821e-09 | -1.228e-05 | activities below cutoff |  |  | Omit
1606 | electricity production, advanced geothermal system plant | CH | EF v3.1-photochemical oxidant formation: human health-tropospheric ozone concentration increase | 4 | -0.0042133 | -9.3877e-08 | -8.8891e-05 | market for transport, freight, lorry, unspecified | RER | ton kilometer | Omit
1607 | electricity production, advanced geothermal system plant | CH | EF v3.1-photochemical oxidant formation: human health-tropospheric ozone concentration increase | 3 | 0.061072 | 1.3608e-06 | 2.4911e-10 | drilling rig construction, plasma pulse geothermal drilling | CH | unit | Drilling equipment
1608 | electricity production, advanced geothermal system plant | CH | EF v3.1-photochemical oxidant formation: human health-tropospheric ozone concentration increase | 4 | 0.0013219 | 2.9453e-08 | 1.7438e-06 | market for steel, chromium steel 18/8 | GLO | kilogram | Omit
1609 | electricity production, advanced geothermal system plant | CH | EF v3.1-photochemical oxidant formation: human health-tropospheric ozone concentration increase | 4 | 0.0050568 | 1.1267e-07 | 7.4734e-07 | market for electronics, for control units | GLO | kilogram | Omit
1610 | electricity production, advanced geothermal system plant | CH | EF v3.1-photochemical oxidant formation: human health-tropospheric ozone concentration increase | 4 | 0.020087 | 4.4756e-07 | 0.00024911 | market for cement, Portland | Europe without Switzerland | kilogram | Omit
1611 | electricity production, advanced geothermal system plant | CH | EF v3.1-photochemical oxidant formation: human health-tropospheric ozone concentration increase | 4 | 0.026136 | 5.8234e-07 | 7.4734e-05 | market for reinforcing steel | GLO | kilogram | Omit
1612 | electricity production, advanced geothermal system plant | CH | EF v3.1-photochemical oxidant formation: human health-tropospheric ozone concentration increase | 4 | 1.8231e-06 | 4.0621e-11 | 0.00012456 | activities below cutoff |  |  | Omit
1613 | electricity production, advanced geothermal system plant | CH | EF v3.1-photochemical oxidant formation: human health-tropospheric ozone concentration increase | 4 | 0.0022743 | 5.0675e-08 | 0.001121 | market for sand | CH | kilogram | Omit
1614 | electricity production, advanced geothermal system plant | CH | EF v3.1-photochemical oxidant formation: human health-tropospheric ozone concentration increase | 4 | 0.00032252 | 7.1861e-09 | -6.7261e-05 | market for scrap steel | CH | kilogram | Omit
1615 | electricity production, advanced geothermal system plant | CH | EF v3.1-photochemical oxidant formation: human health-tropospheric ozone concentration increase | 4 | 0.0058459 | 1.3025e-07 | -0.0013452 | market for inert waste, for final disposal | CH | kilogram | Omit
1616 | electricity production, advanced geothermal system plant | CH | EF v3.1-photochemical oxidant formation: human health-tropospheric ozone concentration increase | 4 | 2.6595e-05 | 5.9258e-10 | -7.4734e-07 | activities below cutoff |  |  | Omit
1617 | electricity production, advanced geothermal system plant | CH | EF v3.1-photochemical oxidant formation: human health-tropospheric ozone concentration increase | 2 | 0.067065 | 1.4943e-06 | 4.7083e-05 | well construction, plasma pulse geothermal drilling, advanced geothermal system, 42000 m horizontal, per m | CH | meter
1618 | electricity production, advanced geothermal system plant | CH | EF v3.1-photochemical oxidant formation: human health-tropospheric ozone concentration increase | 3 | 0.036385 | 8.107e-07 | 0.0092282 | market for electricity, medium voltage | CH | kilowatt hour | Energy use, horizontal
1619 | electricity production, advanced geothermal system plant | CH | EF v3.1-photochemical oxidant formation: human health-tropospheric ozone concentration increase | 4 | 0.00013682 | 3.0486e-09 | 3.4702e-05 | loss |  |  | Omit
1620 | electricity production, advanced geothermal system plant | CH | EF v3.1-photochemical oxidant formation: human health-tropospheric ozone concentration increase | 4 | 0.00012571 | 2.8009e-09 | 6.5928e-05 | electricity, from municipal waste incineration to generic market for electricity, medium voltage | CH | kilowatt hour | Omit
1621 | electricity production, advanced geothermal system plant | CH | EF v3.1-photochemical oxidant formation: human health-tropospheric ozone concentration increase | 4 | 0.031275 | 6.9686e-07 | 0.0091622 | electricity voltage transformation from high to medium voltage | CH | kilowatt hour | Omit
1622 | electricity production, advanced geothermal system plant | CH | EF v3.1-photochemical oxidant formation: human health-tropospheric ozone concentration increase | 4 | 3.916e-07 | 8.7254e-12 | 4.9832e-10 | activities below cutoff |  |  | Omit
1623 | electricity production, advanced geothermal system plant | CH | EF v3.1-photochemical oxidant formation: human health-tropospheric ozone concentration increase | 4 | 0.0048465 | 1.0799e-07 | 1.719e-10 | market for transmission network, electricity, medium voltage | GLO | kilometer | Omit
1624 | electricity production, advanced geothermal system plant | CH | EF v3.1-photochemical oxidant formation: human health-tropospheric ozone concentration increase | 3 | 0.02282 | 5.0846e-07 | 0.001695 | diesel, burned in diesel-electric generating set, 10MW, for oil and gas extraction | GLO | megajoule | Energy use, horizontal
1625 | electricity production, advanced geothermal system plant | CH | EF v3.1-photochemical oxidant formation: human health-tropospheric ozone concentration increase | 4 | 0.01322 | 2.9457e-07 | 3.9662e-05 | market group for diesel | GLO | kilogram | Omit
1626 | electricity production, advanced geothermal system plant | CH | EF v3.1-photochemical oxidant formation: human health-tropospheric ozone concentration increase | 4 | 4.9954e-05 | 1.113e-09 | 3.1357e-13 | activities below cutoff |  |  | Omit
1627 | electricity production, advanced geothermal system plant | CH | EF v3.1-photochemical oxidant formation: human health-tropospheric ozone concentration increase | 4 | 2.8177e-05 | 6.2781e-10 | 1.976e-08 | activities below cutoff |  |  | Omit
1628 | electricity production, advanced geothermal system plant | CH | EF v3.1-photochemical oxidant formation: human health-tropospheric ozone concentration increase | 4 | 0.0001322 | 2.9456e-09 | 9.3803e-08 | market for lubricating oil | RoW | kilogram | Omit
1629 | electricity production, advanced geothermal system plant | CH | EF v3.1-photochemical oxidant formation: human health-tropospheric ozone concentration increase | 4 | 8.3081e-09 | 1.8512e-13 | -7.717e-10 | activities below cutoff |  |  | Omit
1630 | electricity production, advanced geothermal system plant | CH | EF v3.1-photochemical oxidant formation: human health-tropospheric ozone concentration increase | 4 | 6.9956e-07 | 1.5587e-11 | -8.1619e-08 | activities below cutoff |  |  | Omit
1631 | electricity production, advanced geothermal system plant | CH | EF v3.1-photochemical oxidant formation: human health-tropospheric ozone concentration increase | 4 | 3.1658e-07 | 7.0537e-12 | -3.1172e-08 | activities below cutoff |  |  | Omit
1632 | electricity production, advanced geothermal system plant | CH | EF v3.1-photochemical oxidant formation: human health-tropospheric ozone concentration increase | 3 | 0.0078602 | 1.7514e-07 | -0.0027215 | market for drilling waste | CH | kilogram | Drilling waste
1633 | electricity production, advanced geothermal system plant | CH | EF v3.1-photochemical oxidant formation: human health-tropospheric ozone concentration increase | 4 | -0.0011083 | -2.4695e-08 | 0.0016329 | treatment of drilling waste, landfarming | CH | kilogram | Omit
1634 | electricity production, advanced geothermal system plant | CH | EF v3.1-photochemical oxidant formation: human health-tropospheric ozone concentration increase | 4 | -0.0033753 | -7.5206e-08 | 0.0010886 | treatment of drilling waste, residual material landfill | CH | kilogram | Omit
1635 | electricity production, advanced geothermal system plant | CH | EF v3.1-photochemical oxidant formation: human health-tropospheric ozone concentration increase | 4 | -5.2481e-05 | -1.1693e-09 | -9.6885e-06 | activities below cutoff |  |  | Omit
1636 | electricity production, advanced geothermal system plant | CH | EF v3.1-photochemical oxidant formation: human health-tropospheric ozone concentration increase | 4 | -0.0033242 | -7.4067e-08 | -7.0133e-05 | market for transport, freight, lorry, unspecified | RER | ton kilometer | Omit
1637 | electricity production, advanced geothermal system plant | CH | EF v3.1-photochemical oxidant formation: human health-tropospheric ozone concentration increase | 2 | 0.0046623 | 1.0388e-07 | 1.121e-09 | well closure, advanced geothermal system, 12000 m vertical 42000 m horizontal, per m, without cement | CH | unit | EoL
1638 | electricity production, advanced geothermal system plant | CH | EF v3.1-photochemical oxidant formation: human health-tropospheric ozone concentration increase | 3 | 0.0046623 | 1.0388e-07 | 5.7822e-05 | market for cement, Portland | Europe without Switzerland | kilogram
1639 | electricity production, advanced geothermal system plant | CH | EF v3.1-photochemical oxidant formation: human health-tropospheric ozone concentration increase | 4 | 0.0042246 | 9.4131e-08 | 5.7822e-05 | cement production, Portland | Europe without Switzerland | kilogram | Omit
1640 | electricity production, advanced geothermal system plant | CH | EF v3.1-photochemical oxidant formation: human health-tropospheric ozone concentration increase | 4 | 2.7356e-05 | 6.0954e-10 | 1.4456e-06 | activities below cutoff |  |  | Omit
1641 | electricity production, advanced geothermal system plant | CH | EF v3.1-photochemical oxidant formation: human health-tropospheric ozone concentration increase | 4 | 0.00011736 | 2.6149e-09 | 1.9081e-07 | market for transport, freight, light commercial vehicle | Europe without Switzerland | ton kilometer | Omit
1642 | electricity production, advanced geothermal system plant | CH | EF v3.1-photochemical oxidant formation: human health-tropospheric ozone concentration increase | 4 | 0.00029298 | 6.5279e-09 | 6.1812e-06 | market for transport, freight, lorry, unspecified | RER | ton kilometer | Omit
1643 | electricity production, advanced geothermal system plant | CH | EF v3.1-photochemical oxidant formation: human health-tropospheric ozone concentration increase | 1 | 0.00046844 | 1.0438e-08 | 3.049e-05 | CO2 pumping, supercritical, into geothermal well, per meter | CH | kilogram | Maintenance
1644 | electricity production, advanced geothermal system plant | CH | EF v3.1-photochemical oxidant formation: human health-tropospheric ozone concentration increase | 2 | 0.00044621 | 9.9423e-09 | 3.049e-05 | CO2 production, supercritical, 90 bar, for pumping into geothermal well | CH | kilogram
1645 | electricity production, advanced geothermal system plant | CH | EF v3.1-photochemical oxidant formation: human health-tropospheric ozone concentration increase | 3 | 0.00042399 | 9.447e-09 | 3.049e-05 | CO2 transport, liquid, 15 bar, from waste incineration plant, Linth, Switzerland | CH | kilogram
1646 | electricity production, advanced geothermal system plant | CH | EF v3.1-photochemical oxidant formation: human health-tropospheric ozone concentration increase | 4 | 0.00030366 | 6.7659e-09 | 3.1761e-05 | CO2 storage, temporary, 5 days, 15 bar, waste incineration plant, Linth, Switzerland | CH | kilogram | Omit
1647 | electricity production, advanced geothermal system plant | CH | EF v3.1-photochemical oxidant formation: human health-tropospheric ozone concentration increase | 4 | 7.2783e-05 | 1.6217e-09 | 3.8214e-06 | activities below cutoff |  |  | Omit
1648 | electricity production, advanced geothermal system plant | CH | EF v3.1-photochemical oxidant formation: human health-tropospheric ozone concentration increase | 4 | 3.1896e-05 | 7.1069e-10 | 4.2077e-08 | activities below cutoff |  |  | Omit
1649 | electricity production, advanced geothermal system plant | CH | EF v3.1-photochemical oxidant formation: human health-tropospheric ozone concentration increase | 4 | 1.5647e-05 | 3.4864e-10 | 4.2077e-08 | activities below cutoff |  |  | Omit
1650 | electricity production, advanced geothermal system plant | CH | EF v3.1-photochemical oxidant formation: human health-tropospheric ozone concentration increase | 3 | 2.2229e-05 | 4.9529e-10 | 3.049e-06 | activities below cutoff
1651 | electricity production, advanced geothermal system plant | CH | EF v3.1-photochemical oxidant formation: human health-tropospheric ozone concentration increase | 2 | 2.2229e-05 | 4.9529e-10 | 3.049e-06 | activities below cutoff
Omit
Note on D12: [Threaded comment] Your version of Excel allows you to read this threaded comment; however, any edits to it will get removed if the file is opened in a newer version of Excel. Learn more: https://go.microsoft.com/fwlink/?linkid=870924 Comment: Double counting!
Note on E12: [Threaded comment] Your version of Excel allows you to read this threaded comment; however, any edits to it will get removed if the file is opened in a newer version of Excel. Learn more: https://go.microsoft.com/fwlink/?linkid=870924 Comment: Double counting!
Note on F12: [Threaded comment] Your version of Excel allows you to read this threaded comment; however, any edits to it will get removed if the file is opened in a newer version of Excel. Learn more: https://go.microsoft.com/fwlink/?linkid=870924 Comment: Double counting!
Note on G12: [Threaded comment] Your version of Excel allows you to read this threaded comment; however, any edits to it will get removed if the file is opened in a newer version of Excel. Learn more: https://go.microsoft.com/fwlink/?linkid=870924 Comment: Double counting!
Note on H12: [Threaded comment] Your version of Excel allows you to read this threaded comment; however, any edits to it will get removed if the file is opened in a newer version of Excel. Learn more: https://go.microsoft.com/fwlink/?linkid=870924 Comment: Double counting!
Note on I12: [Threaded comment] Your version of Excel allows you to read this threaded comment; however, any edits to it will get removed if the file is opened in a newer version of Excel. Learn more: https://go.microsoft.com/fwlink/?linkid=870924 Comment: Double counting!
Note on J12: [Threaded comment] Your version of Excel allows you to read this threaded comment; however, any edits to it will get removed if the file is opened in a newer version of Excel. Learn more: https://go.microsoft.com/fwlink/?linkid=870924 Comment: Double counting!
Note on S12: [Threaded comment] Your version of Excel allows you to read this threaded comment; however, any edits to it will get removed if the file is opened in a newer version of Excel. Learn more: https://go.microsoft.com/fwlink/?linkid=870924 Comment: Double counting!
Note on T12: [Threaded comment] Your version of Excel allows you to read this threaded comment; however, any edits to it will get removed if the file is opened in a newer version of Excel. Learn more: https://go.microsoft.com/fwlink/?linkid=870924 Comment: Double counting!
Note on U12: [Threaded comment] Your version of Excel allows you to read this threaded comment; however, any edits to it will get removed if the file is opened in a newer version of Excel. Learn more: https://go.microsoft.com/fwlink/?linkid=870924 Comment: Double counting!
Note on V12: [Threaded comment] Your version of Excel allows you to read this threaded comment; however, any edits to it will get removed if the file is opened in a newer version of Excel. Learn more: https://go.microsoft.com/fwlink/?linkid=870924 Comment: Double counting!
Note on W12: [Threaded comment] Your version of Excel allows you to read this threaded comment; however, any edits to it will get removed if the file is opened in a newer version of Excel. Learn more: https://go.microsoft.com/fwlink/?linkid=870924 Comment: Double counting!
Note on X12: [Threaded comment] Your version of Excel allows you to read this threaded comment; however, any edits to it will get removed if the file is opened in a newer version of Excel. Learn more: https://go.microsoft.com/fwlink/?linkid=870924 Comment: Double counting!
Note on Y12: [Threaded comment] Your version of Excel allows you to read this threaded comment; however, any edits to it will get removed if the file is opened in a newer version of Excel. Learn more: https://go.microsoft.com/fwlink/?linkid=870924 Comment: Double counting!

## LCIA_CH_20250508
|  | AGS_1001 | [5 empty] | AGS_1101 | [5 empty] | AGS_1104 | [5 empty] | #REF! | [5 empty] | AGS_1111 | [5 empty] | AGS_1114 | [5 empty] | AGS_1116 | [5 empty] | AGS_1118 | [5 empty] | BAU_AGS
|  | 2020 | 2022 | 2025 | 2030 | 2040 | 2050 | 2020 | 2022 | 2025 | 2030 | 2040 | 2050 | 2020 | 2022 | 2025 | 2030 | 2040 | 2050 | 2020 | 2022 | 2025 | 2030 | 2040 | 2050 | 2020 | 2022 | 2025 | 2030 | 2040 | 2050 | 2020 | 2022 | 2025 | 2030 | 2040 | 2050 | 2020 | 2022 | 2025 | 2030 | 2040 | 2050 | 2020 | 2022 | 2025 | 2030 | 2040 | 2050 | 2020 | 2022 | 2025 | 2030 | 2040 | 2050
| Hydro | 37.0495 | 29.323 | 37.2459 | 37.4165 | 37.587 | 37.587 | 37.0495 | 29.3231 | 37.246 | 37.4165 | 37.587 | 37.587 | 37.0495 | 29.323 | 37.2459 | 37.4165 | 37.587 | 37.587 | 986.7705 | 2889.9771 | 2896.8119 | 2897.8417 | 2926.9369 | 2951.8204 | 37.0495 | 29.323 | 37.2459 | 37.4165 | 37.587 | 37.587 | 37.0495 | 29.323 | 37.2459 | 37.4165 | 37.587 | 37.587 | 37.0498 | 29.324 | 37.2471 | 37.4173 | 37.5869 | 37.587 | 37.0495 | 29.323 | 37.2459 | 37.4165 | 37.587 | 37.587 | 37.0495 | 29.323 | 37.2459 | 37.4163 | 37.4925 | 37.0318
| Nuclear | 22.9889 | 22.9886 | 17.7805 | 18.7502 | 9.1169 | 0 | 22.9889 | 22.9868 | 17.8916 | 18.8329 | 9.1168 | 0 | 22.9889 | 22.9889 | 17.7617 | 18.7378 | 9.1169 | 0 | 974.4835 | 975.3072 | 1129.3093 | 1108.1095 | 826.3209 | 0 | 22.9889 | 22.9889 | 18.0133 | 18.9351 | 9.1169 | 0 | 22.9889 | 22.9889 | 18.0418 | 18.9574 | 9.1169 | 0 | 22.9893 | 22.9125 | 18.0592 | 18.9391 | 9.1168 | 0 | 22.9889 | 22.9889 | 17.9783 | 18.9076 | 9.1169 | 0 | 22.9889 | 22.8946 | 12.5936 | 12.2169 | 2.989 | 0
| Pump storage (net) | -0.8918 | -1.115 | -0.39379 | -0.87746 | -0.91343 | -0.96296 | -0.89181 | -1.1192 | -0.45392 | -0.87754 | -0.91353 | -0.96232 | -0.8918 | -1.1135 | -0.38877 | -0.87744 | -0.9134 | -0.9615 | -149.2406 | -216.228 | -214.1426 | -226.3312 | -237.4769 | -231.0215 | -0.8918 | -1.1135 | -0.47651 | -0.87665 | -0.91116 | -0.94767 | -0.8918 | -1.1136 | -0.47596 | -0.87643 | -0.90877 | -0.936 | -0.89186 | -1.1358 | -0.65729 | -0.87715 | -0.90946 | -0.93723 | -0.8918 | -1.1135 | -0.49851 | -0.87643 | -0.90877 | -0.936 | -0.8918 | -1.126 | -0.21621 | -0.88066 | -0.86759 | -0.87694
| Oil | 0.03109 | 0.047653 | 0.009587 | 0.047653 | 0.0078465 | 0.002544 | 0.031132 | 0.047696 | 0.026223 | 0.047695 | 0.020194 | 0.0068981 | 0.031085 | 0.047648 | 0.0013886 | 0.047648 | 0.0015401 | 9.3041e-05 | 1273.4364 | 1250.7699 | 1265.2606 | 1049.9845 | 2529.1715 | 1485.2509 | 0.031084 | 0.047648 | 0.001286 | 0.047648 | 0.0014575 | 5.771e-05 | 0.031085 | 0.047648 | 0.0019833 | 0.047648 | 0.0018767 | 0.00041699 | 0.031589 | 0.048152 | 0.048132 | 0.048145 | 0.048275 | 0.029174 | 0.031085 | 0.047649 | 0.0014499 | 0.047649 | 0.0039453 | 0.00026173 | 0.011511 | 0.0078873 | 0.047654 | 0.047657 | 0.047653 | 0.047658
| Gas (CC, OC) | 0 | 0.00071567 | 0.01171 | 0.0055906 | 0.039071 | 0.49132 | 0 | 0.0016435 | 0.033456 | 0.01539 | 0.047909 | 0.63126 | 0 | 5.953e-05 | 0.00074733 | 0.00039757 | 0.01531 | 0.4636 | 0 | 340.6416 | 340.2959 | 258.076 | 19797.0098 | 10840.4434 | 0 | 5.2935e-05 | 0.00055094 | 0.00031148 | 0.018947 | 0.0042799 | 0 | 0.00013906 | 0.0016302 | 0.00085527 | 0.046189 | 0.0037046 | 0 | 0.002711 | 0.095595 | 0.047809 | 0.11197 | 0.23394 | 0 | 7.3668e-05 | 0.00076536 | 0.00042873 | 0.067475 | 0.0014412 | 0 | 0.003234 | 0.17721 | 0.3274 | 4.8046 | 5.3342
| Gas (CHP) | 0.64304 | 0.206 | 0.23662 | 0.5884 | 0.77637 | 0.4212 | 0.64637 | 0.21183 | 0.35925 | 0.70298 | 0.94696 | 0.54008 | 0.63093 | 0.20047 | 0.16662 | 0.53474 | 0.67627 | 0.23912 | 2864.1563 | 4126.1694 | 4331.8809 | 4047.6844 | 13045.5206 | 9074.8497 | 0.63086 | 0.20034 | 0.16492 | 0.60559 | 0.72331 | 0.20753 | 0.63126 | 0.20137 | 0.17094 | 0.63082 | 0.71998 | 0.19262 | 0.64742 | 0.21935 | 0.76583 | 1.3412 | 1.7375 | 0.84432 | 0.63099 | 0.20053 | 0.16043 | 0.65284 | 0.76284 | 0.18273 | 0.46023 | 0.18616 | 0.57738 | 1.5887 | 6.6556 | 9.0338
| Biogas (CHP) | 0.26649 | 0.30733 | 0.36405 | 0.36565 | 0.36587 | 0.61102 | 0.26651 | 0.30749 | 0.42717 | 0.43474 | 0.44 | 0.69179 | 0.26649 | 0.30721 | 0.34222 | 0.34224 | 0.34224 | 0.59268 | 636.7714 | 637.3162 | 637.7119 | 638.104 | 696.8136 | 825.0662 | 0.26649 | 0.30721 | 0.34986 | 0.34986 | 0.34987 | 0.84385 | 0.26649 | 0.30723 | 0.32685 | 0.32689 | 0.33243 | 0.80872 | 0.26674 | 0.30779 | 0.45936 | 0.49124 | 0.51038 | 0.87298 | 0.26649 | 0.30722 | 0.36736 | 0.36736 | 0.36833 | 0.84869 | 0.2665 | 0.30775 | 0.31633 | 0.3228 | 0.32294 | 0.32908
| Wastes | 2.293 | 2.4848 | 2.5489 | 2.5371 | 2.586 | 3.0606 | 2.293 | 2.4848 | 2.549 | 2.5372 | 2.5871 | 3.0726 | 2.293 | 2.4848 | 2.5489 | 2.5371 | 2.5857 | 3.0576 | 1281.3251 | 1282.978 | 1279.7853 | 1281.2237 | 12918.4548 | 8388.4621 | 2.293 | 2.4848 | 2.5489 | 2.5371 | 2.5858 | 3.0576 | 2.293 | 2.4848 | 2.5489 | 2.5371 | 2.5868 | 3.0576 | 2.2935 | 2.4853 | 2.5496 | 2.5383 | 2.5958 | 3.0626 | 2.293 | 2.4848 | 2.5489 | 2.5371 | 2.5866 | 3.0576 | 2.2291 | 2.4225 | 2.6375 | 2.4733 | 2.5474 | 2.6534
| Wood | 0.1604 | 0.16043 | 0.39081 | 0.73814 | 1.2654 | 3.4025 | 0.15359 | 0.1537 | 0.38546 | 0.75596 | 1.2725 | 3.3931 | 0.16676 | 0.16676 | 0.4215 | 0.7332 | 1.262 | 3.4039 | 958.3021 | 964.2072 | 975.5205 | 4225.2328 | 9136.0431 | 9427.5344 | 0.16689 | 0.16689 | 0.40988 | 0.73214 | 1.2619 | 3.3798 | 0.16575 | 0.16575 | 0.3973 | 0.7357 | 1.2622 | 3.2937 | 0.14683 | 0.14728 | 0.41761 | 0.82163 | 1.3001 | 3.2808 | 0.16668 | 0.16668 | 0.42077 | 0.7346 | 1.262 | 3.2906 | 0.27901 | 0.27917 | 0.33947 | 0.36139 | 0.89698 | 0.96785
| Solar | 2.5986 | 3.5619 | 8 | 10.2569 | 20.4899 | 35.2326 | 2.5986 | 3.562 | 8.0001 | 10.2577 | 20.54 | 36.1103 | 2.5986 | 3.5618 | 8 | 10.2567 | 20.4858 | 34.7337 | 2.5986 | 23.5347 | 2211.2564 | 3812.648 | 10865.5275 | 10856.2213 | 2.5986 | 3.5618 | 8 | 10.2567 | 20.6966 | 32.8566 | 2.5986 | 3.5618 | 8 | 10.2567 | 21.2561 | 29.3674 | 2.5986 | 3.562 | 8.0013 | 10.2616 | 20.7281 | 28.8448 | 2.5986 | 3.5618 | 8 | 10.2567 | 20.7971 | 28.908 | 2.5986 | 3.5623 | 5.6297 | 6.4124 | 5.0242 | 3.7702
| Wind | 0.14556 | 0.15147 | 0.54532 | 1.532 | 4.3071 | 8.5097 | 0.14556 | 0.15147 | 0.54512 | 1.5445 | 4.3223 | 7.653 | 0.14556 | 0.15147 | 0.5454 | 1.5293 | 4.3004 | 8.5067 | 0.14556 | 12.4252 | 343.919 | 142.9263 | 385.5181 | 431.5294 | 0.14556 | 0.15147 | 0.54539 | 1.2473 | 3.4978 | 5.6976 | 0.14556 | 0.15147 | 0.54539 | 1.1667 | 2.6406 | 4.3012 | 0.14556 | 0.15147 | 0.544 | 1.2427 | 2.7262 | 4.4413 | 0.14556 | 0.15147 | 0.54539 | 1.1664 | 2.64 | 4.3003 | 0.14556 | 0.15147 | 0.15323 | 0.19977 | 0.32541 | 0.53022
| Geothermal | 0 | 0 | 0 | 0.0075636 | 0.0074522 | 0.01112 | 0 | 0 | 0 | 0.038637 | 0.036676 | 0.069469 | 0 | 0 | 0 | 0.00065578 | 0.00064885 | 0.75595 | 0 | 0 | 0 | 357.428 | 1221.9177 | 651.7067 | 0 | 0 | 0 | 0.00077711 | 0.00077369 | 6.5423 | 0 | 0 | 0 | 0.0034405 | 0.0038255 | 12.9827 | 0 | 0 | 0 | 0.55512 | 0.55139 | 13.9071 | 0 | 0 | 0 | 0.0025045 | 0.31035 | 13.8725 | 0 | 0 | 0 | 0 | 0.056619 | 0.11952 | 0.15507
| Hydrogen | 0 | 0 | 0 | 0.0038243 | 0.12421 | 0.088733 | 0 | 0 | 0 | 0.012222 | 0.13722 | 0.12827 | 0 | 0 | 0 | 0.00021915 | 0.11276 | 0.071552 | 0 | 0 | 0 | 1408.8574 | 1932.9193 | 2173.4014 | 0 | 0 | 0 | 0.00014835 | 0.10913 | 0.065029 | 0 | 0 | 0 | 0.00045505 | 0.085642 | 0.050279 | 0 | 0 | 0 | 0.050536 | 0.31328 | 0.2303 | 0 | 0 | 0 | 0.00020815 | 0.060922 | 0.045824 | 0 | 0 | 0 | 0.082971 | 0.14696 | 0.35239
| Net Imports | -5.5583 | 4.1577 | -1.2205 | -1.3893 | 2.3558 | -0.63839 | -5.5583 | 4.2007 | -1.2167 | -1.3994 | 2.0464 | -0.68794 | -5.5583 | 4.1406 | -1.2204 | -1.3853 | 2.5474 | -0.63066 | -4.8572 | -1.3324 | -15.5811 | -28.8874 | -193.21 | -242.1867 | -5.5583 | 4.1387 | -1.2217 | -1.3849 | 3.0398 | -1.1637 | -5.5583 | 4.1218 | -1.2219 | -1.3838 | 3.1659 | -1.6534 | -5.5583 | 4.4164 | -1.1567 | -1.4421 | 2.3362 | -2.0289 | -5.5583 | 4.0875 | -1.2221 | -1.3852 | 3.1129 | -1.6132 | -5.5583 | 5.1207 | -0.72675 | -0.85974 | -0.95328 | 1.0577
| Batteries (net) | -0.0047902 | -0.0042444 | -0.0047798 | -0.0073299 | -0.022817 | -0.091187 | -0.01815 | -0.016362 | -0.018643 | -0.016044 | -0.033728 | -0.10366 | -0.00025913 | -0.00023059 | -0.00025876 | -0.00053033 | -0.014875 | -0.085751 | -1598.6976 | -1494.4728 | -1303.4927 | -1220.3215 | -1576.7828 | -1522.3676 | -0.0001755 | -0.00015847 | -0.00017578 | -0.0003758 | -0.014924 | -0.10014 | -0.00055722 | -0.00049656 | -0.00055793 | -0.00092129 | -0.015396 | -0.05334 | -0.071563 | -0.06474 | -0.072159 | -0.054032 | -0.076986 | -0.12981 | -0.00025212 | -0.00022546 | -0.00025265 | -0.00051645 | -0.014415 | -0.077008 | -0.005025 | -0.027081 | -0.016589 | -0.013011 | -0.009735 | -0.022591
| CAES (net) | -0.011342 | -0.0037644 | -0.011224 | -0.0013839 | -0.0034299 | -0.0094056 | -0.012126 | -0.0076103 | -0.01126 | -0.003843 | -0.0074827 | -0.010482 | -0.011252 | -0.0010759 | -0.011246 | -9.1389e-05 | -0.00076881 | -0.0086658 | -160.7412 | -161.7671 | -157.3654 | -166.6598 | -175.2734 | -173.3319 | -0.011251 | -0.0010328 | -0.011249 | -6.3297e-05 | -0.00071803 | -0.011248 | -0.011255 | -0.0012812 | -0.011248 | -0.00018213 | -0.0013159 | -0.01113 | -0.031582 | -0.011475 | -0.011861 | -0.010626 | -0.011176 | -0.011277 | -0.011252 | -0.0010912 | -0.011249 | -8.6274e-05 | -0.00071867 | -0.011248 | -0.00083043 | -0.010974 | -0.011216 | -0.0092143 | -0.0061029 | -0.010361
| Total | 59.7103 | 62.2665 | 65.5032 | 69.974 | 78.0892 | 87.7164 | 59.6928 | 62.2881 | 65.763 | 70.2996 | 78.1464 | 88.1195 | 59.7091 | 62.2579 | 65.4137 | 69.8731 | 78.1048 | 87.7253 | 7064.4527 | 10629.5262 | 13721.1702 | 19585.9165 | 74099.4106 | 54937.3781 | 59.7093 | 62.2562 | 65.5704 | 69.8671 | 78.0625 | 88.0189 | 59.7081 | 62.2385 | 65.571 | 69.8189 | 77.8799 | 88.9915 | 59.616 | 62.365 | 66.2897 | 71.3708 | 78.6653 | 90.2272 | 59.7091 | 62.2049 | 65.5372 | 69.8277 | 77.7525 | 89.4575 | 59.5729 | 63.0947 | 58.7472 | 59.6869 | 59.473 | 60.3178
| Non-hydro RES-E (TWh) | 4.3311 | 5.4508 | 10.5793 | 14.1717 | 27.7449 | 49.8103 | 4.3239 | 5.4447 | 10.6424 | 14.306 | 27.942 | 50.12 | 4.3371 | 5.4566 | 10.585 | 14.1319 | 27.6861 | 50.0005 | 2342.5236 | 4490.7441 | 5426.8337 | 10967.0824 | 35129.1536 | 33137.2743 | 4.3373 | 5.4569 | 10.5809 | 13.8565 | 27.102 | 50.8636 | 4.3363 | 5.456 | 10.5457 | 13.759 | 26.7957 | 52.2946 | 4.3151 | 5.4396 | 10.7212 | 14.6617 | 27.2514 | 53.1892 | 4.337 | 5.457 | 10.6093 | 13.7973 | 26.6886 | 52.7703 | 4.4152 | 5.514 | 7.7669 | 8.5754 | 7.9577 | 7.1144
| Hydro RES-E (TWh) | 40.6167 | 33.783 | 38.8211 | 40.9263 | 41.2407 | 41.4388 | 40.6167 | 33.7997 | 39.0617 | 40.9267 | 41.2411 | 41.4363 | 40.6167 | 33.7769 | 38.801 | 40.9262 | 41.2406 | 41.433 | 1159.5579 | 3330.7138 | 3329.2069 | 3378.9912 | 3450.2573 | 3447.1387 | 40.6167 | 33.7768 | 39.152 | 40.9231 | 41.2316 | 41.3777 | 40.6167 | 33.7773 | 39.1498 | 40.9222 | 41.2221 | 41.331 | 40.6171 | 33.8671 | 39.8761 | 40.9257 | 41.2246 | 41.3358 | 40.6167 | 33.7769 | 39.24 | 40.9222 | 41.2221 | 41.331 | 40.6167 | 33.8271 | 38.1107 | 40.939 | 40.9628 | 40.5396
| Total RES-E(TWh) | 44.9478 | 39.2338 | 49.4003 | 55.098 | 68.9856 | 91.2491 | 44.9406 | 39.2444 | 49.7041 | 55.2327 | 69.1831 | 91.5563 | 44.9538 | 39.2335 | 49.386 | 55.0582 | 68.9267 | 91.4335 | 3502.0815 | 7821.4579 | 8756.0406 | 14346.0736 | 38579.411 | 36584.413 | 44.954 | 39.2337 | 49.7329 | 54.7796 | 68.3337 | 92.2413 | 44.953 | 39.2334 | 49.6955 | 54.6812 | 68.0178 | 93.6256 | 44.9322 | 39.3067 | 50.5973 | 55.5874 | 68.476 | 94.525 | 44.9537 | 39.2339 | 49.8493 | 54.7195 | 67.9107 | 94.1013 | 45.0319 | 39.3411 | 45.8776 | 49.5144 | 48.9206 | 47.654
LCIA: Swiss electricity and benchmarking to other technologies
|  |  | Swiss electricity climate change impacts | [19 empty] | ('market for electricity, low voltage (SPS)', 'CH', 'ei_cutoff_3.10_image_SSP2-Base_2030_AGS_1160 2025-02-14') | ('market for electricity, low voltage (SPS)', 'CH', 'ei_cutoff_3.10_image_SSP2-Base_2050_AGS_1160 2025-02-14') | ('market for electricity, low voltage (SPS)', 'CH', 'ei_cutoff_3.10_image_SSP2-RCP26_2030_AGS_1160 2025-02-14') | ('market for electricity, low voltage (SPS)', 'CH', 'ei_cutoff_3.10_image_SSP2-RCP26_2050_AGS_1160 2025-02-14') | ('market for electricity, low voltage (SPS)', 'CH', 'ei_cutoff_3.10_image_SSP2-Base_2030_SPS1 2025-02-25') | ('market for electricity, low voltage (SPS)', 'CH', 'ei_cutoff_3.10_image_SSP2-Base_2050_SPS1 2025-02-25') | ('market for electricity, low voltage (SPS)', 'CH', 'ei_cutoff_3.10_image_SSP2-RCP26_2030_SPS1 2025-02-25') | ('market for electricity, low voltage (SPS)', 'CH', 'ei_cutoff_3.10_image_SSP2-RCP26_2050_SPS1 2025-02-25')
[22 empty] | ('IPCC 2021', 'climate change', 'global warming potential (GWP100)') | 0.041712 | 0.045898 | 0.040099 | 0.031872 | 0.05488 | 0.058458 | 0.053179 | 0.037432
|  | Current 2019 | [19 empty] | ('EF v3.1', 'acidification', 'accumulated exceedance (AE)') | 0.00039151 | 0.00059472 | 0.0003871 | 0.00055303 | 0.00040369 | 0.00059059 | 0.00039887 | 0.00054496
|  | BAU 2030 | [19 empty] | ('EF v3.1', 'ecotoxicity: freshwater', 'comparative toxic unit for ecosystems (CTUe)') | 0.63332 | 0.90737 | 0.63105 | 0.88593 | 0.63946 | 0.82157 | 0.63696 | 0.78881
|  | BAU 2040 | [19 empty] | ('EF v3.1', 'human toxicity: carcinogenic', 'comparative toxic unit for human (CTUh)') | 5.3026e-11 | 7.5861e-11 | 5.2706e-11 | 7.5211e-11 | 5.4012e-11 | 7.1285e-11 | 5.3655e-11 | 7.0494e-11
|  | BAU 2050 | [19 empty] | ('EF v3.1', 'human toxicity: non-carcinogenic', 'comparative toxic unit for human (CTUh)') | 3.6542e-09 | 4.6272e-09 | 3.6466e-09 | 4.5676e-09 | 3.6909e-09 | 4.7269e-09 | 3.6826e-09 | 4.6471e-09
|  | INNOV 2030 | [19 empty] | ('EF v3.1', 'land use', 'soil quality index') | 0.26223 | 1.045 | 0.23156 | 0.92015 | 0.21605 | 0.75357 | 0.21606 | 0.79661
|  | INNOV 2040 | [19 empty] | ('EF v3.1', 'material resources: metals/minerals', 'abiotic depletion potential (ADP): elements (ultimate reserves)') | 4.5341e-06 | 5.5595e-06 | 4.5346e-06 | 5.5725e-06 | 4.5747e-06 | 5.8358e-06 | 4.5753e-06 | 5.8546e-06
|  | INNOV 2050 | [19 empty] | ('EF v3.1', 'ozone depletion', 'ozone depletion potential (ODP)') | 1.5729e-09 | 2.1681e-09 | 1.5733e-09 | 2.2426e-09 | 2.0842e-09 | 2.9605e-09 | 2.0849e-09 | 3.0391e-09
[22 empty] | ('EF v3.1', 'particulate matter formation', 'impact on human health') | 2.4655e-09 | 7.0842e-09 | 2.443e-09 | 6.877e-09 | 2.4872e-09 | 5.4681e-09 | 2.463e-09 | 5.3132e-09
[22 empty] | ('EF v3.1', 'photochemical oxidant formation: human health', 'tropospheric ozone concentration increase') | 0.00015483 | 0.00028693 | 0.00015291 | 0.0002748 | 0.00017883 | 0.00029092 | 0.00017686 | 0.00027731
STEM AGS evaluation
|  |  |  | Impacts on climate change [kg CO₂- eq/kWh] |  |  | Minerals and metals depletion | Ozone depletion | Particulate matter formation | Photochemical oxidant formation - human health
|  |  | Electricity supply by AGS in 2050 [TWh] | EF v3.1 ¦ climate change ¦ global warming potential (GWP100) | EF v3.1 ¦ acidification ¦ accumulated exceedance (AE) | EF v3.1 ¦ ecotoxicity: freshwater ¦ comparative toxic unit for ecosystems (CTUe) | EF v3.1 ¦ material resources: metals/minerals ¦ abiotic depletion potential (ADP): elements (ultimate reserves) | EF v3.1 ¦ ozone depletion ¦ ozone depletion potential (ODP) | EF v3.1 ¦ particulate matter formation ¦ impact on human health | EF v3.1 ¦ photochemical oxidant formation: human health ¦ tropospheric ozone concentration increase
| "LOW, no AGS" = Net zero | AGS_1001 | 0.01112 | 0.027457 | 0.00053409 | 0.78183 | 5.9429e-06 | 2.7452e-09 | 6.0124e-09 | 0.00024185
|  | AGS_1101 | 0.069469 | 0.029287 | 0.00053903 | 0.7903 | 5.9886e-06 | 2.9008e-09 | 5.9877e-09 | 0.00024398
|  | AGS_1104 | 0.75595 | 0.025767 | 0.00053056 | 0.7791 | 5.9095e-06 | 2.6167e-09 | 6.0049e-09 | 0.00023976
|  | AGS_1111 | 6.5423 | 0.024742 | 0.00052123 | 0.77914 | 5.778e-06 | 2.3531e-09 | 5.8788e-09 | 0.00023357
|  | AGS_1114 | 12.9827 | 0.023738 | 0.00050251 | 0.76873 | 5.5356e-06 | 2.1763e-09 | 5.7073e-09 | 0.00022456
|  | AGS_1116 | 13.9071 | 0.029157 | 0.00050959 | 0.77289 | 5.543e-06 | 2.6357e-09 | 5.5533e-09 | 0.00022731
| "LOW, net zero flexibility" (maximum) | AGS_1118 | 13.8725 | 0.023623 | 0.00050121 | 0.76796 | 5.5103e-06 | 2.1656e-09 | 5.6829e-09 | 0.00022347
| "BAU, no AGS" | BAU_AGS | 0.11952 | 0.14707 | 0.00045938 | 0.60637 | 4.3152e-06 | 9.1319e-09 | 2.3691e-09 | 0.00027173
|  | index | amount | unit | reference product | name | location | database | EF v3.1 ¦ climate change ¦ global warming potential (GWP100) | EF v3.1 ¦ acidification ¦ accumulated exceedance (AE) | EF v3.1 ¦ ecotoxicity: freshwater ¦ comparative toxic unit for ecosystems (CTUe) | EF v3.1 ¦ material resources: metals/minerals ¦ abiotic depletion potential (ADP): elements (ultimate reserves) | EF v3.1 ¦ ozone depletion ¦ ozone depletion potential (ODP) | EF v3.1 ¦ particulate matter formation ¦ impact on human health | EF v3.1 ¦ photochemical oxidant formation: human health ¦ tropospheric ozone concentration increase
BAU | AGS_1001 | electricity, high voltage ¦ market for electricity, high voltage (SPS) ¦ CH ¦ kilowatt hour ¦ ei_cutoff_3.10_remind_SSP2-Base_2050_AGS_1001 2025-05-01 | 1 | kilowatt hour | electricity, high voltage | market for electricity, high voltage (SPS) | CH | ei_cutoff_3.10_remind_SSP2-Base_2050_AGS_1001 2025-05-01 | 0.035296 | 0.00054366 | 0.78215 | 5.8919e-06 | 2.7351e-09 | 6.06e-09 | 0.0002472
| AGS_1101 | electricity, high voltage ¦ market for electricity, high voltage (SPS) ¦ CH ¦ kilowatt hour ¦ ei_cutoff_3.10_remind_SSP2-Base_2050_AGS_1101 2025-05-01 | 1 | kilowatt hour | electricity, high voltage | market for electricity, high voltage (SPS) | CH | ei_cutoff_3.10_remind_SSP2-Base_2050_AGS_1101 2025-05-01 | 0.037425 | 0.00054835 | 0.78984 | 5.9313e-06 | 2.9045e-09 | 6.034e-09 | 0.00024924
| AGS_1104 | electricity, high voltage ¦ market for electricity, high voltage (SPS) ¦ CH ¦ kilowatt hour ¦ ei_cutoff_3.10_remind_SSP2-Base_2050_AGS_1104 2025-05-01 | 1 | kilowatt hour | electricity, high voltage | market for electricity, high voltage (SPS) | CH | ei_cutoff_3.10_remind_SSP2-Base_2050_AGS_1104 2025-05-01 | 0.033436 | 0.00054016 | 0.77977 | 5.8615e-06 | 2.6009e-09 | 6.0525e-09 | 0.00024511
| AGS_1111 | electricity, high voltage ¦ market for electricity, high voltage (SPS) ¦ CH ¦ kilowatt hour ¦ ei_cutoff_3.10_remind_SSP2-Base_2050_AGS_1111 2025-05-01 | 1 | kilowatt hour | electricity, high voltage | market for electricity, high voltage (SPS) | CH | ei_cutoff_3.10_remind_SSP2-Base_2050_AGS_1111 2025-05-01 | 0.032056 | 0.00053032 | 0.77988 | 5.7321e-06 | 2.3349e-09 | 5.9206e-09 | 0.0002386
| AGS_1114 | electricity, high voltage ¦ market for electricity, high voltage (SPS) ¦ CH ¦ kilowatt hour ¦ ei_cutoff_3.10_remind_SSP2-Base_2050_AGS_1114 2025-05-01 | 1 | kilowatt hour | electricity, high voltage | market for electricity, high voltage (SPS) | CH | ei_cutoff_3.10_remind_SSP2-Base_2050_AGS_1114 2025-05-01 | 0.030547 | 0.00051104 | 0.76954 | 5.4937e-06 | 2.1527e-09 | 5.7421e-09 | 0.00022922
| AGS_1116 | electricity, high voltage ¦ market for electricity, high voltage (SPS) ¦ CH ¦ kilowatt hour ¦ ei_cutoff_3.10_remind_SSP2-Base_2050_AGS_1116 2025-05-01 | 1 | kilowatt hour | electricity, high voltage | market for electricity, high voltage (SPS) | CH | ei_cutoff_3.10_remind_SSP2-Base_2050_AGS_1116 2025-05-01 | 0.037097 | 0.00051656 | 0.76968 | 5.4741e-06 | 2.6709e-09 | 5.5753e-09 | 0.00023132
| AGS_1118 | electricity, high voltage ¦ market for electricity, high voltage (SPS) ¦ CH ¦ kilowatt hour ¦ ei_cutoff_3.10_remind_SSP2-Base_2050_AGS_1118 2025-05-01 | 1 | kilowatt hour | electricity, high voltage | market for electricity, high voltage (SPS) | CH | ei_cutoff_3.10_remind_SSP2-Base_2050_AGS_1118 2025-05-01 | 0.030349 | 0.00050969 | 0.76883 | 5.4692e-06 | 2.1394e-09 | 5.7167e-09 | 0.00022809
| BAU_AGS | electricity, high voltage ¦ market for electricity, high voltage (SPS) ¦ CH ¦ kilowatt hour ¦ ei_cutoff_3.10_remind_SSP2-Base_2050_BAU_AGS 2025-05-01 | 1 | kilowatt hour | electricity, high voltage | market for electricity, high voltage (SPS) | CH | ei_cutoff_3.10_remind_SSP2-Base_2050_BAU_AGS 2025-05-01 | 0.1557 | 0.00045883 | 0.59336 | 4.2026e-06 | 9.3368e-09 | 2.3298e-09 | 0.00027302
LOW | AGS_1001 | electricity, high voltage ¦ market for electricity, high voltage (SPS) ¦ CH ¦ kilowatt hour ¦ ei_cutoff_3.10_remind_SSP2-PkBudg1150_2050_AGS_1001 2025-05-01 | 1 | kilowatt hour | electricity, high voltage | market for electricity, high voltage (SPS) | CH | ei_cutoff_3.10_remind_SSP2-PkBudg1150_2050_AGS_1001 2025-05-01 | 0.027457 | 0.00053409 | 0.78183 | 5.9429e-06 | 2.7452e-09 | 6.0124e-09 | 0.00024185
| AGS_1101 | electricity, high voltage ¦ market for electricity, high voltage (SPS) ¦ CH ¦ kilowatt hour ¦ ei_cutoff_3.10_remind_SSP2-PkBudg1150_2050_AGS_1101 2025-05-01 | 1 | kilowatt hour | electricity, high voltage | market for electricity, high voltage (SPS) | CH | ei_cutoff_3.10_remind_SSP2-PkBudg1150_2050_AGS_1101 2025-05-01 | 0.029287 | 0.00053903 | 0.7903 | 5.9886e-06 | 2.9008e-09 | 5.9877e-09 | 0.00024398
| AGS_1104 | electricity, high voltage ¦ market for electricity, high voltage (SPS) ¦ CH ¦ kilowatt hour ¦ ei_cutoff_3.10_remind_SSP2-PkBudg1150_2050_AGS_1104 2025-05-01 | 1 | kilowatt hour | electricity, high voltage | market for electricity, high voltage (SPS) | CH | ei_cutoff_3.10_remind_SSP2-PkBudg1150_2050_AGS_1104 2025-05-01 | 0.025767 | 0.00053056 | 0.7791 | 5.9095e-06 | 2.6167e-09 | 6.0049e-09 | 0.00023976
| AGS_1111 | electricity, high voltage ¦ market for electricity, high voltage (SPS) ¦ CH ¦ kilowatt hour ¦ ei_cutoff_3.10_remind_SSP2-PkBudg1150_2050_AGS_1111 2025-05-01 | 1 | kilowatt hour | electricity, high voltage | market for electricity, high voltage (SPS) | CH | ei_cutoff_3.10_remind_SSP2-PkBudg1150_2050_AGS_1111 2025-05-01 | 0.024742 | 0.00052123 | 0.77914 | 5.778e-06 | 2.3531e-09 | 5.8788e-09 | 0.00023357
| AGS_1114 | electricity, high voltage ¦ market for electricity, high voltage (SPS) ¦ CH ¦ kilowatt hour ¦ ei_cutoff_3.10_remind_SSP2-PkBudg1150_2050_AGS_1114 2025-05-01 | 1 | kilowatt hour | electricity, high voltage | market for electricity, high voltage (SPS) | CH | ei_cutoff_3.10_remind_SSP2-PkBudg1150_2050_AGS_1114 2025-05-01 | 0.023738 | 0.00050251 | 0.76873 | 5.5356e-06 | 2.1763e-09 | 5.7073e-09 | 0.00022456
| AGS_1116 | electricity, high voltage ¦ market for electricity, high voltage (SPS) ¦ CH ¦ kilowatt hour ¦ ei_cutoff_3.10_remind_SSP2-PkBudg1150_2050_AGS_1116 2025-05-01 | 1 | kilowatt hour | electricity, high voltage | market for electricity, high voltage (SPS) | CH | ei_cutoff_3.10_remind_SSP2-PkBudg1150_2050_AGS_1116 2025-05-01 | 0.029157 | 0.00050959 | 0.77289 | 5.543e-06 | 2.6357e-09 | 5.5533e-09 | 0.00022731
| AGS_1118 | electricity, high voltage ¦ market for electricity, high voltage (SPS) ¦ CH ¦ kilowatt hour ¦ ei_cutoff_3.10_remind_SSP2-PkBudg1150_2050_AGS_1118 2025-05-01 | 1 | kilowatt hour | electricity, high voltage | market for electricity, high voltage (SPS) | CH | ei_cutoff_3.10_remind_SSP2-PkBudg1150_2050_AGS_1118 2025-05-01 | 0.023623 | 0.00050121 | 0.76796 | 5.5103e-06 | 2.1656e-09 | 5.6829e-09 | 0.00022347
| BAU_AGS | electricity, high voltage ¦ market for electricity, high voltage (SPS) ¦ CH ¦ kilowatt hour ¦ ei_cutoff_3.10_remind_SSP2-PkBudg1150_2050_BAU_AGS 2025-05-01 | 1 | kilowatt hour | electricity, high voltage | market for electricity, high voltage (SPS) | CH | ei_cutoff_3.10_remind_SSP2-PkBudg1150_2050_BAU_AGS 2025-05-01 | 0.14707 | 0.00045938 | 0.60637 | 4.3152e-06 | 9.1319e-09 | 2.3691e-09 | 0.00027173
Mapping
Climate change
|  | share | Unit | Reference product | Database | Location | Tag | Activity name | [15 empty] | AGS_1001 | AGS_1101 | AGS_1104 | #REF! | AGS_1111 | AGS_1114 | AGS_1116 | AGS_1118
|  | 0.0020658 | kilowatt hour | electricity, high voltage | ei_cutoff_3.10_image_SSP2-RCP26_2050_SPS1 2025-02-25 | CH | Biomass | electricity production, at biomass-fired IGCC power plant, pre, pipeline 200km, storage 1000m | [14 empty] | Biomass
|  | 0.0010754 | kilowatt hour | electricity, from biowaste, municipal incineration, energy allocation | ei_cutoff_3.10_image_SSP2-RCP26_2050_SPS1 2025-02-25 | CH | Biomass | electricity production, at co-generation biowaste-fired power plant, post, pipeline 200km, storage 1000m | [14 empty] | Battery
|  | 0.001776 | kilowatt hour | electricity, high voltage | ei_cutoff_3.10_image_SSP2-RCP26_2050_SPS1 2025-02-25 | CH | Natural gas | electricity production, at co-generation natural gas-fired power plant, post, pipeline 200km, storage 1000m | [14 empty] | Geothermal
|  | 0.0010754 | kilowatt hour | electricity, from plastic waste mixture, municipal incineration, energy allocation | ei_cutoff_3.10_image_SSP2-RCP26_2050_SPS1 2025-02-25 | CH | Waste | electricity production, at co-generation plastic waste-fired power plant, post, pipeline 200km, storage 1000m | [14 empty] | Hydro
|  | 0.0017728 | kilowatt hour | electricity, from plastic waste mixture, municipal incineration, energy allocation | ei_cutoff_3.10_image_SSP2-RCP26_2050_SPS1 2025-02-25 | CH | Waste | electricity production, at co-generation plastic waste-fired power plant, post, pipeline 200km, storage 1000m_waste incineration, fossil (industrial, ccs) | [14 empty] | Natural gas
|  | 0.011113 | kilowatt hour | electricity, high voltage | ei_cutoff_3.10_image_SSP2-RCP26_2050_SPS1 2025-02-25 | CH | Biomass | electricity production, at co-generation wood-fired power plant, post, pipeline 200km, storage 1000m | [14 empty] | Solar
|  | 0.0091563 | kilowatt hour | electricity, high voltage | ei_cutoff_3.10_image_SSP2-RCP26_2050_SPS1 2025-02-25 | CH | Natural gas | electricity production, at natural gas-fired combined cycle power plant, post, pipeline 200km, storage 1000m | [13 empty] | CAES, Battery, pumped | Storage
|  | 0.00028794 | kilowatt hour | electricity, high voltage | ei_cutoff_3.10_image_SSP2-RCP26_2050_SPS1 2025-02-25 | CH | Storage | electricity production, compressed air energy storage | [14 empty] | Waste
|  | 0.0036495 | kilowatt hour | electricity, high voltage | ei_cutoff_3.10_image_SSP2-RCP26_2050_SPS1 2025-02-25 | CH | Geothermal | electricity production, deep geothermal | [14 empty] | Wind
|  | 0.0010522 | kilowatt hour | electricity, from biowaste, municipal incineration, energy allocation | ei_cutoff_3.10_image_SSP2-RCP26_2050_SPS1 2025-02-25 | CH | Biomass | electricity production, from biowaste, municipal incineration, energy allocation
|  | 0.00083426 | kilowatt hour | electricity, low voltage | ei_cutoff_3.10_image_SSP2-RCP26_2050_SPS1 2025-02-25 | CH | Hydrogen | electricity production, from hydrogen fuel cell
|  | 0.0050074 | kilowatt hour | electricity, low voltage | ei_cutoff_3.10_image_SSP2-RCP26_2050_SPS1 2025-02-25 | CH | Hydrogen | electricity production, from hydrogen fuel cell_hydrogen fuel cell (industrial chp)
|  | 0.0011634 | kilowatt hour | electricity, low voltage | ei_cutoff_3.10_image_SSP2-RCP26_2050_SPS1 2025-02-25 | CH | Hydrogen | electricity production, from hydrogen fuel cell_hydrogen fuel cell (services chp)
|  | 0.0010522 | kilowatt hour | electricity, from incineration of plastic waste mixture, energy allocation | ei_cutoff_3.10_image_SSP2-RCP26_2050_SPS1 2025-02-25 | CH | Waste | electricity production, from incineration of plastic waste mixture, energy allocation
|  | 1.9264e-05 | kilowatt hour | electricity, from incineration of plastic waste mixture, energy allocation | ei_cutoff_3.10_image_SSP2-RCP26_2050_SPS1 2025-02-25 | CH | Waste | electricity production, from incineration of plastic waste mixture, energy allocation_waste incineration, fossil (industrial)
|  | 0.021877 | kilowatt hour | electricity, low voltage | ei_cutoff_3.10_image_SSP2-RCP26_2050_SPS1 2025-02-25 | CH | Solar | electricity production, from photovoltaic panels
|  | 0.18713 | kilowatt hour | electricity, low voltage | ei_cutoff_3.10_image_SSP2-RCP26_2050_SPS1 2025-02-25 | CH | Solar | electricity production, from photovoltaic panels_pv (industry)
|  | 0.049434 | kilowatt hour | electricity, low voltage | ei_cutoff_3.10_image_SSP2-RCP26_2050_SPS1 2025-02-25 | CH | Solar | electricity production, from photovoltaic panels_pv (services)
|  | 0.030926 | kilowatt hour | electricity, low voltage | ei_cutoff_3.10_image_SSP2-RCP26_2050_SPS1 2025-02-25 | CH | Solar | electricity production, from photovoltaic panels_pv residential (multi family)
|  | 0.056607 | kilowatt hour | electricity, low voltage | ei_cutoff_3.10_image_SSP2-RCP26_2050_SPS1 2025-02-25 | CH | Solar | electricity production, from photovoltaic panels_pv residential (single family)
|  | 0.041778 | kilowatt hour | electricity, high voltage | ei_cutoff_3.10_image_SSP2-RCP26_2050_SPS1 2025-02-25 | CH | Storage | electricity production, hydro, pumped storage
|  | 0.20897 | kilowatt hour | electricity, high voltage | ei_cutoff_3.10_image_SSP2-RCP26_2050_SPS1 2025-02-25 | CH | Hydro | electricity production, hydro, reservoir, alpine region
|  | 0.19981 | kilowatt hour | electricity, high voltage | ei_cutoff_3.10_image_SSP2-RCP26_2050_SPS1 2025-02-25 | CH | Hydro | electricity production, hydro, run-of-river
|  | 0.00023664 | kilowatt hour | electricity, high voltage | ei_cutoff_3.10_image_SSP2-RCP26_2050_SPS1 2025-02-25 | CH | Natural gas | electricity production, natural gas, 10MW
|  | 0.000386 | kilowatt hour | electricity, high voltage | ei_cutoff_3.10_image_SSP2-RCP26_2050_SPS1 2025-02-25 | CH | Natural gas | electricity production, natural gas, combined cycle power plant
|  | 8.6204e-06 | kilowatt hour | electricity, high voltage | ei_cutoff_3.10_image_SSP2-RCP26_2050_SPS1 2025-02-25 | CH | Oil | electricity production, oil
|  | 0.10925 | kilowatt hour | electricity, high voltage | ei_cutoff_3.10_image_SSP2-RCP26_2050_SPS1 2025-02-25 | CH | Wind | electricity production, wind
|  | 0.010075 | kilowatt hour | electricity, low voltage | ei_cutoff_3.10_image_SSP2-RCP26_2050_SPS1 2025-02-25 | CH | Storage | electricity supply, from stationary battery (CONT scenario)
|  | 0.00069831 | kilowatt hour | electricity, low voltage | ei_cutoff_3.10_image_SSP2-RCP26_2050_SPS1 2025-02-25 | WEU | Storage | electricity supply, from stationary battery (cont scenario)_battery (industry)
|  | 0.011011 | kilowatt hour | electricity, low voltage | ei_cutoff_3.10_image_SSP2-RCP26_2050_SPS1 2025-02-25 | WEU | Storage | electricity supply, from stationary battery (cont scenario)_battery (medium)
|  | 0.0012391 | kilowatt hour | electricity, low voltage | ei_cutoff_3.10_image_SSP2-RCP26_2050_SPS1 2025-02-25 | WEU | Storage | electricity supply, from stationary battery (cont scenario)_battery (multi family)
|  | 0.00067162 | kilowatt hour | electricity, low voltage | ei_cutoff_3.10_image_SSP2-RCP26_2050_SPS1 2025-02-25 | WEU | Storage | electricity supply, from stationary battery (cont scenario)_battery (services)
|  | 0.0012298 | kilowatt hour | electricity, low voltage | ei_cutoff_3.10_image_SSP2-RCP26_2050_SPS1 2025-02-25 | WEU | Storage | electricity supply, from stationary battery (cont scenario)_battery (single family)
|  | 0.010269 | kilowatt hour | electricity, high voltage | ei_cutoff_3.10_image_SSP2-RCP26_2050_SPS1 2025-02-25 | CH | Biomass | heat and power co-generation, biogas, gas engine
|  | 0.0023448 | kilowatt hour | electricity, low voltage | ei_cutoff_3.10_image_SSP2-RCP26_2050_SPS1 2025-02-25 | CH | Natural gas | heat and power co-generation, natural gas, 160kW electrical, Jakobsberg
|  | 0.00095233 | kilowatt hour | electricity, low voltage | ei_cutoff_3.10_image_SSP2-RCP26_2050_SPS1 2025-02-25 | CH | Natural gas | heat and power co-generation, natural gas, 160kw electrical, jakobsberg_gas (multi family chp fuel cell)
|  | 0.002481 | kilowatt hour | electricity, low voltage | ei_cutoff_3.10_image_SSP2-RCP26_2050_SPS1 2025-02-25 | CH | Natural gas | heat and power co-generation, natural gas, 160kw electrical, jakobsberg_gas (multi family chp) | [15 empty] | 10
|  | 0.00012805 | kilowatt hour | electricity, low voltage | ei_cutoff_3.10_image_SSP2-RCP26_2050_SPS1 2025-02-25 | CH | Natural gas | heat and power co-generation, natural gas, 160kw electrical, jakobsberg_gas (services chp fuel cell) | [15 empty] | 8.3
|  | 0.0019401 | kilowatt hour | electricity, low voltage | ei_cutoff_3.10_image_SSP2-RCP26_2050_SPS1 2025-02-25 | CH | Natural gas | heat and power co-generation, natural gas, 160kw electrical, jakobsberg_gas (services chp) | [15 empty] | 162
|  | 0.00027212 | kilowatt hour | electricity, low voltage | ei_cutoff_3.10_image_SSP2-RCP26_2050_SPS1 2025-02-25 | CH | Natural gas | heat and power co-generation, natural gas, 160kw electrical, jakobsberg_gas (single family chp fuel cell) | [15 empty] | 13446
|  | 8.4413e-05 | kilowatt hour | electricity, high voltage | ei_cutoff_3.10_image_SSP2-RCP26_2050_SPS1 2025-02-25 | CH | Natural gas | heat and power co-generation, natural gas, 1MW electrical, lean burn
|  | 0.00025225 | kilowatt hour | electricity, high voltage | ei_cutoff_3.10_image_SSP2-RCP26_2050_SPS1 2025-02-25 | CH | Natural gas | heat and power co-generation, natural gas, 1mw electrical, lean burn_gas (chp fuel cell reformer)
|  | 0.0030462 | kilowatt hour | electricity, high voltage | ei_cutoff_3.10_image_SSP2-RCP26_2050_SPS1 2025-02-25 | CH | Natural gas | heat and power co-generation, natural gas, 1mw electrical, lean burn_gas (chp industry)
|  | 8.921e-05 | kilowatt hour | electricity, high voltage | ei_cutoff_3.10_image_SSP2-RCP26_2050_SPS1 2025-02-25 | CH | Natural gas | heat and power co-generation, natural gas, 1mw electrical, lean burn_gas (fuel cell dh)
|  | 2.5586e-06 | kilowatt hour | electricity, high voltage | ei_cutoff_3.10_image_SSP2-RCP26_2050_SPS1 2025-02-25 | RoW | Oil | heat and power co-generation, oil
|  | 0.00051319 | kilowatt hour | electricity, high voltage | ei_cutoff_3.10_image_SSP2-RCP26_2050_SPS1 2025-02-25 | CH | Oil | heat and power co-generation, oil_oil (industry chp)
|  | 0.00035544 | kilowatt hour | electricity, high voltage | ei_cutoff_3.10_image_SSP2-RCP26_2050_SPS1 2025-02-25 | CH | Biomass | heat and power co-generation, wood chips, 2000 kW, state-of-the-art 2014
|  | 0.0048407 | kilowatt hour | electricity, high voltage | ei_cutoff_3.10_image_SSP2-RCP26_2050_SPS1 2025-02-25 | CH | Biomass | heat and power co-generation, wood chips, 6667 kW, state-of-the-art 2014
|  | 6.58e-09 | kilometer | transmission network, electricity, high voltage | ei_cutoff_3.10_image_SSP2-RCP26_2050_SPS1 2025-02-25 | CH | Losses | transmission network construction, electricity, high voltage

## LCIA_CH_20250512
| BAU_0 | [5 empty] | BAU_2 | [5 empty] | BAU_4 | [5 empty] | BAU_6 | [5 empty] | BAU_10 | [5 empty] | BAU_14 | [5 empty] | BAU_17 | [5 empty] | BAU_BAU_CH_0
| 2020 | 2022 | 2025 | 2030 | 2040 | 2050 | 2020 | 2022 | 2025 | 2030 | 2040 | 2050 | 2020 | 2022 | 2025 | 2030 | 2040 | 2050 | 2020 | 2022 | 2025 | 2030 | 2040 | 2050 | 2020 | 2022 | 2025 | 2030 | 2040 | 2050 | 2020 | 2022 | 2025 | 2030 | 2040 | 2050 | 2020 | 2022 | 2025 | 2030 | 2040 | 2050 | 2020 | 2022 | 2025 | 2030 | 2040 | 2050
Hydro
Nuclear
Pump storage (net)
Oil
Gas (CC, OC)
Gas (CHP)
Biogas (CHP)
Wastes
Wood
Solar
Wind
Geothermal | [48 empty] | #DIV/0!
Hydrogen
Net Imports
Batteries (net)
CAES (net)
Total
Non-hydro RES-E (TWh)
Hydro RES-E (TWh)
Total RES-E(TWh)
LCIA: Swiss electricity and benchmarking to other technologies
| STEM AGS evaluation |  |  |  | copy from "ch_electricity_ags_low.xlsx"
|  |  | Impacts on climate change [kg CO₂- eq/kWh] | Acidification [mol H+ eq/kWh] | Ecotoxicity [CTUe/kWh] | Minerals and metals depletion [kg Sb-eq/kWh] | Ozone depletion [kg CFC-11-eq/kWh] | Particulate matter formation [Disease incidence/kWh] | Photochemical oxidant formation - human health [kg NMVOC-eq/kWh]
|  | Electricity supply from AGS in 2050 [TWh] | ('IPCC 2021', 'climate change', 'global warming potential (GWP100)') | ('EF v3.1', 'acidification', 'accumulated exceedance (AE)') | ('EF v3.1', 'ecotoxicity: freshwater', 'comparative toxic unit for ecosystems (CTUe)') | ('EF v3.1', 'material resources: metals/minerals', 'abiotic depletion potential (ADP): elements (ultimate reserves)') | ('EF v3.1', 'ozone depletion', 'ozone depletion potential (ODP)') | ('EF v3.1', 'particulate matter formation', 'impact on human health') | ('EF v3.1', 'photochemical oxidant formation: human health', 'tropospheric ozone concentration increase')
"LOW, no AGS" = Net zero | BAU_0 | 0 | 0.033776 | 0.0005425 | 0.78155 | 5.8962e-06 | 2.6363e-09 | 6.0691e-09 | 0.00024625 | ('market for electricity, low voltage (SPS)', 'CH', 'ei_cutoff_3.10_remind_SSP2-Base_2050_AGS_1141 2025-05-13')
| BAU_2 | 2 | 0.033387 | 0.00054019 | 0.78306 | 5.8635e-06 | 2.607e-09 | 6.0265e-09 | 0.00024419 | ('market for electricity, low voltage (SPS)', 'CH', 'ei_cutoff_3.10_remind_SSP2-Base_2050_AGS_1147 2025-05-13')
| BAU_4 | 4 | 0.03262 | 0.00053435 | 0.77958 | 5.7742e-06 | 2.3913e-09 | 5.9739e-09 | 0.00024091 | ('market for electricity, low voltage (SPS)', 'CH', 'ei_cutoff_3.10_remind_SSP2-Base_2050_AGS_1149 2025-05-13')
| BAU_6 | 6 | 0.032275 | 0.00053138 | 0.77946 | 5.7402e-06 | 2.3531e-09 | 5.9371e-09 | 0.00023933 | ('market for electricity, low voltage (SPS)', 'CH', 'ei_cutoff_3.10_remind_SSP2-Base_2050_AGS_1150 2025-05-13')
| BAU_10 | 10 | 0.031579 | 0.00052338 | 0.77971 | 5.6611e-06 | 2.2932e-09 | 5.8077e-09 | 0.00023408 | ('market for electricity, low voltage (SPS)', 'CH', 'ei_cutoff_3.10_remind_SSP2-Base_2050_AGS_1152 2025-05-13')
| BAU_14 | 14 | 0.030436 | 0.00051041 | 0.76956 | 5.4813e-06 | 2.1493e-09 | 5.7175e-09 | 0.00022833 | ('market for electricity, low voltage (SPS)', 'CH', 'ei_cutoff_3.10_remind_SSP2-Base_2050_AGS_1156 2025-05-13')
"LOW, net zero flexibility" (maximum) | BAU_17 | 17 | 0.029703 | 0.00050135 | 0.76124 | 5.3281e-06 | 2.0249e-09 | 5.6456e-09 | 0.00022419 | ('market for electricity, low voltage (SPS)', 'CH', 'ei_cutoff_3.10_remind_SSP2-Base_2050_AGS_1160 2025-05-13')
"BAU, no AGS" | BAU_BAU_CH_0 | 0 | 0.1557 | 0.00045883 | 0.59335 | 4.2025e-06 | 9.3368e-09 | 2.3298e-09 | 0.00027302 | ('market for electricity, low voltage (SPS)', 'CH', 'ei_cutoff_3.10_remind_SSP2-Base_2050_BAU_AGS 2025-05-13')
| LOW_0 | 0 | 0.026024 | 0.00053285 | 0.78093 | 5.9451e-06 | 2.6503e-09 | 6.0206e-09 | 0.00024086 | ('market for electricity, low voltage (SPS)', 'CH', 'ei_cutoff_3.10_remind_SSP2-PkBudg1150_2050_AGS_1141 2025-05-13')
| LOW_2 | 2 | 0.025724 | 0.00053082 | 0.78257 | 5.9128e-06 | 2.6192e-09 | 5.9806e-09 | 0.00023897 | ('market for electricity, low voltage (SPS)', 'CH', 'ei_cutoff_3.10_remind_SSP2-PkBudg1150_2050_AGS_1147 2025-05-13')
| LOW_4 | 4 | 0.025164 | 0.00052516 | 0.77898 | 5.8214e-06 | 2.4078e-09 | 5.9311e-09 | 0.0002358 | ('market for electricity, low voltage (SPS)', 'CH', 'ei_cutoff_3.10_remind_SSP2-PkBudg1150_2050_AGS_1149 2025-05-13')
| LOW_6 | 6 | 0.024905 | 0.00052229 | 0.77881 | 5.7869e-06 | 2.37e-09 | 5.8954e-09 | 0.00023429 | ('market for electricity, low voltage (SPS)', 'CH', 'ei_cutoff_3.10_remind_SSP2-PkBudg1150_2050_AGS_1150 2025-05-13')
| LOW_10 | 10 | 0.024435 | 0.00051457 | 0.779 | 5.7064e-06 | 2.3104e-09 | 5.7683e-09 | 0.00022921 | ('market for electricity, low voltage (SPS)', 'CH', 'ei_cutoff_3.10_remind_SSP2-PkBudg1150_2050_AGS_1152 2025-05-13')
| LOW_14 | 14 | 0.023684 | 0.00050186 | 0.76866 | 5.5225e-06 | 2.175e-09 | 5.6831e-09 | 0.00022367 | ('market for electricity, low voltage (SPS)', 'CH', 'ei_cutoff_3.10_remind_SSP2-PkBudg1150_2050_AGS_1156 2025-05-13')
| LOW_17 | 17 | 0.023197 | 0.00049321 | 0.7605 | 5.3678e-06 | 2.0526e-09 | 5.6169e-09 | 0.00021979 | ('market for electricity, low voltage (SPS)', 'CH', 'ei_cutoff_3.10_remind_SSP2-PkBudg1150_2050_AGS_1160 2025-05-13')
| LOW_BAU_CH_0 | 0 | 0.14707 | 0.00045937 | 0.60636 | 4.3151e-06 | 9.1319e-09 | 2.3691e-09 | 0.00027172 | ('market for electricity, low voltage (SPS)', 'CH', 'ei_cutoff_3.10_remind_SSP2-PkBudg1150_2050_BAU_AGS 2025-05-13')
Sensitivity analysis: Calculation from 12.05.2025 with AGS plant modelled with 54000 m full casing = ca. 40 g CO2-eq/kWh
|  | Electricity supply from AGS in 2050 [TWh] | ('IPCC 2021', 'climate change', 'global warming potential (GWP100)') | ('EF v3.1', 'acidification', 'accumulated exceedance (AE)') | ('EF v3.1', 'ecotoxicity: freshwater', 'comparative toxic unit for ecosystems (CTUe)') | ('EF v3.1', 'material resources: metals/minerals', 'abiotic depletion potential (ADP): elements (ultimate reserves)') | ('EF v3.1', 'ozone depletion', 'ozone depletion potential (ODP)') | ('EF v3.1', 'particulate matter formation', 'impact on human health') | ('EF v3.1', 'photochemical oxidant formation: human health', 'tropospheric ozone concentration increase')
| AGS_1141 | 0 | 0.03378 | 0.00054252 | 0.78157 | 5.8962e-06 | 2.6363e-09 | 6.0692e-09 | 0.00024627 | ('market for electricity, low voltage (SPS)', 'CH', 'ei_cutoff_3.10_remind_SSP2-Base_2050_AGS_1141 2025-05-12')
| AGS_1147 | 2 | 0.034363 | 0.00054452 | 0.80148 | 5.8945e-06 | 2.6178e-09 | 6.1033e-09 | 0.00024692 | ('market for electricity, low voltage (SPS)', 'CH', 'ei_cutoff_3.10_remind_SSP2-Base_2050_AGS_1147 2025-05-12')
| AGS_1149 | 4 | 0.034598 | 0.00054314 | 0.81698 | 5.8371e-06 | 2.413e-09 | 6.1299e-09 | 0.00024642 | ('market for electricity, low voltage (SPS)', 'CH', 'ei_cutoff_3.10_remind_SSP2-Base_2050_AGS_1149 2025-05-12')
| AGS_1150 | 6 | 0.034914 | 0.0005431 | 0.82937 | 5.8241e-06 | 2.382e-09 | 6.1453e-09 | 0.00024669 | ('market for electricity, low voltage (SPS)', 'CH', 'ei_cutoff_3.10_remind_SSP2-Base_2050_AGS_1150 2025-05-12')
| AGS_1152 | 10 | 0.035936 | 0.00054272 | 0.86218 | 5.7995e-06 | 2.3409e-09 | 6.1514e-09 | 0.00024622 | ('market for electricity, low voltage (SPS)', 'CH', 'ei_cutoff_3.10_remind_SSP2-Base_2050_AGS_1152 2025-05-12')
| AGS_1156 | 14 | 0.036369 | 0.00053673 | 0.88189 | 5.6696e-06 | 2.2141e-09 | 6.1857e-09 | 0.00024485 | ('market for electricity, low voltage (SPS)', 'CH', 'ei_cutoff_3.10_remind_SSP2-Base_2050_AGS_1156 2025-05-12')
| AGS_1160 | 17 | 0.037013 | 0.00053377 | 0.89967 | 5.5598e-06 | 2.1044e-09 | 6.2224e-09 | 0.00024456 | ('market for electricity, low voltage (SPS)', 'CH', 'ei_cutoff_3.10_remind_SSP2-Base_2050_AGS_1160 2025-05-12')
| BAU_AGS | 0 | 0.15579 | 0.00045919 | 0.59485 | 4.205e-06 | 9.3379e-09 | 2.336e-09 | 0.00027324 | ('market for electricity, low voltage (SPS)', 'CH', 'ei_cutoff_3.10_remind_SSP2-Base_2050_BAU_AGS 2025-05-12')
| AGS_1141 | 0 | 0.026027 | 0.00053286 | 0.78096 | 5.9452e-06 | 2.6503e-09 | 6.0206e-09 | 0.00024087 | ('market for electricity, low voltage (SPS)', 'CH', 'ei_cutoff_3.10_remind_SSP2-PkBudg1150_2050_AGS_1141 2025-05-12')
| AGS_1147 | 2 | 0.026446 | 0.00053476 | 0.8009 | 5.9447e-06 | 2.631e-09 | 6.0564e-09 | 0.00024147 | ('market for electricity, low voltage (SPS)', 'CH', 'ei_cutoff_3.10_remind_SSP2-PkBudg1150_2050_AGS_1147 2025-05-12')
| AGS_1149 | 4 | 0.026627 | 0.00053314 | 0.8162 | 5.8861e-06 | 2.4317e-09 | 6.0851e-09 | 0.00024086 | ('market for electricity, low voltage (SPS)', 'CH', 'ei_cutoff_3.10_remind_SSP2-PkBudg1150_2050_AGS_1149 2025-05-12')
| AGS_1150 | 6 | 0.026858 | 0.00053294 | 0.82849 | 5.8732e-06 | 2.4018e-09 | 6.1009e-09 | 0.00024104 | ('market for electricity, low voltage (SPS)', 'CH', 'ei_cutoff_3.10_remind_SSP2-PkBudg1150_2050_AGS_1150 2025-05-12')
| AGS_1152 | 10 | 0.027659 | 0.00053215 | 0.86107 | 5.8489e-06 | 2.3629e-09 | 6.1076e-09 | 0.00024035 | ('market for electricity, low voltage (SPS)', 'CH', 'ei_cutoff_3.10_remind_SSP2-PkBudg1150_2050_AGS_1152 2025-05-12')
| AGS_1156 | 14 | 0.028075 | 0.00052579 | 0.88046 | 5.7163e-06 | 2.2463e-09 | 6.1452e-09 | 0.00023883 | ('market for electricity, low voltage (SPS)', 'CH', 'ei_cutoff_3.10_remind_SSP2-PkBudg1150_2050_AGS_1156 2025-05-12')
| AGS_1160 | 17 | 0.028607 | 0.00052267 | 0.89827 | 5.6063e-06 | 2.1401e-09 | 6.1863e-09 | 0.00023847 | ('market for electricity, low voltage (SPS)', 'CH', 'ei_cutoff_3.10_remind_SSP2-PkBudg1150_2050_AGS_1160 2025-05-12')
| BAU_AGS | 0 | 0.14713 | 0.00045969 | 0.60786 | 4.3177e-06 | 9.133e-09 | 2.3752e-09 | 0.00027193 | ('market for electricity, low voltage (SPS)', 'CH', 'ei_cutoff_3.10_remind_SSP2-PkBudg1150_2050_BAU_AGS 2025-05-12')
copy from "ch_electricity_ags_high.xlsx"
High voltage market (scores without transformation and transmission losses)
|  | ('IPCC 2021', 'climate change', 'global warming potential (GWP100)') | ('EF v3.1', 'acidification', 'accumulated exceedance (AE)') | ('EF v3.1', 'ecotoxicity: freshwater', 'comparative toxic unit for ecosystems (CTUe)') | ('EF v3.1', 'material resources: metals/minerals', 'abiotic depletion potential (ADP): elements (ultimate reserves)') | ('EF v3.1', 'ozone depletion', 'ozone depletion potential (ODP)') | ('EF v3.1', 'particulate matter formation', 'impact on human health') | ('EF v3.1', 'photochemical oxidant formation: human health', 'tropospheric ozone concentration increase') |  | Ratio LV/HV | Absolute difference LV-HV
| BAU_0 | 0.025793 | 0.00025835 | 0.29276 | 2.0887e-06 | 1.9289e-09 | 4.9099e-09 | 0.00017641 | ('market for electricity, high voltage (SPS)', 'CH', 'ei_cutoff_3.10_remind_SSP2-Base_2050_AGS_1141 2025-05-13') | 1.3095 | 0.007983
| BAU_2 | 0.025438 | 0.00025623 | 0.29414 | 2.0588e-06 | 1.9022e-09 | 4.8709e-09 | 0.00017452 | ('market for electricity, high voltage (SPS)', 'CH', 'ei_cutoff_3.10_remind_SSP2-Base_2050_AGS_1147 2025-05-13') | 1.3125 | 0.0079496
| BAU_4 | 0.024736 | 0.0002509 | 0.29096 | 1.9772e-06 | 1.7049e-09 | 4.8229e-09 | 0.00017152 | ('market for electricity, high voltage (SPS)', 'CH', 'ei_cutoff_3.10_remind_SSP2-Base_2050_AGS_1149 2025-05-13') | 1.3187 | 0.0078838
| BAU_6 | 0.024421 | 0.00024818 | 0.29085 | 1.9461e-06 | 1.67e-09 | 4.7893e-09 | 0.00017008 | ('market for electricity, high voltage (SPS)', 'CH', 'ei_cutoff_3.10_remind_SSP2-Base_2050_AGS_1150 2025-05-13') | 1.3216 | 0.0078542
| BAU_10 | 0.023785 | 0.00024086 | 0.29108 | 1.8737e-06 | 1.6152e-09 | 4.6709e-09 | 0.00016528 | ('market for electricity, high voltage (SPS)', 'CH', 'ei_cutoff_3.10_remind_SSP2-Base_2050_AGS_1152 2025-05-13') | 1.3277 | 0.0077945
| BAU_14 | 0.02274 | 0.00022901 | 0.2818 | 1.7094e-06 | 1.4837e-09 | 4.5885e-09 | 0.00016001 | ('market for electricity, high voltage (SPS)', 'CH', 'ei_cutoff_3.10_remind_SSP2-Base_2050_AGS_1156 2025-05-13') | 1.3385 | 0.0076965
| BAU_17 | 0.022069 | 0.00022072 | 0.27419 | 1.5694e-06 | 1.3699e-09 | 4.5227e-09 | 0.00015624 | ('market for electricity, high voltage (SPS)', 'CH', 'ei_cutoff_3.10_remind_SSP2-Base_2050_AGS_1160 2025-05-13') | 1.3459 | 0.0076336
| BAU_BAU_CH_0 | 0.13726 | 0.00018185 | 0.12071 | 5.4032e-07 | 8.0547e-09 | 1.4914e-09 | 0.00020087 | ('market for electricity, high voltage (SPS)', 'CH', 'ei_cutoff_3.10_remind_SSP2-Base_2050_BAU_AGS 2025-05-13') | 1.1344 | 0.018442
| LOW_0 | 0.019767 | 0.00025099 | 0.29253 | 2.1275e-06 | 1.9349e-09 | 4.8664e-09 | 0.00017241 | ('market for electricity, high voltage (SPS)', 'CH', 'ei_cutoff_3.10_remind_SSP2-PkBudg1150_2050_AGS_1141 2025-05-13') | 1.3166 | 0.0062574
| LOW_2 | 0.019492 | 0.00024914 | 0.29402 | 2.0979e-06 | 1.9066e-09 | 4.8299e-09 | 0.00017067 | ('market for electricity, high voltage (SPS)', 'CH', 'ei_cutoff_3.10_remind_SSP2-PkBudg1150_2050_AGS_1147 2025-05-13') | 1.3197 | 0.0062317
| LOW_4 | 0.01898 | 0.00024396 | 0.29075 | 2.0143e-06 | 1.7133e-09 | 4.7846e-09 | 0.00016778 | ('market for electricity, high voltage (SPS)', 'CH', 'ei_cutoff_3.10_remind_SSP2-PkBudg1150_2050_AGS_1149 2025-05-13') | 1.3258 | 0.0061836
| LOW_6 | 0.018744 | 0.00024134 | 0.29059 | 1.9828e-06 | 1.6787e-09 | 4.752e-09 | 0.0001664 | ('market for electricity, high voltage (SPS)', 'CH', 'ei_cutoff_3.10_remind_SSP2-PkBudg1150_2050_AGS_1150 2025-05-13') | 1.3287 | 0.0061615
| LOW_10 | 0.018314 | 0.00023427 | 0.29076 | 1.9092e-06 | 1.6243e-09 | 4.6358e-09 | 0.00016175 | ('market for electricity, high voltage (SPS)', 'CH', 'ei_cutoff_3.10_remind_SSP2-PkBudg1150_2050_AGS_1152 2025-05-13') | 1.3342 | 0.0061211
| LOW_14 | 0.017628 | 0.00022266 | 0.28131 | 1.7412e-06 | 1.5005e-09 | 4.5578e-09 | 0.00015668 | ('market for electricity, high voltage (SPS)', 'CH', 'ei_cutoff_3.10_remind_SSP2-PkBudg1150_2050_AGS_1156 2025-05-13') | 1.3436 | 0.0060567
| LOW_17 | 0.017182 | 0.00021475 | 0.27385 | 1.5997e-06 | 1.3885e-09 | 4.4973e-09 | 0.00015314 | ('market for electricity, high voltage (SPS)', 'CH', 'ei_cutoff_3.10_remind_SSP2-PkBudg1150_2050_AGS_1160 2025-05-13') | 1.3501 | 0.0060149
| LOW_BAU_CH_0 | 0.13043 | 0.00018381 | 0.13293 | 6.3733e-07 | 7.8606e-09 | 1.5282e-09 | 0.00020061 | ('market for electricity, high voltage (SPS)', 'CH', 'ei_cutoff_3.10_remind_SSP2-PkBudg1150_2050_BAU_AGS 2025-05-13') | 1.1276 | 0.01664

## LCA_Shortlist
Case |  | Flexiblity | 2050 | Capital2050 | LifeTime
Scenario no | AGS flexiblity | AGS type | TWh | Capital cost | Life
1053 | Low | Baseload | 2.1 | 13500 | 40
1055 | Low | Baseload | 8.3 | 12500 | 40
1056 | Low | Baseload | 10.3 | 12000 | 40
1057 | Low | Baseload | 13.4 | 11500 | 40
1058 | Low | Baseload | 13.5 | 11000 | 40
1059 | Low | Baseload | 13.8 | 10500 | 40
1060 | Low | Baseload | 14.1 | 10000 | 40
1044 | High | Dispatchable | 0.2 | 18750 | 40
1046 | High | Dispatchable | 0.9 | 17000 | 40
1047 | High | Dispatchable | 1 | 16500 | 40
1049 | High | Dispatchable | 1.7 | 15500 | 40
1050 | High | Dispatchable | 2.6 | 15000 | 40
1051 | High | Dispatchable | 4.1 | 14500 | 40
1052 | High | Dispatchable | 5.9 | 14000 | 40
1053 | High | Dispatchable | 7.8 | 13500 | 40
1054 | High | Dispatchable | 9.9 | 13000 | 40
1055 | High | Dispatchable | 11.9 | 12500 | 40
1056 | High | Dispatchable | 13 | 12000 | 40
1057 | High | Dispatchable | 13.3 | 11500 | 40
1058 | High | Dispatchable | 13.7 | 11000 | 40
1059 | High | Dispatchable | 13.8 | 10500 | 40
1060 | High | Dispatchable | 15 | 10000 | 40
1112 | Low | Baseload | 3.9 | 14000 | 52
1113 | Low | Baseload | 5.9 | 13500 | 52
1115 | Low | Baseload | 11.4 | 12500 | 52 |  |  |  | Short names of scenarios
1116 | Low | Baseload | 13.4 | 12000 | 52
1117 | Low | Baseload | 13.7 | 11500 | 52
1118 | Low | Baseload | 13.8 | 11000 | 52 |  |  | BAU | 0 | AGS_1141 | BAU_0 | ei_cutoff_3.10_remind_SSP2-Base_2050_AGS_1141 2025-05-13
1119 | Low | Baseload | 14.1 | 10500 | 52 |  |  | BAU | 2 | AGS_1147 | BAU_2 | ei_cutoff_3.10_remind_SSP2-Base_2050_AGS_1147 2025-05-13
1120 | Low | Baseload | 15.6 | 10000 | 52 |  |  | BAU | 4 | AGS_1149 | BAU_4 | ei_cutoff_3.10_remind_SSP2-Base_2050_AGS_1149 2025-05-13
1101 | High | Dispatchable | 0.1 | 22500 | 52 |  |  | BAU | 6 | AGS_1150 | BAU_6 | ei_cutoff_3.10_remind_SSP2-Base_2050_AGS_1150 2025-05-13
1104 | High | Dispatchable | 0.8 | 18750 | 52 |  |  | BAU | 10 | AGS_1152 | BAU_10 | ei_cutoff_3.10_remind_SSP2-Base_2050_AGS_1152 2025-05-13
1105 | High | Dispatchable | 1 | 17500 | 52 |  |  | BAU | 14 | AGS_1156 | BAU_14 | ei_cutoff_3.10_remind_SSP2-Base_2050_AGS_1156 2025-05-13
1106 | High | Dispatchable | 1.1 | 17000 | 52 |  |  | BAU | 17 | AGS_1160 | BAU_17 | ei_cutoff_3.10_remind_SSP2-Base_2050_AGS_1160 2025-05-13
1107 | High | Dispatchable | 1.6 | 16500 | 52 |  |  | BAU_BAU_CH | 0 | BAU_AGS | BAU_BAU_CH_0 | ei_cutoff_3.10_remind_SSP2-Base_2050_BAU_AGS 2025-05-13
1109 | High | Dispatchable | 4.1 | 15500 | 52 |  |  | LOW | 0 | AGS_1141 | LOW_0 | ei_cutoff_3.10_remind_SSP2-PkBudg1150_2050_AGS_1141 2025-05-13
1110 | High | Dispatchable | 5 | 15000 | 52 |  |  | LOW | 2 | AGS_1147 | LOW_2 | ei_cutoff_3.10_remind_SSP2-PkBudg1150_2050_AGS_1147 2025-05-13
1111 | High | Dispatchable | 6.5 | 14500 | 52 |  |  | LOW | 4 | AGS_1149 | LOW_4 | ei_cutoff_3.10_remind_SSP2-PkBudg1150_2050_AGS_1149 2025-05-13
1114 | High | Dispatchable | 13 | 13000 | 52 |  |  | LOW | 6 | AGS_1150 | LOW_6 | ei_cutoff_3.10_remind_SSP2-PkBudg1150_2050_AGS_1150 2025-05-13
1115 | High | Dispatchable | 13.2 | 12500 | 52 |  |  | LOW | 10 | AGS_1152 | LOW_10 | ei_cutoff_3.10_remind_SSP2-PkBudg1150_2050_AGS_1152 2025-05-13
1117 | High | Dispatchable | 13.8 | 11500 | 52 |  |  | LOW | 14 | AGS_1156 | LOW_14 | ei_cutoff_3.10_remind_SSP2-PkBudg1150_2050_AGS_1156 2025-05-13
1116 | High | Dispatchable | 13.9 | 12000 | 52 |  |  | LOW | 17 | AGS_1160 | LOW_17 | ei_cutoff_3.10_remind_SSP2-PkBudg1150_2050_AGS_1160 2025-05-13
1118 | High | Dispatchable | 13.9 | 11000 | 52 |  |  | LOW_BAU_CH | 0 | BAU_AGS | LOW_BAU_CH_0 | ei_cutoff_3.10_remind_SSP2-PkBudg1150_2050_BAU_AGS 2025-05-13
1119 | High | Dispatchable | 15.7 | 10500 | 52
1120 | High | Dispatchable | 16.1 | 10000 | 52
1141 | High | Dispatchable | 0 | 22500 | 60 | Final LCA results | [6 empty] | Solar PV |  | Battery storage
1143 | High | Dispatchable | 0.6 | 20000 | 60 | case | TWh | CHF/kW | AGS TWh | AGS (GW) | Load factor |  | TWh | GW | GWH
1144 | High | Dispatchable | 0.8 | 18750 | 60 | 1141 | 0 | 22.5 | 0.0025802 | 0.00031009 | 94.99% |  | 35.3126 | 36.6523 | 0.70674
1145 | High | Dispatchable | 1 | 17500 | 60 | 1145 | 1 | 20 | 1.0314 | 0.12394 | 95% |  | 34.8957 | 36.2197 | 0.76761
1146 | High | Dispatchable | 1.5 | 17000 | 60 | 1147 | 2.2 | 18.75 | 2.1841 | 0.26244 | 95% |  | 34.6822 | 35.9982 | 0.98803
1147 | High | Dispatchable | 2.2 | 16500 | 60 | 1148 | 3.6 | 17.5 | 3.5994 | 0.44096 | 93.18% |  | 33.6219 | 34.8979 | 1.0494
1148 | High | Dispatchable | 3.6 | 16000 | 60 | 1149 | 4.4 | 17 | 4.4488 | 0.55723 | 91.14% |  | 33.1858 | 34.4452 | 0.97971
1149 | High | Dispatchable | 4.4 | 15500 | 60 | 1150 | 5.9 | 16.5 | 5.9481 | 0.78072 | 86.97% |  | 32.889 | 34.1372 | 0.81189
1150 | High | Dispatchable | 5.9 | 15000 | 60 | 1152 | 10 | 16 | 9.992 | 1.4223 | 80.2% |  | 32.1509 | 33.3712 | 0.83336
1151 | High | Dispatchable | 8.7 | 14500 | 60 | 1156 | 13.7 | 15.5 | 13.6655 | 1.9888 | 78.44% |  | 29.1329 | 30.2383 | 0.63207
1152 | High | Dispatchable | 10 | 14000 | 60 | 1159 | 15.8 | 15 | 15.8243 | 2.3156 | 78.01% |  | 27.2662 | 28.3011 | 0.51508
1153 | High | Dispatchable | 12.3 | 13500 | 60 | 1160 | 17 | 14.5 | 16.9618 | 2.4774 | 78.16% |  | 26.5793 | 27.588 | 0.50579
1154 | High | Dispatchable | 13.1 | 13000 | 60 | 1141 | 0 | 14 | 0.0010502 | 0.00015437 | 77.66% |  | 35.2935 | 36.6326 | 0.70695
1155 | High | Dispatchable | 13.5 | 12500 | 60 | 1151 | 2.7 | 13.5 | 2.6999 | 0.38526 | 80% |  | 34.3093 | 35.6112 | 0.63576
1156 | High | Dispatchable | 13.7 | 12000 | 60 | 1152 | 5.3 | 13 | 5.2939 | 0.75541 | 80% |  | 32.819 | 34.0646 | 0.59864
1159 | High | Dispatchable | 15.8 | 10500 | 60 | 1154 | 10.2 | 12.5 | 10.2475 | 1.4623 | 80% |  | 32.1431 | 33.3631 | 0.65654
1160 | High | Dispatchable | 17 | 10000 | 60 | 1155 | 13.2 | 12 | 13.2203 | 1.8865 | 80% |  | 29.464 | 30.5819 | 0.37506
1141 | Low | Baseload | 0 | 22500 | 60 | 1157 | 13.8 | 10.5 | 13.8007 | 1.9693 | 80% |  | 29.1711 | 30.278 | 0.66801
1151 | Low | Baseload | 2.7 | 14500 | 60 | 1158 | 14 | 10 | 13.9687 | 1.9933 | 80% |  | 29.0909 | 30.1947 | 0.753
1152 | Low | Baseload | 5.3 | 14000 | 60 | 1159 | 15 | 22.5 | 15.0294 | 2.1446 | 80% |  | 27.9478 | 29.0084 | 0.62859
1154 | Low | Baseload | 10.2 | 13000 | 60 | 1160 | 15.8 | 14.5 | 15.8319 | 2.2591 | 80% |  | 27.6677 | 28.7177 | 0.60857
1155 | Low | Baseload | 13.2 | 12500 | 60
1157 | Low | Baseload | 13.8 | 11500 | 60
1158 | Low | Baseload | 14 | 11000 | 60
1159 | Low | Baseload | 15 | 10500 | 60
1160 | Low | Baseload | 15.8 | 10000 | 60

## LCIA_ADP
Results per kWh of electricity produced
|  | BAU |  |  |  |  | LOW |  |  |  | Well depth variation, 2030 |  |  |  | Lifetime variation, 2030 LOW |  | Rotary drilling | [5 empty] | BAU |  |  |  |  | LOW |  |  |  | Well depth variation, 2030 |  |  |  | Lifetime variation, 2030 LOW | [5 empty] | Rotary drilling
|  | 2020 | 2030 | 2040 | 2050 | Hydro drilling, 2030 | 2030 | 2040 | 2050 | Hydro drilling, 2030 | BAU, 4.5 km | BAU, 8 km | LOW, 4.5 km | LOW, 8 km | 30a | 100a | BAU 2030 | BAU 2040 | BAU 2050 | LOW 2030 | LOW 2040 | LOW 2050 | 2020 | 2030 | 2040 | 2050 | Hydro drilling, 2030 | 2030 | 2040 | 2050 | Hydro drilling, 2030 | BAU, 4.5 km | BAU, 8 km | LOW, 4.5 km | LOW, 8 km | 6 km, 30a | 6 km, 100a | 4.5 km, 30a | 4.5 km, 100a | 8 km, 30a | 8 km, 100a | BAU 2030 | BAU 2040 | BAU 2050 | LOW 2030 | LOW 2040 | LOW 2050
Well construction | Energy use, vertical | 53524.3156 | #REF! | #REF! | #REF! | 8597.6498 | #REF! | #REF! | #REF! | 8597.6498 | #REF! | #REF! | #REF! | #REF! | #REF! | #REF! | #REF! | #REF! | #REF! | #REF! | #REF! | #REF! | 6.0001e-05 | #REF! | #REF! | #REF! | 9.6381e-06 | #REF! | #REF! | #REF! | 9.6381e-06 | #REF! | #REF! | #REF! | #REF! | #REF! | #REF! | #REF! | #REF! | #REF! | #REF! | #REF! | #REF! | #REF! | #REF! | #REF! | #REF!
| Energy use, horizontal | 240859.42 | #REF! | #REF! | #REF! | 38689.4241 | #REF! | #REF! | #REF! | 38689.4241 | #REF! | #REF! | #REF! | #REF! | #REF! | #REF! | #REF! | #REF! | #REF! | #REF! | #REF! | #REF! | 0.00027001 | #REF! | #REF! | #REF! | 4.3371e-05 | #REF! | #REF! | #REF! | 4.3371e-05 | #REF! | #REF! | #REF! | #REF! | #REF! | #REF! | #REF! | #REF! | #REF! | #REF! | #REF! | #REF! | #REF! | #REF! | #REF! | #REF!
| Casing, steel | 4100626.3984 | 3302299.3576 | 2998053.2091 | 2680131.3636 | 3302299.3576 | 3168038.705 | 2482538.4309 | 2167730.6567 | 3168038.705 | 2694555.5422 | 4929931.2727 | 2585003.7583 | 4729496.4489 | 2585003.7583 | 2585003.7583 | 3302299.3576 | 2998053.2091 | 2680131.3636 | 3168038.705 | 2482538.4309 | 2167730.6567 | 0.0045969 | 0.0037019 | 0.0033609 | 0.0030045 | 0.0037019 | 0.0035514 | 0.002783 | 0.0024301 | 0.0035514 | 0.0030206 | 0.0055265 | 0.0028978 | 0.0053018 | 0.0071028 | 0.0021308 | 0.0057956 | 0.0017387 | 0.010604 | 0.0031811 | 0.0037019 | 0.0033609 | 0.0030045 | 0.0035514 | 0.002783 | 0.0024301
| Casing, cement | 744766.7861 | 741069.1163 | 727218.5784 | 719368.049 | 741069.1163 | 738163.5548 | 602049.9198 | 441069.3328 | 738163.5548 | 545610.0883 | 2025615.5551 | 543470.8767 | 2017673.5826 | 543470.8767 | 543470.8767 | 741069.1163 | 727218.5784 | 719368.049 | 738163.5548 | 602049.9198 | 441069.3328 | 0.00083489 | 0.00083075 | 0.00081522 | 0.00080642 | 0.00083075 | 0.00082749 | 0.00067491 | 0.00049444 | 0.00082749 | 0.00061164 | 0.0022707 | 0.00060924 | 0.0022618 | 0.001655 | 0.00049649 | 0.0012185 | 0.00036554 | 0.0045237 | 0.0013571 | 0.00083075 | 0.00081522 | 0.00080642 | 0.00082749 | 0.00067491 | 0.00049444
| Casing, water | 25.3943 | 56.065 | 44.9193 | 33.5004 | 56.065 | 52.4304 | 23.4011 | 15.1492 | 52.4304 | 41.2777 | 153.2462 | 38.6018 | 143.3117 | 38.6018 | 38.6018 | 56.065 | 44.9193 | 33.5004 | 52.4304 | 23.4011 | 15.1492 | 2.8467e-08 | 6.285e-08 | 5.0355e-08 | 3.7554e-08 | 6.285e-08 | 5.8775e-08 | 2.6233e-08 | 1.6982e-08 | 5.8775e-08 | 4.6273e-08 | 1.7179e-07 | 4.3273e-08 | 1.6065e-07 | 1.1755e-07 | 3.5265e-08 | 8.6546e-08 | 2.5964e-08 | 3.2131e-07 | 9.6393e-08 | 6.285e-08 | 5.0355e-08 | 3.7554e-08 | 5.8775e-08 | 2.6233e-08 | 1.6982e-08
| Drilling equipment | 1794039.9716 | 1659994.0797 | 1558780.8559 | 1501880.7689 | 1659994.0797 | 1501485.7976 | 1169593.9559 | 973872.6167 | 1501485.7976 | 1659994.0797 | 1659994.0797 | 1501485.7976 | 1501485.7976 | 1501485.7976 | 1501485.7976 | 1659994.0797 | 1558780.8559 | 1501880.7689 | 1501485.7976 | 1169593.9559 | 973872.6167 | 0.0020111 | 0.0018609 | 0.0017474 | 0.0016836 | 0.0018609 | 0.0016832 | 0.0013111 | 0.0010917 | 0.0016832 | 0.0018609 | 0.0018609 | 0.0016832 | 0.0016832 | 0.0033664 | 0.0010099 | 0.0033664 | 0.0010099 | 0.0033664 | 0.0010099 | 0.0018609 | 0.0017474 | 0.0016836 | 0.0016832 | 0.0013111 | 0.0010917
CO₂ | Capture | 18706.9388 | 16163.8792 | 15166.6241 | 14393.9209 | 16163.8792 | 14642.7734 | 13322.3403 | 12902.2503 | 14642.7734 | 15579.5018 | 26760.5895 | 14113.3889 | 24242.2777 | 14113.3889 | 14113.3889 | 16163.8792 | 15166.6241 | 14393.9209 | 14642.7734 | 13322.3403 | 12902.2503 | 2.0971e-05 | 1.812e-05 | 1.7002e-05 | 1.6136e-05 | 1.812e-05 | 1.6415e-05 | 1.4935e-05 | 1.4464e-05 | 1.6415e-05 | 1.7465e-05 | 2.9999e-05 | 1.5821e-05 | 2.7176e-05 | 3.2829e-05 | 9.8488e-06 | 3.1643e-05 | 9.4928e-06 | 5.4352e-05 | 1.6306e-05 | 1.812e-05 | 1.7002e-05 | 1.6136e-05 | 1.6415e-05 | 1.4935e-05 | 1.4464e-05
| Storage | 3420.2672 | 2809.7166 | 2559.1174 | 2360.4155 | 2809.7166 | 2462.7385 | 2048.0579 | 1931.7619 | 2462.7385 | 2708.1361 | 4651.7096 | 2373.7024 | 4077.2598 | 2373.7024 | 2373.7024 | 2809.7166 | 2559.1174 | 2360.4155 | 2462.7385 | 2048.0579 | 1931.7619 | 3.8342e-06 | 3.1497e-06 | 2.8688e-06 | 2.6461e-06 | 3.1497e-06 | 2.7608e-06 | 2.2959e-06 | 2.1655e-06 | 2.7608e-06 | 3.0359e-06 | 5.2146e-06 | 2.661e-06 | 4.5707e-06 | 5.5215e-06 | 1.6565e-06 | 5.3219e-06 | 1.5966e-06 | 9.1413e-06 | 2.7424e-06 | 3.1497e-06 | 2.8688e-06 | 2.6461e-06 | 2.7608e-06 | 2.2959e-06 | 2.1655e-06
| Transport | 12977.0679 | 11773.7419 | 9976.0337 | 8708.3492 | 11773.7419 | 10093.6554 | 7128.7422 | 5344.9177 | 10093.6554 | 11348.0824 | 19492.3676 | 9728.7365 | 16710.8505 | 9728.7365 | 9728.7365 | 11773.7419 | 9976.0337 | 8708.3492 | 10093.6554 | 7128.7422 | 5344.9177 | 1.4547e-05 | 1.3199e-05 | 1.1183e-05 | 9.7622e-06 | 1.3199e-05 | 1.1315e-05 | 7.9914e-06 | 5.9917e-06 | 1.1315e-05 | 1.2721e-05 | 2.1851e-05 | 1.0906e-05 | 1.8733e-05 | 2.263e-05 | 6.7891e-06 | 2.1812e-05 | 6.5436e-06 | 3.7466e-05 | 1.124e-05 | 1.3199e-05 | 1.1183e-05 | 9.7622e-06 | 1.1315e-05 | 7.9914e-06 | 5.9917e-06
| Conditioning | 2114.2703 | 2044.7564 | 2019.32 | 2000.7533 | 2044.7564 | 2011.4076 | 1963.5522 | 1948.4304 | 2011.4076 | 1970.8318 | 3385.2572 | 1938.6886 | 3330.0454 | 1938.6886 | 1938.6886 | 2044.7564 | 2019.32 | 2000.7533 | 2011.4076 | 1963.5522 | 1948.4304 | 2.3701e-06 | 2.2922e-06 | 2.2637e-06 | 2.2429e-06 | 2.2922e-06 | 2.2548e-06 | 2.2012e-06 | 2.1842e-06 | 2.2548e-06 | 2.2093e-06 | 3.7949e-06 | 2.1733e-06 | 3.733e-06 | 4.5096e-06 | 1.3529e-06 | 4.3466e-06 | 1.304e-06 | 7.466e-06 | 2.2398e-06 | 2.2922e-06 | 2.2637e-06 | 2.2429e-06 | 2.2548e-06 | 2.2012e-06 | 2.1842e-06
| Pumping | 0.015755 | 0.022557 | 0.034243 | 0.049965 | 0.022557 | 0.042837 | 0.073839 | 0.1062 | 0.042837 | 0.021741 | 0.037344 | 0.041288 | 0.07092 | 0.041288 | 0.041288 | 0.022557 | 0.034243 | 0.049965 | 0.042837 | 0.073839 | 0.1062 | 1.7661e-11 | 2.5286e-11 | 3.8386e-11 | 5.6012e-11 | 2.5286e-11 | 4.8021e-11 | 8.2775e-11 | 1.1906e-10 | 4.8021e-11 | 2.4372e-11 | 4.1863e-11 | 4.6285e-11 | 7.9502e-11 | 9.6042e-11 | 2.8813e-11 | 9.2569e-11 | 2.7771e-11 | 1.59e-10 | 4.7701e-11 | 2.5286e-11 | 3.8386e-11 | 5.6012e-11 | 4.8021e-11 | 8.2775e-11 | 1.1906e-10
Surface plant |  | 199786.2814 | 141405.12 | 128189.0032 | 121611.711 | 141405.12 | 126632.9972 | 98730.1993 | 84227.7515 | 126632.9972 | 141405.12 | 141405.12 | 126632.9972 | 126632.9972 | 126632.9972 | 126632.9972 | 141405.12 | 128189.0032 | 121611.711 | 126632.9972 | 98730.1993 | 84227.7515 | 0.00022396 | 0.00015852 | 0.0001437 | 0.00013633 | 0.00015852 | 0.00014196 | 0.00011068 | 9.442e-05 | 0.00014196 | 0.00015852 | 0.00015852 | 0.00014196 | 0.00014196 | 0.00028391 | 8.5174e-05 | 0.00028391 | 8.5174e-05 | 0.00028391 | 8.5174e-05 | 0.00015852 | 0.0001437 | 0.00013633 | 0.00014196 | 0.00011068 | 9.442e-05
Maintenance |  | 0 | 0 | 0 | 0 | 0 | 0 | 0 | 0 | 0 | 0 | 0 | 0 | 0 | 0 | 126632.9972 | 0 | 0 | 0 | 0 | 0 | 0 | 0 | 0 | 0 | 0 | 0 | 0 | 0 | 0 | 0 | 0 | 0 | 0 | 0 | 0 | 8.5174e-05 | 0 | 8.5174e-05 | 0 | 8.5174e-05 | 0 | 0 | 0 | 0 | 0 | 0
EoL | Well sealing | 45343.5689 | 45118.444 | 44275.1829 | 43797.2198 | 45118.444 | 44941.5449 | 36654.5508 | 26853.5843 | 44941.5449 | 45118.444 | 97930.5373 | 44941.5449 | 97546.5742 | 44941.5449 | 44941.5449 | 45118.444 | 44275.1829 | 43797.2198 | 44941.5449 | 36654.5508 | 26853.5843 | 5.0831e-05 | 5.0578e-05 | 4.9633e-05 | 4.9097e-05 | 5.0578e-05 | 5.038e-05 | 4.109e-05 | 3.0103e-05 | 5.038e-05 | 5.0578e-05 | 0.00010978 | 5.038e-05 | 0.00010935 | 0.00010076 | 3.0228e-05 | 0.00010076 | 3.0228e-05 | 0.0002187 | 6.5611e-05 | 5.0578e-05 | 4.9633e-05 | 4.9097e-05 | 5.038e-05 | 4.109e-05 | 3.0103e-05
[23 empty] | BAU |  |  |  |  | LOW |  |  |  | Well depth variation, 2030 |  |  |  | Lifetime variation, 2030 LOW | [5 empty] | Rotary drilling
[16 empty] | 1000 |  |  |  |  | g CO2-eq/kWh |  | 2020 | 2030 | 2040 | 2050 | Hydro drilling, 2030 | 2030 | 2040 | 2050 | Hydro drilling, 2030 | BAU, 4.5 km | BAU, 8 km | LOW, 4.5 km | LOW, 8 km | 6 km, 30a | 6 km, 100a | 4.5 km, 30a | 4.5 km, 100a | 8 km, 30a | 8 km, 100a | BAU 2030 | BAU 2040 | BAU 2050 | LOW 2030 | LOW 2040 | LOW 2050
|  |  | Technical modelling | [12 empty] | Total | [6 empty] | 8.0894 | #REF! | #REF! | #REF! | 6.6925 | #REF! | #REF! | #REF! | 6.3402 | #REF! | #REF! | #REF! | #REF! | #REF! | #REF! | #REF! | #REF! | #REF! | #REF! | #REF! | #REF! | #REF! | #REF! | #REF! | #REF! | #REF!
|  |  | 6 km depth | 4.5 km depth | 8 km depth | 6 km depth | 4.5 km depth | 8 km depth | Drilling rig | Rotary drilling | [5 empty] | Well, energy | [6 empty] | 0.33001 | #REF! | #REF! | #REF! | 0.053009 | #REF! | #REF! | #REF! | 0.053009 | #REF! | #REF! | #REF! | #REF! | #REF! | #REF! | #REF! | #REF! | #REF! | #REF! | #REF! | #REF! | #REF! | #REF! | #REF! | #REF! | #REF!
[6 empty] | 6000 | 4500 | 8000 |  |  | 6000 | 4500 | 8000 |  |  | Well, materials | [6 empty] | 5.4318 | 4.5327 | 4.1761 | 3.8109 | 4.5327 | 4.379 | 3.4579 | 2.9245 | 4.379 | 3.6323 | 7.7974 | 3.5071 | 7.5638 | 8.7579 | 2.6274 | 7.0142 | 2.1043 | 15.1277 | 4.5383 | 4.5327 | 4.1761 | 3.8109 | 4.379 | 3.4579 | 2.9245
Well construction | Energy use, vertical | kWh/m (generic) // kWh | 191.2938 | 191.2938 | 191.2938 | 2295525.9259 | 1721644.4444 | 3060701.2346 |  | 1845.7383 | 11074429.6296 | 8305822.2222 | 14765906.1728 |  |  | Drilling rig | [6 empty] | 2.0111 | 1.8609 | 1.7474 | 1.6836 | 1.8609 | 1.6832 | 1.3111 | 1.0917 | 1.6832 | 1.8609 | 1.8609 | 1.6832 | 1.6832 | 3.3664 | 1.0099 | 3.3664 | 1.0099 | 3.3664 | 1.0099 | 1.8609 | 1.7474 | 1.6836 | 1.6832 | 1.3111 | 1.0917
| Energy use, horizontal | kWh/m (generic) // kWh | 191.2938 | 191.2938 | 191.2938 | 10329866.6667 | 10329866.6667 | 10329866.6667 |  | 1845.7383 | 99669866.6667 | 8305822.2222 | 14765906.1728 |  |  | CO2 supply | [6 empty] | 0.041722 | 0.03676 | 0.033318 | 0.030787 | 0.03676 | 0.032745 | 0.027423 | 0.024805 | 0.032745 | 0.035431 | 0.06086 | 0.031562 | 0.054213 | 0.065491 | 0.019647 | 0.063123 | 0.018937 | 0.10843 | 0.032528 | 0.03676 | 0.033318 | 0.030787 | 0.032745 | 0.027423 | 0.024805
| Casing, steel | kg/m (generic) // kg | 66.8634 | 72.7441 | 74.8642 | 802360.8728 | 654697.1375 | 1197827.1897 | 307000 | [6 empty] | Surface plant | [6 empty] | 0.22396 | 0.15852 | 0.1437 | 0.13633 | 0.15852 | 0.14196 | 0.11068 | 0.09442 | 0.14196 | 0.15852 | 0.15852 | 0.14196 | 0.14196 | 0.28391 | 0.085174 | 0.28391 | 0.085174 | 0.28391 | 0.085174 | 0.15852 | 0.1437 | 0.13633 | 0.14196 | 0.11068 | 0.09442
| Casing, cement | kg/m (generic) // kg | 70.6007 | 69.3061 | 144.7334 | 847208.6132 | 623754.9994 | 2315733.995 | 1000000 | [6 empty] | Total without drilling rig | [6 empty] | 6.0783 | #REF! | #REF! | #REF! | 4.8316 | #REF! | #REF! | #REF! | 4.6571 | #REF! | #REF! | #REF! | #REF! | #REF! | #REF! | #REF! | #REF! | #REF! | #REF! | #REF! | #REF! | #REF! | #REF! | #REF! | #REF!
| Casing, water | kg/m (generic) // kg | 28.2403 | 27.7224 | 57.8933 | 338883.4453 | 249501.9998 | 926293.598 | 500000
| Drilling equipment | unit | 1 | 1 | 1 | 1 | 1 | 1
CO₂ | Capture | kg/well | 543977.7143 | 524311.1303 | 900598.4381 | 543977.7143 | 524311.1303 | 900598.4381 |  | kg/kWh | 0.0012196
| Storage | kg/well | 543977.7143 | 524311.1303 | 900598.4381 | 543977.7143 | 524311.1303 | 900598.4381
| Transport | kg/well | 543977.7143 | 524311.1303 | 900598.4381 | 543977.7143 | 524311.1303 | 900598.4381 |  | kg/m | 10.0737 | 10.2806 | 15.5276
| Conditioning | kg/well | 543977.7143 | 524311.1303 | 900598.4381 | 543977.7143 | 524311.1303 | 900598.4381
| Pumping | kg/well | 543977.7143 | 524311.1303 | 900598.4381 | 543977.7143 | 524311.1303 | 900598.4381
Surface plant |  | unit | 1 | 1 | 1 | 1 | 1 | 1
Maintenance |  | unit | 1 | 1 | 1 | 1 | 1 | 1
EoL | Well sealing | kilogram cement | 51580.5254 | 51580.5254 | 111956.6216 | 51580.5254 | 51580.5254 | 111956.6216 |  |  | 0.95519 | 1.0114 | 1.9303
[13 empty] | Greenhouse gas emissions [g CO₂ -eq/kWh] | Impacts on climate change [kg CO₂ -eq/kWh] | Freshwater and terrestrial acidification | [7 empty] | Ozone layer depletion |  | Respiratory effects, inorganic |  |  | Land use
|  | LCIA seed | [11 empty] | CC | AF | [7 empty] | OD |  | REI |  |  | Land
Material depletion
[14 empty] | ecoinvent | SSP2-Base_2030 | SSP2-Base_2040 | SSP2-Base_2050 | SSP2-1_5_2030 | SSP2-1_5_2040 | SSP2-1_5_2050 | Ecoinvent, current
[7 empty] | index | amount | unit | reference product | name | location | database | EF v3.1 ¦ material resources: metals/minerals ¦ abiotic depletion potential (ADP): elements (ultimate reserves) | [6 empty] | EF v3.1 ¦ ecotoxicity: freshwater ¦ comparative toxic unit for ecosystems (CTUe) | EF v3.1 ¦ land use ¦ soil quality index | EF v3.1 ¦ material resources: metals/minerals ¦ abiotic depletion potential (ADP): elements (ultimate reserves) | EF v3.1 ¦ ozone depletion ¦ ozone depletion potential (ODP) | EF v3.1 ¦ particulate matter formation ¦ impact on human health | EF v3.1 ¦ photochemical oxidant formation: human health ¦ tropospheric ozone concentration increase
electricity datasets | BAU 2030 | electricity, high voltage ¦ domestic electricity production, Switzerland, 2030, BAU scenario ¦ CH ¦ kilowatt hour ¦ CH_electricity | [5 empty] | 1 | kilowatt hour | electricity, high voltage | domestic electricity production, Switzerland, 2030, BAU scenario | CH | CH_electricity | 2.8962e-07 | 4.1466e-07 | 6.2949e-07 | 9.1852e-07 | 7.8748e-07 | 1.3574e-06 | 1.9524e-06 | 0.12948 | 0.10807 | 4.1466e-07 | 4.2079e-09 | 1.8512e-09 | 9.9279e-05
| ev production mix | electricity, high voltage ¦ electricity, high voltage, production mix ¦ CH ¦ kilowatt hour ¦ ecoinvent-3.10-cutoff | [5 empty] | 1 | kilowatt hour | electricity, high voltage | electricity, high voltage, production mix | CH | ecoinvent-3.10-cutoff | 0.008232 | [6 empty] | 0.066736 | 0.22324 | 6.0785e-08 | 1.6895e-10 | 1.5265e-09 | 4.9734e-05
| ev LV | electricity, low voltage ¦ market for electricity, low voltage ¦ CH ¦ kilowatt hour ¦ ecoinvent-3.10-cutoff | [5 empty] | 1 | kilowatt hour | electricity, low voltage | market for electricity, low voltage | CH | ecoinvent-3.10-cutoff | 0.033284 | [6 empty] | 0.65071 | 1.1656 | 4.1871e-06 | 1.2876e-09 | 2.8191e-09 | 0.00016278
| ev MV | electricity, medium voltage ¦ market for electricity, medium voltage ¦ CH ¦ kilowatt hour ¦ ecoinvent-3.10-cutoff | [5 empty] | 1 | kilowatt hour | electricity, medium voltage | market for electricity, medium voltage | CH | ecoinvent-3.10-cutoff | 0.023317 | [6 empty] | 0.27981 | 1.0443 | 6.0289e-07 | 8.888e-10 | 1.7781e-09 | 8.7928e-05
| ev HV | electricity, high voltage ¦ market for electricity, high voltage ¦ CH ¦ kilowatt hour ¦ ecoinvent-3.10-cutoff | [5 empty] | 1 | kilowatt hour | electricity, high voltage | market for electricity, high voltage | CH | ecoinvent-3.10-cutoff | 0.020409 | [6 empty] | 0.11375 | 1.0241 | 1.9824e-07 | 4.906e-10 | 1.6113e-09 | 7.5666e-05
| ev hydro, run-of-river | electricity, high voltage ¦ electricity production, hydro, run-of-river ¦ CH ¦ kilowatt hour ¦ ecoinvent-3.10-cutoff | [5 empty] | 1 | kilowatt hour | electricity, high voltage | electricity production, hydro, run-of-river | CH | ecoinvent-3.10-cutoff | 0.0037454 | [6 empty] | 0.046869 | -0.0062493 | 1.7071e-08 | 2.4236e-11 | 4.7526e-10 | 1.7414e-05
CO2 supply chain | Share of CO2 and/or electricity left away | CO2 capture unit operation, waste incineration plant, Linth, Switzerland ¦ CO2 capture unit operation, waste incineration plant, Linth, Switzerland ¦ CH ¦ hour ¦ co2_kva | [5 empty] | 1 | hour | CO2 capture unit operation, waste incineration plant, Linth, Switzerland | CO2 capture unit operation, waste incineration plant, Linth, Switzerland | CH | co2_kva | 207.9142 | 185.5343 | 179.5384 | 175.2539 | 175.9173 | 165.7126 | 161.6974 | 1814.5604 | 585.3076 | 0.003068 | 1.0952e-05 | 1.239e-05 | 1.6919 |  |  | CO2 supply chain climate change impacts
|  | CO2 captured at capture unit, waste incineration plant, Linth, Switzerland ¦ CO2 captured at capture unit, waste incineration plant, Linth, Switzerland ¦ CH ¦ kilogram ¦ co2_kva | [5 empty] | 1 | kilogram | CO2 captured at capture unit, waste incineration plant, Linth, Switzerland | CO2 captured at capture unit, waste incineration plant, Linth, Switzerland | CH | co2_kva | 0.034389 | 0.029714 | 0.027881 | 0.02646 | 0.026918 | 0.024491 | 0.023718 | 0.74209 | 0.10087 | 4.5621e-07 | 1.3194e-09 | 1.4676e-09 | 0.000175 |  |  | 2020 | BAU |  |  | INNOV
|  | CO2, conditioned, at 15 bar, waste incineration plant, Linth, Switzerland ¦ CO2 conditioning, at 15 bar, waste incineration plant, Linth, Switzerland ¦ CH ¦ kilogram ¦ co2_kva | [5 empty] | 1 | kilogram | CO2, conditioned, at 15 bar, waste incineration plant, Linth, Switzerland | CO2 conditioning, at 15 bar, waste incineration plant, Linth, Switzerland | CH | co2_kva | 0.038276 | 0.033473 | 0.031593 | 0.030138 | 0.030615 | 0.0281 | 0.0273 | 0.81482 | 0.2165 | 9.0744e-07 | 1.4484e-09 | 1.788e-09 | 0.00019333 |  |  |  | 2030 | 2040 | 2050 | 2030 | 2040 | 2050
| 89.85% | CO2, conditioned, at 15 bar, waste incineration plant, Linth, Switzerland, without CO2 input and electricity ¦ CO2 conditioning, at 15 bar, waste incineration plant, Linth, Switzerland, without CO2 input and electricity ¦ CH ¦ kilogram ¦ co2_kva | [5 empty] | 1 | kilogram | CO2, conditioned, at 15 bar, waste incineration plant, Linth, Switzerland, without CO2 input and electricity | CO2 conditioning, at 15 bar, waste incineration plant, Linth, Switzerland, without CO2 input and electricity | CH | co2_kva | 0.0038866 | 0.0037588 | 0.003712 | 0.0036778 | 0.0036974 | 0.0036094 | 0.0035814 | 0.010817 | 0.0047303 | 5.2834e-08 | 6.5503e-12 | 5.214e-11 | 2.8364e-06 |  | CO₂ capture | 0.034389 | 0.029714 | 0.027881 | 0.02646 | 0.026918 | 0.024491 | 0.023718
|  | CO2, stored, temporary, 5 days, 15 bar, waste incineration plant, Linth, Switzerland ¦ CO2 storage, temporary, 5 days, 15 bar, waste incineration plant, Linth, Switzerland ¦ CH ¦ kilogram ¦ co2_kva | [5 empty] | 1 | kilogram | CO2, stored, temporary, 5 days, 15 bar, waste incineration plant, Linth, Switzerland | CO2 storage, temporary, 5 days, 15 bar, waste incineration plant, Linth, Switzerland | CH | co2_kva | 0.044563 | 0.038638 | 0.036297 | 0.034478 | 0.035143 | 0.031865 | 0.030851 | 0.87486 | 0.25196 | 1.0519e-06 | 1.508e-09 | 2.2505e-09 | 0.00021341 |  | Conditioning | 0.0038867 | 0.0037589 | 0.0037121 | 0.0036779 | 0.0036975 | 0.0036095 | 0.0035816
| 85.89% | CO2, stored, temporary, 5 days, 15 bar, waste incineration plant, Linth, Switzerland, without CO2 input and water pump ¦ CO2 storage, temporary, 5 days, 15 bar, waste incineration plant, Linth, Switzerland, without CO2 input and water pump ¦ CH ¦ kilogram ¦ co2_kva | [5 empty] | 1 | kilogram | CO2, stored, temporary, 5 days, 15 bar, waste incineration plant, Linth, Switzerland, without CO2 input and water pump | CO2 storage, temporary, 5 days, 15 bar, waste incineration plant, Linth, Switzerland, without CO2 input and water pump | CH | co2_kva | 0.0062875 | 0.0051651 | 0.0047045 | 0.0043392 | 0.0045273 | 0.003765 | 0.0035512 | 0.060036 | 0.035458 | 1.4442e-07 | 5.9523e-11 | 4.625e-10 | 2.0084e-05 |  | Storage | 0.0062875 | 0.0051651 | 0.0047045 | 0.0043392 | 0.0045273 | 0.003765 | 0.0035512
|  | CO2 transported, liquid, 15 bar, from waste incineration plant, Linth, Switzerland ¦ CO2 transport, liquid, 15 bar, from waste incineration plant, Linth, Switzerland ¦ CH ¦ kilogram ¦ co2_kva | [5 empty] | 1 | kilogram | CO2 transported, liquid, 15 bar, from waste incineration plant, Linth, Switzerland | CO2 transport, liquid, 15 bar, from waste incineration plant, Linth, Switzerland | CH | co2_kva | 0.068419 | 0.060282 | 0.054637 | 0.050486 | 0.053698 | 0.04497 | 0.040677 | 1.0562 | 0.51434 | 1.3558e-06 | 1.928e-09 | 4.4429e-09 | 0.00031054 |  | Transport | 0.023856 | 0.021644 | 0.018339 | 0.016009 | 0.018555 | 0.013105 | 0.0098256
| 65.13% | CO2 transported, liquid, 15 bar, from waste incineration plant, Linth, Switzerland, without CO2 input ¦ CO2 transport, liquid, 15 bar, from waste incineration plant, Linth, Switzerland, without CO2 input ¦ CH ¦ kilogram ¦ co2_kva | [5 empty] | 1 | kilogram | CO2 transported, liquid, 15 bar, from waste incineration plant, Linth, Switzerland, without CO2 input | CO2 transport, liquid, 15 bar, from waste incineration plant, Linth, Switzerland, without CO2 input | CH | co2_kva | 0.023856 | 0.021644 | 0.018339 | 0.016009 | 0.018555 | 0.013105 | 0.0098256 | 0.14491 | 0.25188 | 2.6007e-07 | 3.5718e-10 | 2.0986e-09 | 8.8241e-05 |  | Supercritical | 2.8962e-08 | 4.1466e-08 | 6.2949e-08 | 9.1852e-08 | 7.8748e-08 | 1.3574e-07 | 1.9524e-07
|  | CO2, supercritical, 90 bar, for pumping into geothermal well ¦ CO2 production, supercritical, 90 bar, for pumping into geothermal well ¦ CH ¦ kilogram ¦ co2_kva | [5 empty] | 1 | kilogram | CO2, supercritical, 90 bar, for pumping into geothermal well | CO2 production, supercritical, 90 bar, for pumping into geothermal well | CH | co2_kva | 0.068419 | 0.060282 | 0.054637 | 0.050486 | 0.053698 | 0.04497 | 0.040677 | 1.1213 | 0.6309 | 1.7745e-06 | 2.0567e-09 | 4.7248e-09 | 0.00032682 |  | Injection | 2.8962e-08 | 4.1466e-08 | 6.2949e-08 | 9.1852e-08 | 7.8748e-08 | 1.3574e-07 | 1.9524e-07
| 100% | CO2, supercritical, 90 bar, for pumping into geothermal well, without CO2 input ¦ CO2 production, supercritical, 90 bar, for pumping into geothermal well, without CO2 input and electricity ¦ CH ¦ kilogram ¦ co2_kva | [5 empty] | 1 | kilogram | CO2, supercritical, 90 bar, for pumping into geothermal well, without CO2 input | CO2 production, supercritical, 90 bar, for pumping into geothermal well, without CO2 input and electricity | CH | co2_kva | 0 | 0 | 0 | 0 | 0 | 0 | 0 | 0 | 0 | 0 | 0 | 0 | 0 |  | Total | 0.068419 | 0.060282 | 0.054637 | 0.050486 | 0.053698 | 0.04497 | 0.040677
|  | CO2, supercritical, pumped into geothermal well, per meter ¦ CO2 pumping, supercritical, into geothermal well, per meter ¦ CH ¦ kilogram ¦ co2_kva | [5 empty] | 1 | kilogram | CO2, supercritical, pumped into geothermal well, per meter | CO2 pumping, supercritical, into geothermal well, per meter | CH | co2_kva | 0.068419 | 0.060282 | 0.054637 | 0.050486 | 0.053698 | 0.04497 | 0.040677 | 1.1864 | 0.74747 | 2.1932e-06 | 2.1855e-09 | 5.0067e-09 | 0.0003431
| 100% | CO2, supercritical, pumped into geothermal well, per meter, without CO2 input and electricity ¦ CO2 pumping, supercritical, into geothermal well, per meter, without CO2 input and electricity ¦ CH ¦ kilogram ¦ co2_kva | [5 empty] | 1 | kilogram | CO2, supercritical, pumped into geothermal well, per meter, without CO2 input and electricity | CO2 pumping, supercritical, into geothermal well, per meter, without CO2 input and electricity | CH | co2_kva | 0 | 0 | 0 | 0 | 0 | 0 | 0 | 0 | 0 | 0 | 0 | 0 | 0
|  | water pump operation, electric, CH mix ¦ water pump operation, electric, CH mix ¦ CH ¦ megajoule ¦ co2_kva | [5 empty] | 1 | megajoule | water pump operation, electric, CH mix | water pump operation, electric, CH mix | CH | co2_kva | 0.013762 | 0.011526 | 0.010656 | 0.010028 | 0.010443 | 0.0086836 | 0.0079805 | 0.30142 | 0.08389 | 1.8774e-06 | 1.6604e-10 | 1.1379e-09 | 8.2849e-05
|  | water, cooled ¦ water cooling ¦ CH ¦ megajoule ¦ co2_kva | [5 empty] | 1 | megajoule | water, cooled | water cooling | CH | co2_kva | 0.00036461 | 0.00030116 | 0.00027424 | 0.00025391 | 0.00026481 | 0.00021664 | 0.00019812 | 0.0075709 | 0.0021316 | 4.3478e-08 | 4.5032e-12 | 2.9088e-11 | 2.0625e-06
ags datasets |  | drilling rig, plasma pulse geothermal drilling ¦ drilling rig construction, plasma pulse geothermal drilling ¦ CH ¦ unit ¦ ags | [5 empty] | 1 | unit | drilling rig, plasma pulse geothermal drilling | drilling rig construction, plasma pulse geothermal drilling | CH | ags | 1794039.9716 | 1659994.0797 | 1558780.8559 | 1501880.7689 | 1501485.7976 | 1169593.9559 | 973872.6167 | 26249395.9802 | 21168647.6664 | 39.152 | 0.01377 | 0.092439 | 5474.5639
|  | electricity, high voltage ¦ electricity production, advanced geothermal system plant ¦ CH ¦ kilowatt hour ¦ ags | [5 empty] | 1 | kilowatt hour | electricity, high voltage | electricity production, advanced geothermal system plant | CH | ags | 14.7885 | [6 empty] | 937.8119 | 144.5489 | 0.00024409 | 1.2545e-07 | 9.6184e-07 | 0.045676
|  | geothermal power plant, advanced geothermal system, CO2 working fluid, ca. 1.9 MW, without CO2 and well ¦ geothermal power plant construction, advanced geothermal system, CO2 working fluid, ca. 1.9 MW, without CO2 and well ¦ CH ¦ unit ¦ ags | [5 empty] | 1 | unit | geothermal power plant, advanced geothermal system, CO2 working fluid, ca. 1.9 MW, without CO2 and well | geothermal power plant construction, advanced geothermal system, CO2 working fluid, ca. 1.9 MW, without CO2 and well | CH | ags | 199786.2814 | 141405.12 | 128189.0032 | 121611.711 | 126632.9972 | 98730.1993 | 84227.7515 | 4500827.1346 | 5157807.1848 | 4.7905 | 0.0015057 | 0.021855 | 772.6619
|  | well, closed, advanced geothermal system, 12000 m vertical 42000 m horizontal, per m ¦ well closure, advanced geothermal system, 12000 m vertical 42000 m horizontal, per m ¦ CH ¦ meter ¦ ags | [5 empty] | 1 | meter | well, closed, advanced geothermal system, 12000 m vertical 42000 m horizontal, per m | well closure, advanced geothermal system, 12000 m vertical 42000 m horizontal, per m | CH | ags | 0 | [6 empty] | 0 | 0 | 0 | 0 | 0 | 0
|  | well, constructed, plasma pulse geothermal drilling, advanced geothermal system, 12000 m vertical 42000 m horizontal, per m ¦ well construction, plasma pulse geothermal drilling, advanced geothermal system, 12000 m vertical 42000 m horizontal, per m ¦ CH ¦ meter ¦ ags | [5 empty] | 1 | meter | well, constructed, plasma pulse geothermal drilling, advanced geothermal system, 12000 m vertical 42000 m horizontal, per m | well construction, plasma pulse geothermal drilling, advanced geothermal system, 12000 m vertical 42000 m horizontal, per m | CH | ags | 112.8182 | [6 empty] | 7628.6326 | 1076.942 | 0.0018644 | 9.4551e-07 | 7.396e-06 | 0.3531
|  | well, constructed, plasma pulse geothermal drilling, advanced geothermal system, 12000 m vertical 42000 m horizontal, per m, without electricity ¦ well construction, plasma pulse geothermal drilling, advanced geothermal system, 12000 m vertical 42000 m horizontal, per m, without electricity, steel, cement, water, drilling rig ¦ CH ¦ meter ¦ ags | [5 empty] | 1 | meter | well, constructed, plasma pulse geothermal drilling, advanced geothermal system, 12000 m vertical 42000 m horizontal, per m, without electricity | well construction, plasma pulse geothermal drilling, advanced geothermal system, 12000 m vertical 42000 m horizontal, per m, without electricity, steel, cement, water, drilling rig | CH | ags | 2.2106 | [6 empty] | 6487.3129 | 52.7093 | 4.9543e-06 | 4.3891e-08 | 1.5193e-07 | 0.013977
|  | maintenance - neglected | [11 empty] | 0
materials |  | steel | [11 empty] | 5.1107 | 4.1157 | 3.7365 | 3.3403 | 3.9484 | 3.094 | 2.7017
|  | cement | [11 empty] | 0.87908 | 0.87472 | 0.85837 | 0.8491 | 0.87129 | 0.71063 | 0.52061
|  | water | [11 empty] | 7.4935e-05 | 0.00016544 | 0.00013255 | 9.8855e-05 | 0.00015472 | 6.9054e-05 | 4.4703e-05
LCIA scores calculated in Activity Browser
[9 empty] | Climate change | [6 empty] | Ecotox | Land use | Metals/Minerals depletion | ODP | PM formation | Photochemical oxidant formation
| CO2 | index | amount | unit | reference product | name | location | database | EF v3.1 ¦ climate change ¦ global warming potential (GWP100) | BAU 2030 | BAU 2040 | BAU 2050 | LOW 2030 | LOW 2040 | LOW 2050 | EF v3.1 ¦ ecotoxicity: freshwater ¦ comparative toxic unit for ecosystems (CTUe) | EF v3.1 ¦ land use ¦ soil quality index | EF v3.1 ¦ material resources: metals/minerals ¦ abiotic depletion potential (ADP): elements (ultimate reserves) | EF v3.1 ¦ ozone depletion ¦ ozone depletion potential (ODP) | EF v3.1 ¦ particulate matter formation ¦ impact on human health | EF v3.1 ¦ photochemical oxidant formation: human health ¦ tropospheric ozone concentration increase |  |  | index
| 2-amino-2-methyl-1-propanol (AMP) ¦ 2-amino-2-methyl-1-propanol (AMP) production ¦ RER ¦ kilogram ¦ co2_kva | 2-amino-2-methyl-1-propanol (AMP) ¦ 2-amino-2-methyl-1-propanol (AMP) production ¦ RER ¦ kilogram ¦ co2_kva | 1 | kilogram | 2-amino-2-methyl-1-propanol (AMP) | 2-amino-2-methyl-1-propanol (AMP) production | RER | co2_kva | 7.5557 | 6.7608 | 6.6356 | 6.5551 | 6.5284 | 6.2896 | 6.1965 | 22.3082 | 17.8639 | 2.3982e-05 | 4.9193e-07 | 2.3983e-07 | 0.048159
| CO2 capture unit operation, waste incineration plant, Linth, Switzerland ¦ CO2 capture unit operation, waste incineration plant, Linth, Switzerland ¦ CH ¦ hour ¦ co2_kva | CO2 capture unit operation, waste incineration plant, Linth, Switzerland ¦ CO2 capture unit operation, waste incineration plant, Linth, Switzerland ¦ CH ¦ hour ¦ co2_kva | 1 | hour | CO2 capture unit operation, waste incineration plant, Linth, Switzerland | CO2 capture unit operation, waste incineration plant, Linth, Switzerland | CH | co2_kva | 207.9142 | 185.5343 | 179.5384 | 175.2539 | 175.9173 | 165.7126 | 161.6974 | 1814.5604 | 585.3076 | 0.003068 | 1.0952e-05 | 1.239e-05 | 1.6919
| CO2 captured at capture unit, waste incineration plant, Linth, Switzerland ¦ CO2 captured at capture unit, waste incineration plant, Linth, Switzerland ¦ CH ¦ kilogram ¦ co2_kva | CO2 captured at capture unit, waste incineration plant, Linth, Switzerland ¦ CO2 captured at capture unit, waste incineration plant, Linth, Switzerland ¦ CH ¦ kilogram ¦ co2_kva | 1 | kilogram | CO2 captured at capture unit, waste incineration plant, Linth, Switzerland | CO2 captured at capture unit, waste incineration plant, Linth, Switzerland | CH | co2_kva | 0.1455 | 0.14082 | 0.13899 | 0.13757 | 0.13803 | 0.1356 | 0.13483 | 0.74209 | 0.10087 | 4.5621e-07 | 1.3194e-09 | 1.4676e-09 | 0.000175
| CO2 transported, liquid, 15 bar, from waste incineration plant, Linth, Switzerland ¦ CO2 transport, liquid, 15 bar, from waste incineration plant, Linth, Switzerland ¦ CH ¦ kilogram ¦ co2_kva | CO2 transported, liquid, 15 bar, from waste incineration plant, Linth, Switzerland ¦ CO2 transport, liquid, 15 bar, from waste incineration plant, Linth, Switzerland ¦ CH ¦ kilogram ¦ co2_kva | 1 | kilogram | CO2 transported, liquid, 15 bar, from waste incineration plant, Linth, Switzerland | CO2 transport, liquid, 15 bar, from waste incineration plant, Linth, Switzerland | CH | co2_kva | 0.18931 | 0.19907 | 0.18772 | 0.17934 | 0.18431 | 0.16512 | 0.15957 | 1.0562 | 0.51434 | 1.3558e-06 | 1.928e-09 | 4.4429e-09 | 0.00031054
| CO2 transported, liquid, 15 bar, from waste incineration plant, Linth, Switzerland, without CO2 input ¦ CO2 transport, liquid, 15 bar, from waste incineration plant, Linth, Switzerland, without CO2 input ¦ CH ¦ kilogram ¦ co2_kva | CO2 transported, liquid, 15 bar, from waste incineration plant, Linth, Switzerland, without CO2 input ¦ CO2 transport, liquid, 15 bar, from waste incineration plant, Linth, Switzerland, without CO2 input ¦ CH ¦ kilogram ¦ co2_kva | 1 | kilogram | CO2 transported, liquid, 15 bar, from waste incineration plant, Linth, Switzerland, without CO2 input | CO2 transport, liquid, 15 bar, from waste incineration plant, Linth, Switzerland, without CO2 input | CH | co2_kva | 0.023856 | 0.021644 | 0.018339 | 0.016009 | 0.018555 | 0.013105 | 0.0098256 | 0.14491 | 0.25188 | 2.6007e-07 | 3.5718e-10 | 2.0986e-09 | 8.8241e-05
| CO2, conditioned, at 15 bar, waste incineration plant, Linth, Switzerland ¦ CO2 conditioning, at 15 bar, waste incineration plant, Linth, Switzerland ¦ CH ¦ kilogram ¦ co2_kva | CO2, conditioned, at 15 bar, waste incineration plant, Linth, Switzerland ¦ CO2 conditioning, at 15 bar, waste incineration plant, Linth, Switzerland ¦ CH ¦ kilogram ¦ co2_kva | 1 | kilogram | CO2, conditioned, at 15 bar, waste incineration plant, Linth, Switzerland | CO2 conditioning, at 15 bar, waste incineration plant, Linth, Switzerland | CH | co2_kva | 0.15255 | 0.16516 | 0.1579 | 0.15246 | 0.1546 | 0.14217 | 0.14021 | 0.81482 | 0.2165 | 9.0744e-07 | 1.4484e-09 | 1.788e-09 | 0.00019333
| CO2, conditioned, at 15 bar, waste incineration plant, Linth, Switzerland, without CO2 input and electricity ¦ CO2 conditioning, at 15 bar, waste incineration plant, Linth, Switzerland, without CO2 input and electricity ¦ CH ¦ kilogram ¦ co2_kva | CO2, conditioned, at 15 bar, waste incineration plant, Linth, Switzerland, without CO2 input and electricity ¦ CO2 conditioning, at 15 bar, waste incineration plant, Linth, Switzerland, without CO2 input and electricity ¦ CH ¦ kilogram ¦ co2_kva | 1 | kilogram | CO2, conditioned, at 15 bar, waste incineration plant, Linth, Switzerland, without CO2 input and electricity | CO2 conditioning, at 15 bar, waste incineration plant, Linth, Switzerland, without CO2 input and electricity | CH | co2_kva | 0.0038866 | 0.0037588 | 0.003712 | 0.0036778 | 0.0036974 | 0.0036094 | 0.0035814 | 0.010817 | 0.0047303 | 5.2834e-08 | 6.5503e-12 | 5.214e-11 | 2.8364e-06
| CO2, stored, temporary, 5 days, 15 bar, waste incineration plant, Linth, Switzerland ¦ CO2 storage, temporary, 5 days, 15 bar, waste incineration plant, Linth, Switzerland ¦ CH ¦ kilogram ¦ co2_kva | CO2, stored, temporary, 5 days, 15 bar, waste incineration plant, Linth, Switzerland ¦ CO2 storage, temporary, 5 days, 15 bar, waste incineration plant, Linth, Switzerland ¦ CH ¦ kilogram ¦ co2_kva | 1 | kilogram | CO2, stored, temporary, 5 days, 15 bar, waste incineration plant, Linth, Switzerland | CO2 storage, temporary, 5 days, 15 bar, waste incineration plant, Linth, Switzerland | CH | co2_kva | 0.15884 | 0.17033 | 0.1626 | 0.1568 | 0.15913 | 0.14594 | 0.14376 | 0.87486 | 0.25196 | 1.0519e-06 | 1.508e-09 | 2.2505e-09 | 0.00021341
| CO2, stored, temporary, 5 days, 15 bar, waste incineration plant, Linth, Switzerland, without CO2 input ¦ CO2 storage, temporary, 5 days, 15 bar, waste incineration plant, Linth, Switzerland, without CO2 input ¦ CH ¦ kilogram ¦ co2_kva | CO2, stored, temporary, 5 days, 15 bar, waste incineration plant, Linth, Switzerland, without CO2 input and water pump ¦ CO2 storage, temporary, 5 days, 15 bar, waste incineration plant, Linth, Switzerland, without CO2 input and water pump ¦ CH ¦ kilogram ¦ co2_kva | 1 | kilogram | CO2, stored, temporary, 5 days, 15 bar, waste incineration plant, Linth, Switzerland, without CO2 input and water pump | CO2 storage, temporary, 5 days, 15 bar, waste incineration plant, Linth, Switzerland, without CO2 input and water pump | CH | co2_kva | 0.0062875 | 0.0051651 | 0.0047045 | 0.0043392 | 0.0045273 | 0.003765 | 0.0035512 | 0.060036 | 0.035458 | 1.4442e-07 | 5.9523e-11 | 4.625e-10 | 2.0084e-05
| CO2, supercritical, 90 bar, for pumping into geothermal well ¦ CO2 production, supercritical, 90 bar, for pumping into geothermal well ¦ CH ¦ kilogram ¦ co2_kva | CO2, supercritical, 90 bar, for pumping into geothermal well ¦ CO2 production, supercritical, 90 bar, for pumping into geothermal well ¦ CH ¦ kilogram ¦ co2_kva | 1 | kilogram | CO2, supercritical, 90 bar, for pumping into geothermal well | CO2 production, supercritical, 90 bar, for pumping into geothermal well | CH | co2_kva | 0.19264 | 0.2207 | 0.20369 | 0.19113 | 0.19784 | 0.16823 | 0.16146 | 1.1213 | 0.6309 | 1.7745e-06 | 2.0567e-09 | 4.7248e-09 | 0.00032682
| CO2, supercritical, 90 bar, for pumping into geothermal well, without CO2 input ¦ CO2 production, supercritical, 90 bar, for pumping into geothermal well, without CO2 input and electricity ¦ CH ¦ kilogram ¦ co2_kva | CO2, supercritical, 90 bar, for pumping into geothermal well, without CO2 input ¦ CO2 production, supercritical, 90 bar, for pumping into geothermal well, without CO2 input and electricity ¦ CH ¦ kilogram ¦ co2_kva | 1 | kilogram | CO2, supercritical, 90 bar, for pumping into geothermal well, without CO2 input | CO2 production, supercritical, 90 bar, for pumping into geothermal well, without CO2 input and electricity | CH | co2_kva | 0 | 0 | 0 | 0 | 0 | 0 | 0 | 0 | 0 | 0 | 0 | 0 | 0
| CO2, supercritical, pumped into geothermal well, per meter ¦ CO2 pumping, supercritical, into geothermal well, per meter ¦ CH ¦ kilogram ¦ co2_kva | CO2, supercritical, pumped into geothermal well, per meter ¦ CO2 pumping, supercritical, into geothermal well, per meter ¦ CH ¦ kilogram ¦ co2_kva | 1 | kilogram | CO2, supercritical, pumped into geothermal well, per meter | CO2 pumping, supercritical, into geothermal well, per meter | CH | co2_kva | 0.19597 | 0.24233 | 0.21966 | 0.20291 | 0.21137 | 0.17135 | 0.16335 | 1.1864 | 0.74747 | 2.1932e-06 | 2.1855e-09 | 5.0067e-09 | 0.0003431
| CO2, supercritical, pumped into geothermal well, per meter, without CO2 input and electricity ¦ CO2 pumping, supercritical, into geothermal well, per meter, without CO2 input and electricity ¦ CH ¦ kilogram ¦ co2_kva | CO2, supercritical, pumped into geothermal well, per meter, without CO2 input and electricity ¦ CO2 pumping, supercritical, into geothermal well, per meter, without CO2 input and electricity ¦ CH ¦ kilogram ¦ co2_kva | 1 | kilogram | CO2, supercritical, pumped into geothermal well, per meter, without CO2 input and electricity | CO2 pumping, supercritical, into geothermal well, per meter, without CO2 input and electricity | CH | co2_kva | 0 | 0 | 0 | 0 | 0 | 0 | 0 | 0 | 0 | 0 | 0 | 0 | 0
| water pump operation, electric, electricity from waste incineration ¦ water pump operation, electric, electricity from waste incineration ¦ CH ¦ megajoule ¦ co2_kva | water pump operation, electric, CH mix ¦ water pump operation, electric, CH mix ¦ CH ¦ megajoule ¦ co2_kva | 1 | megajoule | water pump operation, electric, CH mix | water pump operation, electric, CH mix | CH | co2_kva | 0.013762 | 0.011526 | 0.010656 | 0.010028 | 0.010443 | 0.0086836 | 0.0079805 | 0.30142 | 0.08389 | 1.8774e-06 | 1.6604e-10 | 1.1379e-09 | 8.2849e-05
| water, cooled ¦ water cooling ¦ CH ¦ megajoule ¦ co2_kva | water, cooled ¦ water cooling ¦ CH ¦ megajoule ¦ co2_kva | 1 | megajoule | water, cooled | water cooling | CH | co2_kva | 0.00036461 | 0.00030116 | 0.00027424 | 0.00025391 | 0.00026481 | 0.00021664 | 0.00019812 | 0.0075709 | 0.0021316 | 4.3478e-08 | 4.5032e-12 | 2.9088e-11 | 2.0625e-06
|  | amount | unit | reference product | name | location | database | EF v3.1 ¦ climate change ¦ global warming potential (GWP100) | EF v3.1 ¦ ecotoxicity: freshwater ¦ comparative toxic unit for ecosystems (CTUe) | EF v3.1 ¦ land use ¦ soil quality index | EF v3.1 ¦ material resources: metals/minerals ¦ abiotic depletion potential (ADP): elements (ultimate reserves) | EF v3.1 ¦ ozone depletion ¦ ozone depletion potential (ODP) | EF v3.1 ¦ particulate matter formation ¦ impact on human health | EF v3.1 ¦ photochemical oxidant formation: human health ¦ tropospheric ozone concentration increase
|  | 1 | unit | drilling rig, plasma pulse geothermal drilling | drilling rig construction, plasma pulse geothermal drilling | CH | ags | 1596362.5152 | 22876822.1193 | 18499225.6364 | 4.8084 | 0.007253 | 0.075366 | 4317.0959
|  | 1 | kilowatt hour | electricity, high voltage | electricity production, advanced geothermal system plant | CH | ags | 14.7885 | 937.8119 | 144.5489 | 0.00024409 | 1.2545e-07 | 9.6184e-07 | 0.045676
|  | 1 | unit | geothermal power plant, advanced geothermal system, CO2 working fluid, ca. 1.9 MW, without CO2 and well | geothermal power plant construction, advanced geothermal system, CO2 working fluid, ca. 1.9 MW, without CO2 and well | CH | ags | 199786.2814 | 4500827.1346 | 5157807.1848 | 4.7905 | 0.0015057 | 0.021855 | 772.6619
|  | 1 | meter | well, constructed, plasma pulse geothermal drilling, advanced geothermal system, 12000 m vertical 42000 m horizontal, per m | well construction, plasma pulse geothermal drilling, advanced geothermal system, 12000 m vertical 42000 m horizontal, per m | CH | ags | 112.8182 | 7628.6326 | 1076.942 | 0.0018644 | 9.4551e-07 | 7.396e-06 | 0.3531
|  | 1 | meter | well, constructed, plasma pulse geothermal drilling, advanced geothermal system, 12000 m vertical 42000 m horizontal, per m, without electricity | well construction, plasma pulse geothermal drilling, advanced geothermal system, 12000 m vertical 42000 m horizontal, per m, without electricity, steel, cement, water, drilling rig | CH | ags | 2.2106 | 6487.3129 | 52.7093 | 4.9543e-06 | 4.3891e-08 | 1.5193e-07 | 0.013977
|  | index | amount | unit | reference product | name | location | database | EF v3.1 ¦ climate change ¦ global warming potential (GWP100) | [9 empty] | index | amount | unit | reference product | name | location | database | EF v3.1 ¦ climate change ¦ global warming potential (GWP100) | EF v3.1 ¦ ecotoxicity: freshwater ¦ comparative toxic unit for ecosystems (CTUe) | EF v3.1 ¦ land use ¦ soil quality index | EF v3.1 ¦ material resources: metals/minerals ¦ abiotic depletion potential (ADP): elements (ultimate reserves) | EF v3.1 ¦ ozone depletion ¦ ozone depletion potential (ODP) | EF v3.1 ¦ particulate matter formation ¦ impact on human health | EF v3.1 ¦ photochemical oxidant formation: human health ¦ tropospheric ozone concentration increase
|  | geothermal power plant, advanced geothermal system, CO2 working fluid, ca. 1.9 MW, without CO2 and well ¦ geothermal power plant construction, advanced geothermal system, CO2 working fluid, ca. 1.9 MW, without CO2 and well ¦ CH ¦ unit ¦ ags | 1 | unit | geothermal power plant, advanced geothermal system, CO2 working fluid, ca. 1.9 MW, without CO2 and well | geothermal power plant construction, advanced geothermal system, CO2 working fluid, ca. 1.9 MW, without CO2 and well | CH | ags | 199786.2814 | [9 empty] | geothermal power plant, advanced geothermal system, CO2 working fluid, ca. 1.9 MW ¦ geothermal power plant construction, advanced geothermal system, CO2 working fluid, ca. 1.9 MW ¦ CH ¦ unit ¦ ags | 1 | unit | geothermal power plant, advanced geothermal system, CO2 working fluid, ca. 1.9 MW | geothermal power plant construction, advanced geothermal system, CO2 working fluid, ca. 1.9 MW | CH | ags | 7304352.7282 | 425286819.6755 | 61670386.825 | 152.4376 | 0.061521 | 0.47891 | 23050.6957
|  | geothermal power plant, advanced geothermal system, CO2 working fluid, ca. 1.9 MW, without CO2 and well ¦ geothermal power plant construction, advanced geothermal system, CO2 working fluid, ca. 1.9 MW, without CO2 and well ¦ CH ¦ unit ¦ ags_bau_2030 | 1 | unit | geothermal power plant, advanced geothermal system, CO2 working fluid, ca. 1.9 MW, without CO2 and well | geothermal power plant construction, advanced geothermal system, CO2 working fluid, ca. 1.9 MW, without CO2 and well | CH | ags_bau_2030 | 141405.12 | [9 empty] | geothermal power plant, advanced geothermal system, CO2 working fluid, ca. 1.9 MW, without CO2 and well ¦ geothermal power plant construction, advanced geothermal system, CO2 working fluid, ca. 1.9 MW, without CO2 and well ¦ CH ¦ unit ¦ ags | 1 | unit | geothermal power plant, advanced geothermal system, CO2 working fluid, ca. 1.9 MW, without CO2 and well | geothermal power plant construction, advanced geothermal system, CO2 working fluid, ca. 1.9 MW, without CO2 and well | CH | ags | 199786.2814 | 4500827.1346 | 5157807.1848 | 4.7905 | 0.0015057 | 0.021855 | 772.6619
|  | geothermal power plant, advanced geothermal system, CO2 working fluid, ca. 1.9 MW, without CO2 and well ¦ geothermal power plant construction, advanced geothermal system, CO2 working fluid, ca. 1.9 MW, without CO2 and well ¦ CH ¦ unit ¦ ags_bau_2040 | 1 | unit | geothermal power plant, advanced geothermal system, CO2 working fluid, ca. 1.9 MW, without CO2 and well | geothermal power plant construction, advanced geothermal system, CO2 working fluid, ca. 1.9 MW, without CO2 and well | CH | ags_bau_2040 | 128189.0032 | [9 empty] | well, constructed, plasma pulse geothermal drilling, advanced geothermal system, 12000 m vertical 42000 m horizontal, per m ¦ well construction, plasma pulse geothermal drilling, advanced geothermal system, 12000 m vertical 42000 m horizontal, per m ¦ CH ¦ meter ¦ ags | 1 | meter | well, constructed, plasma pulse geothermal drilling, advanced geothermal system, 12000 m vertical 42000 m horizontal, per m | well construction, plasma pulse geothermal drilling, advanced geothermal system, 12000 m vertical 42000 m horizontal, per m | CH | ags | 124.3597 | 7748.708 | 1019.0433 | 0.0026536 | 1.031e-06 | 8.2798e-06 | 0.39994
|  | geothermal power plant, advanced geothermal system, CO2 working fluid, ca. 1.9 MW, without CO2 and well ¦ geothermal power plant construction, advanced geothermal system, CO2 working fluid, ca. 1.9 MW, without CO2 and well ¦ CH ¦ unit ¦ ags_bau_2050 | 1 | unit | geothermal power plant, advanced geothermal system, CO2 working fluid, ca. 1.9 MW, without CO2 and well | geothermal power plant construction, advanced geothermal system, CO2 working fluid, ca. 1.9 MW, without CO2 and well | CH | ags_bau_2050 | 121611.711 | [9 empty] | drilling rig, plasma pulse geothermal drilling ¦ drilling rig construction, plasma pulse geothermal drilling ¦ CH ¦ unit ¦ ags | 1 | unit | drilling rig, plasma pulse geothermal drilling | drilling rig construction, plasma pulse geothermal drilling | CH | ags | 1794039.9716 | 26249395.9802 | 21168647.6664 | 39.152 | 0.01377 | 0.092439 | 5474.5639
|  | geothermal power plant, advanced geothermal system, CO2 working fluid, ca. 1.9 MW, without CO2 and well ¦ geothermal power plant construction, advanced geothermal system, CO2 working fluid, ca. 1.9 MW, without CO2 and well ¦ CH ¦ unit ¦ ags_low_2030 | 1 | unit | geothermal power plant, advanced geothermal system, CO2 working fluid, ca. 1.9 MW, without CO2 and well | geothermal power plant construction, advanced geothermal system, CO2 working fluid, ca. 1.9 MW, without CO2 and well | CH | ags_low_2030 | 126632.9972 | [9 empty] | electricity, high voltage ¦ electricity production, advanced geothermal system plant ¦ CH ¦ kilowatt hour ¦ ags | 1 | kilowatt hour | electricity, high voltage | electricity production, advanced geothermal system plant | CH | ags | 0.01642 | 0.95377 | 0.13843 | 3.4226e-07 | 1.3842e-10 | 1.0748e-09 | 5.1757e-05
|  | geothermal power plant, advanced geothermal system, CO2 working fluid, ca. 1.9 MW, without CO2 and well ¦ geothermal power plant construction, advanced geothermal system, CO2 working fluid, ca. 1.9 MW, without CO2 and well ¦ CH ¦ unit ¦ ags_low_2040 | 1 | unit | geothermal power plant, advanced geothermal system, CO2 working fluid, ca. 1.9 MW, without CO2 and well | geothermal power plant construction, advanced geothermal system, CO2 working fluid, ca. 1.9 MW, without CO2 and well | CH | ags_low_2040 | 98730.1993
|  | geothermal power plant, advanced geothermal system, CO2 working fluid, ca. 1.9 MW, without CO2 and well ¦ geothermal power plant construction, advanced geothermal system, CO2 working fluid, ca. 1.9 MW, without CO2 and well ¦ CH ¦ unit ¦ ags_low_2050 | 1 | unit | geothermal power plant, advanced geothermal system, CO2 working fluid, ca. 1.9 MW, without CO2 and well | geothermal power plant construction, advanced geothermal system, CO2 working fluid, ca. 1.9 MW, without CO2 and well | CH | ags_low_2050 | 84227.7515
[17 empty] | DRILLING RIG |  | index | amount | unit | reference product | name | location | database | EF v3.1 ¦ climate change ¦ global warming potential (GWP100)
| STEEL | index | amount | unit | reference product | name | location | database | EF v3.1 ¦ climate change ¦ global warming potential (GWP100) | [9 empty] | drilling rig, plasma pulse geothermal drilling ¦ drilling rig construction, plasma pulse geothermal drilling ¦ CH ¦ unit ¦ ags | 1 | unit | drilling rig, plasma pulse geothermal drilling | drilling rig construction, plasma pulse geothermal drilling | CH | ags | 1794039.9716 | 1794039.9716 | 1659994.0797 | 1558780.8559 | 1501880.7689 | 1501485.7976 | 1169593.9559
|  | steel, chromium steel 18/8 ¦ market for steel, chromium steel 18/8 ¦ GLO ¦ kilogram ¦ ecoinvent-3.10-cutoff | 1 | kilogram | steel, chromium steel 18/8 | market for steel, chromium steel 18/8 | GLO | ecoinvent-3.10-cutoff | 5.1107 | [9 empty] | drilling rig, plasma pulse geothermal drilling ¦ drilling rig construction, plasma pulse geothermal drilling ¦ CH ¦ unit ¦ ags_bau_2030 | 1 | unit | drilling rig, plasma pulse geothermal drilling | drilling rig construction, plasma pulse geothermal drilling | CH | ags_bau_2030 | 1659994.0797
|  | steel, chromium steel 18/8 ¦ market for steel, chromium steel 18/8 ¦ EUR ¦ kilogram ¦ ei_cutoff_3.10_remind_SSP2-Base_2025 2024-11-21 | 1 | kilogram | steel, chromium steel 18/8 | market for steel, chromium steel 18/8 | EUR | ei_cutoff_3.10_remind_SSP2-Base_2025 2024-11-21 | 4.1157 | [9 empty] | drilling rig, plasma pulse geothermal drilling ¦ drilling rig construction, plasma pulse geothermal drilling ¦ CH ¦ unit ¦ ags_bau_2040 | 1 | unit | drilling rig, plasma pulse geothermal drilling | drilling rig construction, plasma pulse geothermal drilling | CH | ags_bau_2040 | 1558780.8559 | [6 empty] | 973872.6167
|  | steel, chromium steel 18/8 ¦ market for steel, chromium steel 18/8 ¦ EUR ¦ kilogram ¦ ei_cutoff_3.10_remind_SSP2-Base_2035 2024-11-21 | 1 | kilogram | steel, chromium steel 18/8 | market for steel, chromium steel 18/8 | EUR | ei_cutoff_3.10_remind_SSP2-Base_2035 2024-11-21 | 3.7365 | [9 empty] | drilling rig, plasma pulse geothermal drilling ¦ drilling rig construction, plasma pulse geothermal drilling ¦ CH ¦ unit ¦ ags_bau_2050 | 1 | unit | drilling rig, plasma pulse geothermal drilling | drilling rig construction, plasma pulse geothermal drilling | CH | ags_bau_2050 | 1501880.7689
|  | steel, chromium steel 18/8 ¦ market for steel, chromium steel 18/8 ¦ EUR ¦ kilogram ¦ ei_cutoff_3.10_remind_SSP2-Base_2050 2024-11-21 | 1 | kilogram | steel, chromium steel 18/8 | market for steel, chromium steel 18/8 | EUR | ei_cutoff_3.10_remind_SSP2-Base_2050 2024-11-21 | 3.3403 | [9 empty] | drilling rig, plasma pulse geothermal drilling ¦ drilling rig construction, plasma pulse geothermal drilling ¦ CH ¦ unit ¦ ags_low_2030 | 1 | unit | drilling rig, plasma pulse geothermal drilling | drilling rig construction, plasma pulse geothermal drilling | CH | ags_low_2030 | 1501485.7976
|  | steel, chromium steel 18/8 ¦ market for steel, chromium steel 18/8 ¦ EUR ¦ kilogram ¦ ei_cutoff_3.10_remind_SSP2-PkBudg1150_2025 2024-11-21 | 1 | kilogram | steel, chromium steel 18/8 | market for steel, chromium steel 18/8 | EUR | ei_cutoff_3.10_remind_SSP2-PkBudg1150_2025 2024-11-21 | 3.9484 | [9 empty] | drilling rig, plasma pulse geothermal drilling ¦ drilling rig construction, plasma pulse geothermal drilling ¦ CH ¦ unit ¦ ags_low_2040 | 1 | unit | drilling rig, plasma pulse geothermal drilling | drilling rig construction, plasma pulse geothermal drilling | CH | ags_low_2040 | 1169593.9559
|  | steel, chromium steel 18/8 ¦ market for steel, chromium steel 18/8 ¦ EUR ¦ kilogram ¦ ei_cutoff_3.10_remind_SSP2-PkBudg1150_2035 2024-11-21 | 1 | kilogram | steel, chromium steel 18/8 | market for steel, chromium steel 18/8 | EUR | ei_cutoff_3.10_remind_SSP2-PkBudg1150_2035 2024-11-21 | 3.094 | [9 empty] | drilling rig, plasma pulse geothermal drilling ¦ drilling rig construction, plasma pulse geothermal drilling ¦ CH ¦ unit ¦ ags_low_2050 | 1 | unit | drilling rig, plasma pulse geothermal drilling | drilling rig construction, plasma pulse geothermal drilling | CH | ags_low_2050 | 973872.6167
|  | steel, chromium steel 18/8 ¦ market for steel, chromium steel 18/8 ¦ EUR ¦ kilogram ¦ ei_cutoff_3.10_remind_SSP2-PkBudg1150_2050 2024-11-21 | 1 | kilogram | steel, chromium steel 18/8 | market for steel, chromium steel 18/8 | EUR | ei_cutoff_3.10_remind_SSP2-PkBudg1150_2050 2024-11-21 | 2.7017
| CEMENT | index | amount | unit | reference product | name | location | database | EF v3.1 ¦ climate change ¦ global warming potential (GWP100)
|  | cement, Portland ¦ market for cement, Portland ¦ Europe without Switzerland ¦ kilogram ¦ ecoinvent-3.10-cutoff | 1 | kilogram | cement, Portland | market for cement, Portland | Europe without Switzerland | ecoinvent-3.10-cutoff | 0.87908
|  | cement, Portland ¦ market for cement, Portland ¦ CH ¦ kilogram ¦ ei_cutoff_3.10_remind_SSP2-Base_2025 2024-11-21 | 1 | kilogram | cement, Portland | market for cement, Portland | CH | ei_cutoff_3.10_remind_SSP2-Base_2025 2024-11-21 | 0.87472
|  | cement, Portland ¦ market for cement, Portland ¦ CH ¦ kilogram ¦ ei_cutoff_3.10_remind_SSP2-Base_2035 2024-11-21 | 1 | kilogram | cement, Portland | market for cement, Portland | CH | ei_cutoff_3.10_remind_SSP2-Base_2035 2024-11-21 | 0.85837
|  | cement, Portland ¦ market for cement, Portland ¦ CH ¦ kilogram ¦ ei_cutoff_3.10_remind_SSP2-Base_2050 2024-11-21 | 1 | kilogram | cement, Portland | market for cement, Portland | CH | ei_cutoff_3.10_remind_SSP2-Base_2050 2024-11-21 | 0.8491
|  | cement, Portland ¦ market for cement, Portland ¦ CH ¦ kilogram ¦ ei_cutoff_3.10_remind_SSP2-PkBudg1150_2025 2024-11-21 | 1 | kilogram | cement, Portland | market for cement, Portland | CH | ei_cutoff_3.10_remind_SSP2-PkBudg1150_2025 2024-11-21 | 0.87129
|  | cement, Portland ¦ market for cement, Portland ¦ CH ¦ kilogram ¦ ei_cutoff_3.10_remind_SSP2-PkBudg1150_2035 2024-11-21 | 1 | kilogram | cement, Portland | market for cement, Portland | CH | ei_cutoff_3.10_remind_SSP2-PkBudg1150_2035 2024-11-21 | 0.71063
|  | cement, Portland ¦ market for cement, Portland ¦ CH ¦ kilogram ¦ ei_cutoff_3.10_remind_SSP2-PkBudg1150_2050 2024-11-21 | 1 | kilogram | cement, Portland | market for cement, Portland | CH | ei_cutoff_3.10_remind_SSP2-PkBudg1150_2050 2024-11-21 | 0.52061
| TAP WATER | index | amount | unit | reference product | name | location | database | EF v3.1 ¦ climate change ¦ global warming potential (GWP100)
|  | tap water ¦ market for tap water ¦ CH ¦ kilogram ¦ ecoinvent-3.10-cutoff | 1 | kilogram | tap water | market for tap water | CH | ecoinvent-3.10-cutoff | 7.4935e-05
|  | tap water ¦ market for tap water ¦ CH ¦ kilogram ¦ ei_cutoff_3.10_remind_SSP2-Base_2025 2024-11-21 | 1 | kilogram | tap water | market for tap water | CH | ei_cutoff_3.10_remind_SSP2-Base_2025 2024-11-21 | 0.00016544
|  | tap water ¦ market for tap water ¦ CH ¦ kilogram ¦ ei_cutoff_3.10_remind_SSP2-Base_2035 2024-11-21 | 1 | kilogram | tap water | market for tap water | CH | ei_cutoff_3.10_remind_SSP2-Base_2035 2024-11-21 | 0.00013255
|  | tap water ¦ market for tap water ¦ CH ¦ kilogram ¦ ei_cutoff_3.10_remind_SSP2-Base_2050 2024-11-21 | 1 | kilogram | tap water | market for tap water | CH | ei_cutoff_3.10_remind_SSP2-Base_2050 2024-11-21 | 9.8855e-05
|  | tap water ¦ market for tap water ¦ CH ¦ kilogram ¦ ei_cutoff_3.10_remind_SSP2-PkBudg1150_2025 2024-11-21 | 1 | kilogram | tap water | market for tap water | CH | ei_cutoff_3.10_remind_SSP2-PkBudg1150_2025 2024-11-21 | 0.00015472
|  | tap water ¦ market for tap water ¦ CH ¦ kilogram ¦ ei_cutoff_3.10_remind_SSP2-PkBudg1150_2035 2024-11-21 | 1 | kilogram | tap water | market for tap water | CH | ei_cutoff_3.10_remind_SSP2-PkBudg1150_2035 2024-11-21 | 6.9054e-05
|  | tap water ¦ market for tap water ¦ CH ¦ kilogram ¦ ei_cutoff_3.10_remind_SSP2-PkBudg1150_2050 2024-11-21 | 1 | kilogram | tap water | market for tap water | CH | ei_cutoff_3.10_remind_SSP2-PkBudg1150_2050 2024-11-21 | 4.4703e-05
|  | index | amount | unit | reference product | name | location | database | EF v3.1 ¦ climate change ¦ global warming potential (GWP100)
|  | inert waste, for final disposal ¦ market for inert waste, for final disposal ¦ CH ¦ kilogram ¦ ecoinvent-3.10-cutoff | 1 | kilogram | inert waste, for final disposal | market for inert waste, for final disposal | CH | ecoinvent-3.10-cutoff | -0.0098929
|  | steel, low-alloyed ¦ steel production, electric, low-alloyed ¦ CH ¦ kilogram ¦ ecoinvent-3.10-cutoff | 1 | kilogram | steel, low-alloyed | steel production, electric, low-alloyed | CH | ecoinvent-3.10-cutoff | 0.39372
|  | pig iron ¦ market for pig iron ¦ RER ¦ kilogram ¦ ecoinvent-3.10-cutoff | 1 | kilogram | pig iron | market for pig iron | RER | ecoinvent-3.10-cutoff | 1.7927
|  | scrap steel ¦ market for scrap steel ¦ CH ¦ kilogram ¦ ecoinvent-3.10-cutoff | 1 | kilogram | scrap steel | market for scrap steel | CH | ecoinvent-3.10-cutoff | -0.011428
| index | amount | unit | reference product | name | location | database | EF v3.1 ¦ climate change ¦ global warming potential (GWP100) | EF v3.1 ¦ ecotoxicity: freshwater ¦ comparative toxic unit for ecosystems (CTUe) | EF v3.1 ¦ land use ¦ soil quality index | EF v3.1 ¦ material resources: metals/minerals ¦ abiotic depletion potential (ADP): elements (ultimate reserves) | EF v3.1 ¦ ozone depletion ¦ ozone depletion potential (ODP) | EF v3.1 ¦ particulate matter formation ¦ impact on human health | EF v3.1 ¦ photochemical oxidant formation: human health ¦ tropospheric ozone concentration increase
| electricity, high voltage ¦ domestic electricity production, Switzerland, 2019, BAU scenario ¦ CH ¦ kilowatt hour ¦ CH_electricity | 1 | kilowatt hour | electricity, high voltage | domestic electricity production, Switzerland, 2019, BAU scenario | CH | CH_electricity | 0.016584 | 0.096463 | 0.065668 | 2.8962e-07 | 9.606e-10 | 1.908e-09 | 5.5416e-05
| electricity, high voltage ¦ domestic electricity production, Switzerland, 2030, BAU scenario ¦ CH ¦ kilowatt hour ¦ CH_electricity | 1 | kilowatt hour | electricity, high voltage | domestic electricity production, Switzerland, 2030, BAU scenario | CH | CH_electricity | 0.04841 | 0.12948 | 0.10807 | 4.1466e-07 | 4.2079e-09 | 1.8512e-09 | 9.9279e-05
| electricity, high voltage ¦ domestic electricity production, Switzerland, 2040, BAU scenario ¦ CH ¦ kilowatt hour ¦ CH_electricity | 1 | kilowatt hour | electricity, high voltage | domestic electricity production, Switzerland, 2040, BAU scenario | CH | CH_electricity | 0.084489 | 0.17357 | 0.14883 | 6.2949e-07 | 7.8524e-09 | 1.5691e-09 | 0.00014336
| electricity, high voltage ¦ domestic electricity production, Switzerland, 2050, BAU scenario ¦ CH ¦ kilowatt hour ¦ CH_electricity | 1 | kilowatt hour | electricity, high voltage | domestic electricity production, Switzerland, 2050, BAU scenario | CH | CH_electricity | 0.11288 | 0.2234 | 0.2033 | 9.1852e-07 | 1.0797e-08 | 1.3634e-09 | 0.00017943
| electricity, high voltage ¦ domestic electricity production, Switzerland, 2030, INNOV scenario ¦ CH ¦ kilowatt hour ¦ CH_electricity | 1 | kilowatt hour | electricity, high voltage | domestic electricity production, Switzerland, 2030, INNOV scenario | CH | CH_electricity | 0.026161 | 0.17547 | 0.20574 | 7.8748e-07 | 2.1586e-09 | 2.097e-09 | 9.4611e-05
| electricity, high voltage ¦ domestic electricity production, Switzerland, 2040, INNOV scenario ¦ CH ¦ kilowatt hour ¦ CH_electricity | 1 | kilowatt hour | electricity, high voltage | domestic electricity production, Switzerland, 2040, INNOV scenario | CH | CH_electricity | 0.030636 | 0.25469 | 0.33716 | 1.3574e-06 | 3.0891e-09 | 2.0931e-09 | 0.00012228
| electricity, high voltage ¦ domestic electricity production, Switzerland, 2050, INNOV scenario ¦ CH ¦ kilowatt hour ¦ CH_electricity | 1 | kilowatt hour | electricity, high voltage | domestic electricity production, Switzerland, 2050, INNOV scenario | CH | CH_electricity | 0.032745 | 0.34407 | 0.47892 | 1.9524e-06 | 3.8272e-09 | 3.213e-09 | 0.00016263
| electricity, low voltage ¦ market for electricity, low voltage ¦ CH ¦ kilowatt hour ¦ ecoinvent-3.10-cutoff | 1 | kilowatt hour | electricity, low voltage | market for electricity, low voltage | CH | ecoinvent-3.10-cutoff | 0.033284 | 0.65071 | 1.1656 | 4.1871e-06 | 1.2876e-09 | 2.8191e-09 | 0.00016278
| electricity, high voltage ¦ electricity, high voltage, production mix ¦ CH ¦ kilowatt hour ¦ ecoinvent-3.10-cutoff | 1 | kilowatt hour | electricity, high voltage | electricity, high voltage, production mix | CH | ecoinvent-3.10-cutoff | 0.008232 | 0.066736 | 0.22324 | 6.0785e-08 | 1.6895e-10 | 1.5265e-09 | 4.9734e-05
| electricity, high voltage ¦ electricity production, hydro, run-of-river ¦ CH ¦ kilowatt hour ¦ ecoinvent-3.10-cutoff | 1 | kilowatt hour | electricity, high voltage | electricity production, hydro, run-of-river | CH | ecoinvent-3.10-cutoff | 0.0037454 | 0.046869 | -0.0062493 | 1.7071e-08 | 2.4236e-11 | 4.7526e-10 | 1.7414e-05
| electricity, medium voltage ¦ market for electricity, medium voltage ¦ CH ¦ kilowatt hour ¦ ecoinvent-3.10-cutoff | 1 | kilowatt hour | electricity, medium voltage | market for electricity, medium voltage | CH | ecoinvent-3.10-cutoff | 0.023317 | 0.27981 | 1.0443 | 6.0289e-07 | 8.888e-10 | 1.7781e-09 | 8.7928e-05
| electricity, high voltage ¦ market for electricity, high voltage ¦ CH ¦ kilowatt hour ¦ ecoinvent-3.10-cutoff | 1 | kilowatt hour | electricity, high voltage | market for electricity, high voltage | CH | ecoinvent-3.10-cutoff | 0.020409 | 0.11375 | 1.0241 | 1.9824e-07 | 4.906e-10 | 1.6113e-09 | 7.5666e-05
LCIA: Swiss electricity and benchmarking to other technologies
Swiss electricity climate change impacts
Current 2019
BAU 2030
BAU 2040
BAU 2050
INNOV 2030
INNOV 2040
INNOV 2050
Comparison to other electricity producing technologies in Switzerland
| Wind | 37.8981
| Photovoltaics | 50
| Nuclear | 6.3169
| Hydropower, reservoir | 6.4704
| Hydropower, run-of-river | 3.7454
| AGS | 8.0894
| index | [5 empty] | amount | unit | location | BAU 2030: database; BAU 2040: EF v3.1 ¦ climate change ¦ global warming potential (GWP100)
| electricity, high voltage ¦ electricity production, nuclear, boiling water reactor ¦ CH ¦ kilowatt hour ¦ ecoinvent-3.10-cutoff | [5 empty] | 1 | kilowatt hour | CH | BAU 2030: ecoinvent-3.10-cutoff; BAU 2040: 0.0063169
| electricity, high voltage ¦ heat and power co-generation, wood chips, 6667 kW ¦ CH ¦ kilowatt hour ¦ ecoinvent-3.10-cutoff | [5 empty] | 1 | kilowatt hour | CH | BAU 2030: ecoinvent-3.10-cutoff; BAU 2040: 0.055099
| electricity, high voltage ¦ electricity production, wind, 1-3MW turbine, onshore ¦ CH ¦ kilowatt hour ¦ ecoinvent-3.10-cutoff | [5 empty] | 1 | kilowatt hour | CH | BAU 2030: ecoinvent-3.10-cutoff; BAU 2040: 0.019759
| electricity, high voltage ¦ electricity production, nuclear, pressure water reactor ¦ CH ¦ kilowatt hour ¦ ecoinvent-3.10-cutoff | [5 empty] | 1 | kilowatt hour | CH | BAU 2030: ecoinvent-3.10-cutoff; BAU 2040: 0.0059086
| electricity, high voltage ¦ electricity production, hydro, run-of-river ¦ CH ¦ kilowatt hour ¦ ecoinvent-3.10-cutoff | [5 empty] | 1 | kilowatt hour | CH | BAU 2030: ecoinvent-3.10-cutoff; BAU 2040: 0.0037454
| electricity, high voltage ¦ electricity production, hydro, reservoir, alpine region ¦ CH ¦ kilowatt hour ¦ ecoinvent-3.10-cutoff | [5 empty] | 1 | kilowatt hour | CH | BAU 2030: ecoinvent-3.10-cutoff; BAU 2040: 0.0064704
| electricity, high voltage ¦ electricity production, wind, >3MW turbine, onshore ¦ CH ¦ kilowatt hour ¦ ecoinvent-3.10-cutoff | [5 empty] | 1 | kilowatt hour | CH | BAU 2030: ecoinvent-3.10-cutoff; BAU 2040: 0.037898
| electricity, low voltage ¦ electricity production, photovoltaic, 3kWp slanted-roof installation, multi-Si, panel, mounted ¦ CH ¦ kilowatt hour ¦ ecoinvent-3.10-cutoff | [5 empty] | 1 | kilowatt hour | CH | BAU 2030: ecoinvent-3.10-cutoff; BAU 2040: 0.081053
LCIA: CO2 supply chain
Note on R20: [Threaded comment] Your version of Excel allows you to read this threaded comment; however, any edits to it will get removed if the file is opened in a newer version of Excel. Learn more: https://go.microsoft.com/fwlink/?linkid=870924 Comment: Assumption that over 100 years, all building elements/machines etc. are exchanged once.

## LCI_ags
Database | ags
Activity | well construction, plasma pulse geothermal drilling, advanced geothermal system, 6000 m vertical, per m
reference product | well, constructed, plasma pulse geothermal drilling, advanced geothermal system, 6000 m vertical, per m
unit | meter
location | CH
production amount | 1
comment | Construction of a vertical well with plasma pulse geothermal drilling technology. The vertical depth is 6 km for 1 production well and 1 injection well each, and the horizontal loop length is 42 km. PPGD is assumed to not require drilling mud (and thus no additives like bentonite etc.), and is dry (i.e. does not require water). This dataset is based on little technological knowledge on PPGD as this is a technology which doesn't exist yet. It neglects the removal and eventual treatment of substances from the well drilling, e.g. CO2 from carbonate rocks, metal oxides, trace elements, solid residues; in case of wet scrubbers: slurry with dissolved minerals/suspended particles; radioactive materials; water use for cooling or dust suppression; dust collection/gas flow control. No assumptions on the exchange rate of the PPGD equipment in the borehole could be taken.
Exchanges
name | reference product | unit | amount | location | database | type | categories | comment
well construction, plasma pulse geothermal drilling, advanced geothermal system, 6000 m vertical, per m | well, constructed, plasma pulse geothermal drilling, advanced geothermal system, 6000 m vertical, per m | meter | 1 | CH | ags | production
market for electricity, medium voltage | electricity, medium voltage | kilowatt hour | 131.9951 | CH | ecoinvent-3.10.1-cutoff | technosphere |  | Energy consumption for drilling, completion and logging. This is assumed to include cooling systems, pumping, drilling rig, etc. It is assumed that 98% of the energy need is covered by electricity, the rest from a backup diesel generator set.
market for steel, chromium steel 18/8 | steel, chromium steel 18/8 | kilogram | 66.8634 | GLO | ecoinvent-3.10.1-cutoff | technosphere |  | Steel consumption for casing
market for cement, Portland | cement, Portland | kilogram | 70.6007 | Europe without Switzerland | ecoinvent-3.10.1-cutoff | technosphere |  | Cement consumption for casing, cement slurry. No losses of cement slurry during the filling is accounted for, as it is assumed that the solid granite rock does not have significant geological empty spaces as it may occur in looser sedimentary rock.
market for tap water | tap water | kilogram | 28.2403 | CH | ecoinvent-3.10.1-cutoff | technosphere |  | Water consumption for casing, cement slurry. Water can be potable water, or surface water/groundwater which is tested for minerals/pollutants before use. Not all drilling places may have access to surface/groundwater! I use tap water as a proxy to at least account for some transport/conditioning of the water. No losses of cement slurry during the filling is accounted for, as it is assumed that the solid granite rock does not have significant geological empty spaces as it may occur in looser sedimentary rock.
market for nitrogen, liquid | nitrogen, liquid | kilogram | 0 | RER | ecoinvent-3.10.1-cutoff | technosphere |  | No estimate availabe, technology not yet described, first estimate, known data gap. Gas flow to cool the plasma generation equipment and to help lifting the rock debris/gases out of the borehole
dust collector production, multicyclone | dust collector, multicyclone | unit | 0 | CH | ecoinvent-3.10.1-cutoff | technosphere |  | No estimate availabe, technology not yet described, first estimate, known data gap. Cyclone separator for initial gas treatment/particulate removal: infrastructure to separate the solid particles from the gas stream. Gas and dust control infrastructure which includes the following: gas scrubber (wet or dry), gas analysis equipment, containment and storage systems
market for electricity, low voltage | electricity, low voltage | kilowatt hour | 0 | CH | ecoinvent-3.10.1-cutoff | technosphere |  | No estimate availabe, technology not yet described, first estimate, known data gap. Energy use per m3 gas treated: depends on gas volume, composition, required treatment level
diesel, burned in diesel-electric generating set, 10MW, for oil and gas extraction | diesel, burned in diesel-electric generating set, 10MW, for oil and gas extraction | megajoule | 24.244 | GLO | ecoinvent-3.10.1-cutoff | technosphere |  | Diesel generator used as backup in case of electricity shortage. It is assumed that 2% of the total energy needs to come from the diesel generator. I assume an efficiency of 40% for the generator.
market for drilling waste | drilling waste | kilogram | -256.4209 | CH | ecoinvent-3.10.1-cutoff | technosphere |  | Approximation for the treatment of the drilling waste. The dataset has been created for onshore and offshore oil/gas wells, thus the type of rock to be treated is (partially) different from the rock extracted for an AGS. The market for waste models a transport of 3 km with an unspecified lorry and 25 km with a freight train. This seems very little, but is left unchanged and generic, as the drilling sites and treatment sites of the AGS wells are still unknown.
drilling rig construction, plasma pulse geothermal drilling | drilling rig, plasma pulse geothermal drilling | unit | 1.8519e-05 | CH | ags | technosphere
Activity | well construction, plasma pulse geothermal drilling, advanced geothermal system, 42000 m horizontal, per m
reference product | well, constructed, plasma pulse geothermal drilling, advanced geothermal system, 42000 m horizontal, per m
unit | meter
location | CH
production amount | 1
comment | Construction of a horizontal well with plasma pulse geothermal drilling technology. The vertical depth is 6 km for 1 production well and 1 injection well each, and the horizontal loop length is 42 km. PPGD is assumed to not require drilling mud (and thus no additives like bentonite etc.), and is dry (i.e. does not require water). This dataset is based on little technological knowledge on PPGD as this is a technology which doesn't exist yet. It neglects the removal and eventual treatment of substances from the well drilling, e.g. CO2 from carbonate rocks, metal oxides, trace elements, solid residues; in case of wet scrubbers: slurry with dissolved minerals/suspended particles; radioactive materials; water use for cooling or dust suppression; dust collection/gas flow control. No assumptions on the exchange rate of the PPGD equipment in the borehole could be taken.
Exchanges
name | reference product | unit | amount | location | database | type | categories | comment
well construction, plasma pulse geothermal drilling, advanced geothermal system, 42000 m horizontal, per m | well, constructed, plasma pulse geothermal drilling, advanced geothermal system, 42000 m horizontal, per m | meter | 1 | CH | ags | production
market for electricity, medium voltage | electricity, medium voltage | kilowatt hour | 196 | CH | ecoinvent-3.10.1-cutoff | technosphere |  | Energy consumption for drilling, completion and logging. This is assumed to include cooling systems, pumping, drilling rig, etc. It is assumed that 98% of the energy need is covered by electricity, the rest from a backup diesel generator set.
diesel, burned in diesel-electric generating set, 10MW, for oil and gas extraction | diesel, burned in diesel-electric generating set, 10MW, for oil and gas extraction | megajoule | 36 | GLO | ecoinvent-3.10.1-cutoff | technosphere |  | Diesel generator used as backup in case of electricity shortage. It is assumed that 2% of the total energy needs to come from the diesel generator. I assume an efficiency of 40% for the generator.
market for drilling waste | drilling waste | kilogram | -57.8027 | CH | ecoinvent-3.10.1-cutoff | technosphere |  | Approximation for the treatment of the drilling waste. The dataset has been created for onshore and offshore oil/gas wells, thus the type of rock to be treated is (partially) different from the rock extracted for an AGS. The market for waste models a transport of 3 km with an unspecified lorry and 25 km with a freight train. This seems very little, but is left unchanged and generic, as the drilling sites and treatment sites of the AGS wells are still unknown.
Activity | drilling fluid production, rotary drilling
reference product | drilling fluid, rotary drilling
comment | Approximation for drilling fluid used for rotary drilling
location | CH
production amount | 1
unit | meter
Exchanges
name | reference product | unit | amount | location | database | type | categories | comment
drilling fluid production, rotary drilling | drilling fluid, rotary drilling | meter | 1 | CH | ags | production
Water, well, in ground |  | cubic meter | 0.5 |  | ecoinvent-3.10.1-biosphere | biosphere |  | compare with Bachelor Thesis Egli: 0.36m3 / m maybe apply a loss factor as for cement This amount should also be a function of well depth (and diameter).
market for bentonite | bentonite | kilogram | 20 | GLO | ecoinvent-3.10.1-cutoff | technosphere |  | Estimation based on Kaiser and Fäh 2004 and Egli 2013
market for potassium carbonate | potassium carbonate | kilogram | 15 | GLO | ecoinvent-3.10.1-cutoff | technosphere |  | Loss circulation/weighting agent in the drilling fluid. Rough estimation based on Sonderegger (2013)
market for cellulose fibre | cellulose fibre | kilogram | 17.5 | CH | ecoinvent-3.10.1-cutoff | technosphere |  | Estimation based on Kaiser and Fäh 2004 and Egli 2013
market for barite | barite | kilogram | 20 | GLO | ecoinvent-3.10.1-cutoff | technosphere |  | Weighting agent in the drilling fluid. Rough Estimation based on Sonderegger (2013)
market for sodium hydroxide, without water, in 50% solution state | sodium hydroxide, without water, in 50% solution state | kilogram | 1 | RER | ecoinvent-3.10.1-cutoff | technosphere |  | Estimation based on Kaiser and Fäh 2004 and Egli 2013
market for chemical, organic | chemical, organic | kilogram | 20 | GLO | ecoinvent-3.10.1-cutoff | technosphere |  | Estimation based on Kaiser and Fäh 2004 and Egli 2013
market for sodium chloride, powder | sodium chloride, powder | kilogram | 6 | GLO | ecoinvent-3.10.1-cutoff | technosphere |  | Original entry: "Chloride". Sodium chloride is an assumption.
COD, Chemical Oxygen Demand |  | kilogram | 3 |  | ecoinvent-3.10.1-biosphere | biosphere | water::ground-
DOC, Dissolved Organic Carbon |  | kilogram | 0.3 |  | ecoinvent-3.10.1-biosphere | biosphere | water::ground-
Potassium I |  | kilogram | 0.9 |  | ecoinvent-3.10.1-biosphere | biosphere | water::ground-
Sodium I |  | kilogram | 6 |  | ecoinvent-3.10.1-biosphere | biosphere | water::ground-
TOC, Total Organic Carbon |  | kilogram | 0.3 |  | ecoinvent-3.10.1-biosphere | biosphere | water::ground-
market for wastewater, average | wastewater, average |  | 0.6 | CH | ecoinvent-3.10.1-cutoff
Activity | drilling rig construction, plasma pulse geothermal drilling
reference product | drilling rig, plasma pulse geothermal drilling
comment | Installation of the drilling place
location | CH
production amount | 1
unit | unit
Exchanges
name | reference product | unit | amount | location | database | type | categories | comment
drilling rig construction, plasma pulse geothermal drilling | drilling rig, plasma pulse geothermal drilling | unit | 1 | CH | ags | production
Transformation, from unspecified |  | square meter | 5000 |  | ecoinvent-3.10.1-biosphere | biosphere | natural resource::land
Transformation, to industrial area |  | square meter | 5000 |  | ecoinvent-3.10.1-biosphere | biosphere | natural resource::land
Occupation, construction site |  | square meter-year | 2320.586 |  | ecoinvent-3.10.1-biosphere | biosphere | natural resource::land | Conservative estimate only taking into account the actual drilling/completion/logging time, but neglecting any preparation and clean-up time.
market for steel, chromium steel 18/8 | steel, chromium steel 18/8 | kilogram | 7000 | GLO | ecoinvent-3.10.1-cutoff | technosphere |  | Rough assumption. Assumption that the total drilling rig weight is 500 tons, and rough assumption that 70 weight% of it is made from steel, 30% from electronics. Assumption that the drilling rig can be reused for 50 drilling places.
market for electronics, for control units | electronics, for control units | kilogram | 3000 | GLO | ecoinvent-3.10.1-cutoff | technosphere |  | Rough assumption. Assumption that the total drilling rig weight is 500 tons, and rough assumption that 70 weight% of it is made from steel, 30% from electronics. Assumption that the drilling rig can be reused for 50 drilling places.
market for cement, Portland | cement, Portland | kilogram | 1000000 | Europe without Switzerland | ecoinvent-3.10.1-cutoff | technosphere
market for reinforcing steel | reinforcing steel | kilogram | 300000 | GLO | ecoinvent-3.10.1-cutoff | technosphere
market for tap water | tap water | kilogram | 500000 | CH | ecoinvent-3.10.1-cutoff | technosphere
market for sand | sand | kilogram | 4500000 | CH | ecoinvent-3.10.1-cutoff | technosphere
market for scrap steel | scrap steel | kilogram | -270000 | CH | ecoinvent-3.10.1-cutoff | technosphere |  | Reinforced concrete can be separated into cement/steel at the end of life. Assumption: 90% recycling rate for the reinforced steel.
market for inert waste, for final disposal | inert waste, for final disposal | kilogram | -5400000 | CH | ecoinvent-3.10.1-cutoff | technosphere
market for electronics scrap from control units | electronics scrap from control units | kilogram | -3000 | GLO | ecoinvent-3.10.1-cutoff | technosphere
Activity | well closure, advanced geothermal system, 12000 m vertical 42000 m horizontal, per m, without cement
reference product | well, closed, advanced geothermal system, 12000 m vertical 42000 m horizontal, per m, without cement
comment | Closing and backfilling of the well to prevent unwanted events and seal the borehole against fluids.
location | CH
production amount | 1
unit | unit
Exchanges
name | reference product | unit | amount | location | database | type | categories | comment
well closure, advanced geothermal system, 12000 m vertical 42000 m horizontal, per m, without cement | well, closed, advanced geothermal system, 12000 m vertical 42000 m horizontal, per m, without cement | unit | 1 | CH | ags | production
market for cement, Portland | cement, Portland | kilogram | 51580.5254 | Europe without Switzerland | ecoinvent-3.10.1-cutoff | technosphere
Activity | geothermal power plant construction, advanced geothermal system, CO2 working fluid, ca. 1.9 MW, plasma pulse drilling
reference product | geothermal power plant, advanced geothermal system, CO2 working fluid, ca. 1.9 MW, plasma pulse drilling
comment | Construction of the surface plant. Based on assumptions. Consists of the surface plant with HEX (geothermal fluid to working fluid of ORC system), ORC system (evaporator HEX, turbine, generator, condenser, pump), cooling system; the pipes, pumps, land occupation. Further, the well and the CO2 are included in this dataset.
location | CH
production amount | 1
unit | unit
Exchanges
name | reference product | unit | amount | location | database | type | categories | comment
geothermal power plant construction, advanced geothermal system, CO2 working fluid, ca. 1.9 MW, plasma pulse drilling | geothermal power plant, advanced geothermal system, CO2 working fluid, ca. 1.9 MW, plasma pulse drilling | unit | 1 | CH | ags | production
heat and power co-generation unit construction, 1MWel, 6.4 MWth | heat and power co-generation unit, 1MWel, 6.4MWth | unit | 2 | CH | ecoinvent-3.10.1-cutoff | technosphere |  | surface plant. Approximated very roughly with a CHP plant, organic rankine cycle, 1 Mwel 6.4 MWth. Built for modelling deep geothermal power plants. Assumed lifetime is 30 years, so exchanged once during 60 years plant lifetime
market for steel, chromium steel 18/8 | steel, chromium steel 18/8 | kilogram | 0 | GLO | ecoinvent-3.10.1-cutoff | technosphere |  | Placeholder for pipes and pumps. Estimated lifetime: 50 years (corrosion, scaling, thermal stress - rather lower lifetime)
Transformation, from unspecified |  | square meter | 500 |  | ecoinvent-3.10.1-biosphere | biosphere | natural resource::land | Plain estimate. The building area is ca. 500 m2. Assumed that the surroundings take an additional 500 m2.
Transformation, to industrial area |  | square meter | 500 |  | ecoinvent-3.10.1-biosphere | biosphere | natural resource::land | Plain estimate. The building area is ca. 500 m2. Assumed that the surroundings take an additional 500 m2.
Occupation, industrial area |  | square meter-year | 15000 |  | ecoinvent-3.10.1-biosphere | biosphere | natural resource::land | Plain estimate. The building area is ca. 500 m2. Assumed that the surroundings take an additional 500 m2.
CO2 pumping, supercritical, into geothermal well, per meter | CO2, supercritical, pumped into geothermal well, per meter | kilogram | 543977.7143 | CH | co2_kva | technosphere
well construction, plasma pulse geothermal drilling, advanced geothermal system, 6000 m vertical, per m | well, constructed, plasma pulse geothermal drilling, advanced geothermal system, 6000 m vertical, per m | meter | 12000 | CH | ags | technosphere
well construction, plasma pulse geothermal drilling, advanced geothermal system, 42000 m horizontal, per m | well, constructed, plasma pulse geothermal drilling, advanced geothermal system, 42000 m horizontal, per m | meter | 42000 | CH | ags | technosphere
well closure, advanced geothermal system, 12000 m vertical 42000 m horizontal, per m, without cement | well, closed, advanced geothermal system, 12000 m vertical 42000 m horizontal, per m, without cement | unit | 1 | CH | ags | technosphere
Activity | electricity production, advanced geothermal system plant
reference product | electricity, high voltage
comment | Electricity production with a hypothetical ags system. Maintenance and operation is neglected.
location | CH
production amount | 1
unit | kilowatt hour
Exchanges
name | reference product | unit | amount | location | database | type | categories | comment
electricity production, advanced geothermal system plant | electricity, high voltage | kilowatt hour | 1 | CH | ags | production
geothermal power plant construction, advanced geothermal system, CO2 working fluid, ca. 1.9 MW, plasma pulse drilling | geothermal power plant, advanced geothermal system, CO2 working fluid, ca. 1.9 MW, plasma pulse drilling | unit | 1.121e-09 | CH | ags | technosphere
CO2 pumping, supercritical, into geothermal well, per meter | CO2, supercritical, pumped into geothermal well, per meter | kilogram | 3.049e-05 | CH | co2_kva | technosphere |  | Reinjections of lost CO2. Assumed to be 5% of the total iniatial mass over the whole life.
Activity | well construction, plasma pulse geothermal drilling, advanced geothermal system, 12000 m vertical 42000 m horizontal, per m, without electricity, steel, cement, water, drilling rig
reference product | well, constructed, plasma pulse geothermal drilling, advanced geothermal system, 12000 m vertical 42000 m horizontal, per m, without electricity, steel, cement, water, drilling rig
unit | meter
location | CH
production amount | 1
comment | Construction of a complete well with plasma pulse geothermal drilling technology. The vertical depth is 6 km for 1 production well and 1 injection well each, and the horizontal loop length is 42 km. PPGD is assumed to not require drilling mud (and thus no additives like bentonite etc.), and is dry (i.e. does not require water). This dataset is based on little technological knowledge on PPGD as this is a technology which doesn't exist yet. It neglects the removal and eventual treatment of substances from the well drilling, e.g. CO2 from carbonate rocks, metal oxides, trace elements, solid residues; in case of wet scrubbers: slurry with dissolved minerals/suspended particles; radioactive materials; water use for cooling or dust suppression; dust collection/gas flow control. No assumptions on the exchange rate of the PPGD equipment in the borehole could be taken.
Exchanges
name | reference product | unit | amount | location | database | type | categories | comment
well construction, plasma pulse geothermal drilling, advanced geothermal system, 12000 m vertical 42000 m horizontal, per m, without electricity, steel, cement, water, drilling rig | well, constructed, plasma pulse geothermal drilling, advanced geothermal system, 12000 m vertical 42000 m horizontal, per m, without electricity, steel, cement, water, drilling rig | meter | 1 | CH | ags | production
market for electricity, medium voltage | electricity, medium voltage | kilowatt hour | 0 | CH | ecoinvent-3.10.1-cutoff | technosphere |  | Energy consumption for drilling, completion and logging. This is assumed to include cooling systems, pumping, drilling rig, etc. It is assumed that 98% of the energy need is covered by electricity, the rest from a backup diesel generator set.
market for steel, chromium steel 18/8 | steel, chromium steel 18/8 | kilogram | 0 | GLO | ecoinvent-3.10.1-cutoff | technosphere |  | Steel consumption for casing
market for cement, Portland | cement, Portland | kilogram | 0 | Europe without Switzerland | ecoinvent-3.10.1-cutoff | technosphere |  | Cement consumption for casing, cement slurry
market for tap water | tap water | kilogram | 0 | CH | ecoinvent-3.10.1-cutoff | technosphere |  | Water consumption for casing, cement slurry. Water can be potable water, or surface water/groundwater which is tested for minerals/pollutants before use. Not all drilling places may have access to surface/groundwater! I use tap water as a proxy to at least account for some transport/conditioning of the water.
market for nitrogen, liquid | nitrogen, liquid | kilogram | 0 | RER | ecoinvent-3.10.1-cutoff | technosphere |  | No estimate availabe, technology not yet described, first estimate, known data gap. Gas flow to cool the plasma generation equipment and to help lifting the rock debris/gases out of the borehole
dust collector production, multicyclone | dust collector, multicyclone | unit | 0 | CH | ecoinvent-3.10.1-cutoff | technosphere |  | No estimate availabe, technology not yet described, first estimate, known data gap. Cyclone separator for initial gas treatment/particulate removal: infrastructure to separate the solid particles from the gas stream. Gas and dust control infrastructure which includes the following: gas scrubber (wet or dry), gas analysis equipment, containment and storage systems
market for electricity, low voltage | electricity, low voltage | kilowatt hour | 0 | CH | ecoinvent-3.10.1-cutoff | technosphere |  | No estimate availabe, technology not yet described, first estimate, known data gap. Energy use per m3 gas treated: depends on gas volume, composition, required treatment level
diesel, burned in diesel-electric generating set, 10MW, for oil and gas extraction | diesel, burned in diesel-electric generating set, 10MW, for oil and gas extraction | megajoule | 34.4329 | GLO | ecoinvent-3.10.1-cutoff | technosphere |  | Diesel generator used as backup in case of electricity shortage. It is assumed that 2% of the total energy needs to come from the diesel generator. I assume an efficiency of 40% for the generator.
market for drilling waste | drilling waste | kilogram | -90.6134 | CH | ecoinvent-3.10.1-cutoff | technosphere |  | No estimation of the waste to be treated taken out from the well
drilling rig construction, plasma pulse geothermal drilling | drilling rig, plasma pulse geothermal drilling | unit | 0 | CH | ags | technosphere
Activity | geothermal power plant construction, advanced geothermal system, CO2 working fluid, ca. 1.9 MW, without CO2 and well
reference product | geothermal power plant, advanced geothermal system, CO2 working fluid, ca. 1.9 MW, without CO2 and well
comment | Construction of the surface plant. Based on assumptions. Consists of the surface plant with turbines, generators, pumps, electricity infrastructure; the pipes, pumps, land occupation. Further, the well and the CO2 are included in this dataset.
location | CH
production amount | 1
unit | unit
Exchanges
name | reference product | unit | amount | location | database | type | categories | comment
geothermal power plant construction, advanced geothermal system, CO2 working fluid, ca. 1.9 MW, without CO2 and well | geothermal power plant, advanced geothermal system, CO2 working fluid, ca. 1.9 MW, without CO2 and well | unit | 1 | CH | ags | production
heat and power co-generation unit construction, 1MWel, 6.4 MWth | heat and power co-generation unit, 1MWel, 6.4MWth | unit | 1 | CH | ecoinvent-3.10.1-cutoff | technosphere |  | surface plant. Approximated with a CHP plant, organic rankine cycle, 1 Mwel 6.4 MWth. Built for modelling deep geothermal power plants.
market for steel, chromium steel 18/8 | steel, chromium steel 18/8 | kilogram | 0 | GLO | ecoinvent-3.10.1-cutoff | technosphere |  | Placeholder for pipes
Transformation, from unspecified |  | square meter | 500 |  | ecoinvent-3.10.1-biosphere | biosphere | natural resource::land | Plain estimate. The building area is ca. 500 m2. Assumed that the surroundings take an additional 500 m2.
Transformation, to industrial area |  | square meter | 500 |  | ecoinvent-3.10.1-biosphere | biosphere | natural resource::land | Plain estimate. The building area is ca. 500 m2. Assumed that the surroundings take an additional 500 m2.
Occupation, industrial area |  | square meter-year | 15000 |  | ecoinvent-3.10.1-biosphere | biosphere | natural resource::land | Plain estimate. The building area is ca. 500 m2. Assumed that the surroundings take an additional 500 m2.
CO2 pumping, supercritical, into geothermal well, per meter | CO2, supercritical, pumped into geothermal well, per meter | kilogram | 0 | CH | co2_kva | technosphere
well construction, plasma pulse geothermal drilling, advanced geothermal system, 6000 m vertical, per m | well, constructed, plasma pulse geothermal drilling, advanced geothermal system, 6000 m vertical, per m | meter | 0 | CH | ags | technosphere
well closure, advanced geothermal system, 12000 m vertical 42000 m horizontal, per m, without cement | well, closed, advanced geothermal system, 12000 m vertical 42000 m horizontal, per m, without cement | unit | 1 | CH | ags | technosphere

## LCI_CO2
Database | co2_kva
Activity | 2-amino-2-methyl-1-propanol (AMP) production
production amount | 1
reference product | 2-amino-2-methyl-1-propanol (AMP)
unit | kilogram
location | RER
comment | The production process of 2-amino-2-methyl-1-propanol (AMP) is available in neither ev391cutoff nor CarbonMinds. Process is thus approximated with the reaction stochiometry, based on recommendations by Langhorst et al. Source: Burger et al. Environmental imacts of carbon capture, transport, and storage supply chains: Status and the way forward, https://doi.org/10.1016/j.ijggc.2023.104039. Supportive information excel spreadsheet, shhet "B.5 Auxiliary processes"
Exchanges
name | reference product | amount | location | unit | categories | type | database | comment
2-amino-2-methyl-1-propanol (AMP) production | 2-amino-2-methyl-1-propanol (AMP) | 1 | RER | kilogram |  | production | co2_kva
steam production, as energy carrier, in chemical industry | heat, from steam, in chemical industry | 7.7 | RER | megajoule |  | technosphere | ecoinvent-3.10.1-cutoff
market group for electricity, medium voltage | electricity, medium voltage | 0.16667 | RER | kilowatt hour |  | technosphere | ecoinvent-3.10.1-cutoff
market for formaldehyde | formaldehyde | 0.37 | RER | kilogram |  | technosphere | ecoinvent-3.10.1-cutoff
market for hydrogen, gaseous, medium pressure, merchant | hydrogen, gaseous, medium pressure, merchant | 0.071 | RER | kilogram |  | technosphere | ecoinvent-3.10.1-cutoff
market for water, deionised | water, deionised | 24 | Europe without Switzerland | kilogram |  | technosphere | ecoinvent-3.10.1-cutoff
market group for light fuel oil | light fuel oil | 3.66 | RER | kilogram |  | technosphere | ecoinvent-3.10.1-cutoff
market for propane | propane | 1 | GLO | kilogram |  | technosphere | ecoinvent-3.10-cutoff | Proxy for production of 1.1 kg 1-nitropropane. The production of 1 kg is assumed to take 1.1 kg propane, 1.5 kg nitric acid, and 3 MJ heat. See sheet "literature_CO2_cond_transport for details.
market for nitric acid, without water, in 50% solution state | nitric acid, without water, in 50% solution state | 0.73333 | RER w/o RU | kilogram |  | technosphere | ecoinvent-3.10-cutoff | Proxy for production of 1.1 kg 1-nitropropane. The production of 1 kg is assumed to take 1.1 kg propane, 1.5 kg nitric acid, and 3 MJ heat. See sheet "literature_CO2_cond_transport for details.
market for heat, from steam, in chemical industry | heat, from steam, in chemical industry | 0.36667 | RER | megajoule |  | technosphere | ecoinvent-3.10-cutoff | Proxy for production of 1.1 kg 1-nitropropane. The production of 1 kg is assumed to take 1.1 kg propane, 1.5 kg nitric acid, and 3 MJ heat. See sheet "literature_CO2_cond_transport for details.
hydrogen |  | 0.00036 |  | kilogram | air | biosphere | ecoinvent-3.10.1-biosphere
formaldehyde |  | 0.00187 |  | kilogram | air | biosphere | ecoinvent-3.10.1-biosphere
Activity | water cooling
production amount | 1
reference product | water, cooled
unit | megajoule
location | CH
comment | Process water cooling used in the operation of the capture units
Exchanges
name | reference product | amount | location | unit | categories | type | database | comment
water cooling | water, cooled | 1 | CH | megajoule |  | production | co2_kva
market for tap water | tap water | 0.159 | Europe without Switzerland | kilogram |  | technosphere | ecoinvent-3.10.1-cutoff
market for lubricating oil | lubricating oil | 1.18e-05 | RER | kilogram |  | technosphere | ecoinvent-3.10.1-cutoff
market for water pump, 22kW | water pump, 22kW | 1.8e-07 | GLO | unit |  | technosphere | ecoinvent-3.10.1-cutoff
market for electricity, for reuse in municipal waste incineration only | electricity, for reuse in municipal waste incineration only | 0.00639 | CH | kilowatt hour |  | technosphere | ecoinvent-3.10.1-cutoff | Note: left unchanged for future versions in the foreground adapted in the background
market for waste mineral oil | waste mineral oil | -1.18e-05 | CH | kilogram |  | technosphere | ecoinvent-3.10.1-cutoff
Activity | water pump operation, electric, electricity from waste incineration
production amount | 1
reference product | water pump operation, electric, electricity from waste incineration
unit | megajoule
location | CH
comment | Copy from ecoinvent process so that electricity source can be adjusted.
Exchanges
name | reference product | amount | location | unit | categories | type | database | comment
water pump operation, electric, electricity from waste incineration | water pump operation, electric, electricity from waste incineration | 1 | CH | megajoule |  | production | co2_kva
market for electricity, for reuse in municipal waste incineration only | electricity, for reuse in municipal waste incineration only | 0.27778 | CH | kilowatt hour |  | technosphere | ecoinvent-3.10.1-cutoff
market for lubricating oil | lubricating oil | 0.00051402 | RER | kilogram |  | technosphere | ecoinvent-3.10.1-cutoff
market for waste mineral oil | waste mineral oil | -0.00051402 | CH | kilogram |  | technosphere | ecoinvent-3.10.1-cutoff
market for water pump, 22kW | water pump, 22kW | 7.8218e-06 | GLO | unit |  | technosphere | ecoinvent-3.10.1-cutoff
Activity | CO2 capture unit operation, waste incineration plant, Linth, Switzerland
production amount | 1
reference product | CO2 capture unit operation, waste incineration plant, Linth, Switzerland
unit | hour
location | CH
comment | LCI of the operation of the capture unit at KVA Linth. An amine-based capture process is modelled using 2-amino-2-methyl-1-propanol (AMP) as solvent promoted with piperazine (PZ). This mixture has been proven to be more energy efficient than monoethanolamine. The carbon capture rate is assumed to be 90%. Source: Burger et al. Environmental imacts of carbon capture, transport, and storage supply chains: Status and the way forward, https://doi.org/10.1016/j.ijggc.2023.104039
Exchanges
name | reference product | amount | location | unit | categories | type | database | comment
CO2 capture unit operation, waste incineration plant, Linth, Switzerland | CO2 capture unit operation, waste incineration plant, Linth, Switzerland | 1 | CH | hour |  | production | co2_kva
2-amino-2-methyl-1-propanol (AMP) production | 2-amino-2-methyl-1-propanol (AMP) | 19.83 | RER | kilogram |  | technosphere | co2_kva
heat, from municipal waste incineration to generic market for heat district or industrial, other than natural gas | heat, district or industrial, other than natural gas | 48616.57 | CH | megajoule |  | technosphere | ecoinvent-3.10.1-cutoff
market for electricity, for reuse in municipal waste incineration only | electricity, for reuse in municipal waste incineration only | 169.23 | CH | kilowatt hour |  | technosphere | ecoinvent-3.10.1-cutoff
market for ethylene glycol | ethylene glycol | 3.165 | RER | kilogram |  | technosphere | ecoinvent-3.10.1-cutoff | Rough proxy for the use of piperazine. See sheet "literature_CO2_cond_transport" for details
market for ethylene diamine | ethylene diamine | 3.165 | RER | kilogram |  | technosphere | ecoinvent-3.10.1-cutoff | Rough proxy for the use of piperazine. See sheet "literature_CO2_cond_transport" for details
water cooling | water, cooled | 51969.43 | CH | megajoule |  | technosphere | co2_kva
treatment of refinery sludge, hazardous waste incineration | refinery sludge | -0.614 | CH | kilogram |  | technosphere | ecoinvent-3.10.1-cutoff
market for wastewater, average | wastewater, average | -0.549 | CH | cubic meter |  | technosphere | ecoinvent-3.10.1-cutoff
Monoethanolamine |  | 1.09 |  | kilogram | air | biosphere | ecoinvent-3.10.1-biosphere
Ammonia |  | 0.205 |  | kilogram | air | biosphere | ecoinvent-3.10.1-biosphere
Formaldehyde |  | 0.043 |  | kilogram | air | biosphere | ecoinvent-3.10.1-biosphere
Acetaldehyde |  | 0.064 |  | kilogram | air | biosphere | ecoinvent-3.10.1-biosphere
Acetone |  | 1.95 |  | kilogram | air | biosphere | ecoinvent-3.10.1-biosphere
Activity | CO2 captured at capture unit, waste incineration plant, Linth, Switzerland
production amount | 1
reference product | CO2 captured at capture unit, waste incineration plant, Linth, Switzerland
unit | kilogram
location | CH
comment | This capture unit uses a power-and-heat co-generation unit powered by natural gas to supply heat. Source: Burger et al. Environmental imacts of carbon capture, transport, and storage supply chains: Status and the way forward, https://doi.org/10.1016/j.ijggc.2023.104039
Exchanges
name | reference product | amount | location | unit | categories | type | database | comment
CO2 captured at capture unit, waste incineration plant, Linth, Switzerland | CO2 captured at capture unit, waste incineration plant, Linth, Switzerland | 1 | CH | kilogram |  | production | co2_kva
CO2 capture unit operation, waste incineration plant, Linth, Switzerland | CO2 capture unit operation, waste incineration plant, Linth, Switzerland | 5.97e-05 | CH | hour |  | technosphere | co2_kva
2-amino-2-methyl-1-propanol (AMP) production | 2-amino-2-methyl-1-propanol (AMP) | 1.5e-05 | RER | kilogram |  | technosphere | co2_kva
water production, deionised | water, deionised | 2.51e-05 | CH | kilogram |  | technosphere | ecoinvent-3.10.1-cutoff
market for ethylene glycol | ethylene glycol | 0.002735 | RER | kilogram |  | technosphere | ecoinvent-3.10.1-cutoff | Rough proxy for the use of piperazine. See sheet "literature_CO2_cond_transport" for details
market for ethylene diamine | ethylene diamine | 0.002735 | RER | kilogram |  | technosphere | ecoinvent-3.10.1-cutoff | Rough proxy for the use of piperazine. See sheet "literature_CO2_cond_transport" for details
market for concrete, normal strength | concrete, normal strength | 2.78e-08 | CH | cubic meter |  | technosphere | ecoinvent-3.10.1-cutoff
market for steel, chromium steel 18/8 | steel, chromium steel 18/8 | 0.000119 | GLO | kilogram |  | technosphere | ecoinvent-3.10.1-cutoff
metal working, average for chromium steel product manufacturing | metal working, average for chromium steel product manufacturing | 0.000119 | RER | kilogram |  | technosphere | ecoinvent-3.10.1-cutoff
market for scrap steel | scrap steel | -0.000119 | CH | kilogram |  | technosphere | ecoinvent-3.10.1-cutoff
market for spent solvent mixture | spent solvent mixture | -4.56e-05 | CH | kilogram |  | technosphere | ecoinvent-3.10.1-cutoff
market for waste concrete | waste concrete | -6.67e-05 | CH | kilogram |  | technosphere | ecoinvent-3.10.1-cutoff
Occupation, industrial area |  | 1.02e-05 |  | square meter-year | natural resource::land | biosphere | ecoinvent-3.10.1-biosphere
Transformation, to industrial area |  | 5.1e-07 |  | square meter | natural resource::land | biosphere | ecoinvent-3.10.1-biosphere
Transformation, from unspecified |  | 5.1e-07 |  | square meter | natural resource::land | biosphere | ecoinvent-3.10.1-biosphere
Carbon dioxide, from soil or biomass stock |  | 0 |  | kilogram | air | biosphere | ecoinvent-3.10.1-biosphere | Carbon capture efficiency is 90%. It is assumed that the remaining 10% emissions (0.111 kg per kg CO2 captured) are considered to be purely biogenic (KVA Linth says that 50% of the CO2 emissions are biogenic, see sheet "CO2".). The value is set to 0 as no CO2 uptake is modelled within the system boundaries.
Activity | CO2 conditioning, at 15 bar, waste incineration plant, Linth, Switzerland
production amount | 1
reference product | CO2, conditioned, at 15 bar, waste incineration plant, Linth, Switzerland
unit | kilogram
location | CH
comment | Using refrigerant machine from ecoinvent, no adaptation to NH3 as refrigerant as in Burger et al.
Exchanges
name | reference product | amount | location | unit | categories | type | database | comment
CO2 conditioning, at 15 bar, waste incineration plant, Linth, Switzerland | CO2, conditioned, at 15 bar, waste incineration plant, Linth, Switzerland | 1 | CH | kilogram |  | production | co2_kva
CO2 captured at capture unit, waste incineration plant, Linth, Switzerland | CO2 captured at capture unit, waste incineration plant, Linth, Switzerland | 1 | CH | kilogram |  | technosphere | co2_kva | assumption no losses
market for electricity, low voltage | electricity, low voltage | 0.09515 | CH | kilowatt hour |  | technosphere | ecoinvent-3.10.1-cutoff
air compressor production, screw-type compressor, 300kW | air compressor, screw-type compressor, 300kW | 1.08e-09 | RER | unit |  | technosphere | ecoinvent-3.10.1-cutoff
market for refrigeration machine, carbon dioxide, liquid as refrigerant | refrigeration machine, carbon dioxide, liquid as refrigerant | 3.08e-08 | GLO | unit |  | technosphere | ecoinvent-3.10.1-cutoff
market for zeolite, powder | zeolite, powder | 1.47e-07 | GLO | kilogram |  | technosphere | ecoinvent-3.10.1-cutoff
market for concrete, normal strength | concrete, normal strength | 1.2e-08 | CH | cubic meter |  | technosphere | ecoinvent-3.10.1-cutoff
market for steel, chromium steel 18/8 | steel, chromium steel 18/8 | 3.73e-05 | GLO | kilogram |  | technosphere | ecoinvent-3.10.1-cutoff
market for ammonia, anhydrous, liquid | ammonia, anhydrous, liquid | 9.98e-08 | RER | kilogram |  | technosphere | ecoinvent-3.10.1-cutoff
water cooling | Cooling (with water) | 0.7641 | CH | megajoule |  | technosphere | ecoinvent-3.10.1-cutoff
treatment of waste concrete, inert material landfill | waste concrete | -2.87e-05 | CH | kilogram |  | technosphere | ecoinvent-3.10.1-cutoff
treatment of hazardous waste, hazardous waste incineration | hazardous waste, for incineration | -1.39e-07 | CH | kilogram |  | technosphere | ecoinvent-3.10.1-cutoff
market for waste zeolite | waste zeolite | -1.47e-07 | CH | kilogram |  | technosphere | ecoinvent-3.10.1-cutoff
market for scrap steel | scrap steel | -3.73e-05 | CH | kilogram |  | technosphere | ecoinvent-3.10.1-cutoff
market for wastewater, average | wastewater, average | -8.28e-06 | CH | cubic meter |  | technosphere | ecoinvent-3.10.1-cutoff
Occupation, industrial area |  | 5.11e-06 |  | square meter-year | natural resource::land | biosphere | ecoinvent-3.10.1-biosphere
Transformation, to industrial area |  | 2.56e-07 |  | square meter | natural resource::land | biosphere | ecoinvent-3.10-biosphere
Transformation, from unspecified |  | 2.56e-07 |  | square meter | natural resource::land | biosphere | ecoinvent-3.10.1-biosphere
Carbon dioxide, fossil |  | 0.00327 |  | kilogram | air | biosphere | ecoinvent-3.10.1-biosphere
Ammonia |  | 9.98e-08 |  | kilogram | air | biosphere | ecoinvent-3.10.1-biosphere
Activity | CO2 storage, temporary, 5 days, 15 bar, waste incineration plant, Linth, Switzerland
production amount | 1
reference product | CO2, stored, temporary, 5 days, 15 bar, waste incineration plant, Linth, Switzerland
unit | kilogram
location | CH
comment | LCI of the temporary storage at KVA Linth. Assumption: storage of liquefied CO2 in vertical pressure vessels with d=4m and height=20m. Total storage capacity of 5 d. Electricity demand approximated from similar process: filling CO2 bulk ships with liquid CO2. The storage takes conditioned liquid CO2 at 15 bar. Temporary storage is needed as discontinuous transport on the road is assumed for bringing the CO2 to the well sites in Switzerland.
Exchanges
name | reference product | amount | location | unit | categories | type | database | comment
CO2 storage, temporary, 5 days, 15 bar, waste incineration plant, Linth, Switzerland | CO2, stored, temporary, 5 days, 15 bar, waste incineration plant, Linth, Switzerland | 1 | CH | kilogram |  | production | co2_kva
CO2 conditioning, at 15 bar, waste incineration plant, Linth, Switzerland | CO2, conditioned, at 15 bar, waste incineration plant, Linth, Switzerland | 1 | CH | kilogram |  | technosphere | co2_kva | assumption no losses
water pump operation, electric, electricity from waste incineration | water pump operation, electric, electricity from waste incineration | 0.00072 | CH | megajoule |  | technosphere | ecoinvent-3.10.1-cutoff
metal working, average for chromium steel product manufacturing | metal working, average for chromium steel product manufacturing | 0.000885 | RER | kilogram |  | technosphere | ecoinvent-3.10.1-cutoff
steel production, electric, chromium steel 18/8 | steel, chromium steel 18/8 | 0.000885 | RER | kilogram |  | technosphere | ecoinvent-3.10.1-cutoff
market for concrete, normal strength | concrete, normal strength | 2.12e-08 | CH | cubic meter |  | technosphere | ecoinvent-3.10.1-cutoff
treatment of waste concrete, inert material landfill | waste concrete | -5.1e-05 | CH | kilogram |  | technosphere | ecoinvent-3.10.1-cutoff
market for scrap steel | scrap steel | -0.000885 | CH | kilogram |  | technosphere | ecoinvent-3.10.1-cutoff
Activity | CO2 transport, liquid, 15 bar, from waste incineration plant, Linth, Switzerland
production amount | 1
reference product | CO2 transported, liquid, 15 bar, from waste incineration plant, Linth, Switzerland
unit | kilogram
location | CH
comment | 4 wt.% of CO2 is assumed to remain in container. The model includes the transport of the full container on one way and the transport of the empty container on the way back. Trucks are modelled as common state of the art, heavy-duty lorries. Source: Burger et al. Environmental imacts of carbon capture, transport, and storage supply chains: Status and the way forward, https://doi.org/10.1016/j.ijggc.2023.104039
Exchanges
name | reference product | amount | location | unit | categories | type | database | comment
CO2 transport, liquid, 15 bar, from waste incineration plant, Linth, Switzerland | CO2 transported, liquid, 15 bar, from waste incineration plant, Linth, Switzerland | 1 | CH | kilogram |  | production | co2_kva
CO2 storage, temporary, 5 days, 15 bar, waste incineration plant, Linth, Switzerland | CO2, stored, temporary, 5 days, 15 bar, waste incineration plant, Linth, Switzerland | 1.0417 | CH | kilogram |  | technosphere | co2_kva
transport, freight, lorry >32 metric ton, EURO6 | transport, freight, lorry >32 metric ton, EURO6 | 0.12533 | RER | ton kilometer |  | technosphere | ecoinvent-3.10.1-cutoff | Assumption of average distance and counting both for the provision and return trip, as not other products will be transported in these dedicated trucks
market for steel, chromium steel 18/8 | steel, chromium steel 18/8 | 0.00138 | GLO | kilogram |  | technosphere | ecoinvent-3.10.1-cutoff
market for metal working, average for chromium steel product manufacturing | metal working, average for chromium steel product manufacturing | 0.00138 | GLO | kilogram |  | technosphere | ecoinvent-3.10.1-cutoff
Activity | CO2 production, supercritical, 90 bar, for pumping into geothermal well
production amount | 1
reference product | CO2, supercritical, 90 bar, for pumping into geothermal well
unit | kilogram
location | CH
comment | Bringing CO2 from liquid at 15 bar to supercritical state at ca. 90 bar and ambient temperature for a density of 600 kg/m3. This dataset neglects the infrastructure needed for this pressurising step.
Exchanges
name | reference product | amount | location | unit | categories | type | database | comment
CO2 production, supercritical, 90 bar, for pumping into geothermal well | CO2, supercritical, 90 bar, for pumping into geothermal well | 1 | CH | kilogram |  | production | co2_kva
CO2 transport, liquid, 15 bar, from waste incineration plant, Linth, Switzerland | CO2 transported, liquid, 15 bar, from waste incineration plant, Linth, Switzerland | 1 | CH | kilogram |  | technosphere | co2_kva | Assumption: no leakage
market for electricity, low voltage | electricity, low voltage | 0.1 | CH | kilowatt hour |  | technosphere | ecoinvent-3.10.1-cutoff | Assumption: using 0.1 kWh for compressing from 15 bar to 90 bar.
Activity | CO2 pumping, supercritical, into geothermal well, per meter
production amount | 1
reference product | CO2, supercritical, pumped into geothermal well, per meter
unit | kilogram
location | CH
comment | Pumping CO2 into well, per meter per kg
Exchanges
name | reference product | amount | location | unit | categories | type | database | comment
CO2 pumping, supercritical, into geothermal well, per meter | CO2, supercritical, pumped into geothermal well, per meter | 1 | CH | kilogram |  | production | co2_kva
CO2 production, supercritical, 90 bar, for pumping into geothermal well | CO2, supercritical, 90 bar, for pumping into geothermal well | 1 | CH | kilogram |  | technosphere | co2_kva | Assumption: no leakage
market for electricity, low voltage | electricity, low voltage | 0.1 | CH | kilowatt hour |  | technosphere | ecoinvent-3.10.1-cutoff | Assumption: using 0.1 kWh for pumping 1 kg CO2 down 1 m.
Activity | CO2 captured at capture unit, waste incineration plant, Linth, Switzerland, without CO2 input
production amount | 1
reference product | CO2 captured at capture unit, waste incineration plant, Linth, Switzerland, without CO2 input
unit | kilogram
location | CH
comment | This capture unit uses a power-and-heat co-generation unit powered by natural gas to supply heat. Source: Burger et al. Environmental imacts of carbon capture, transport, and storage supply chains: Status and the way forward, https://doi.org/10.1016/j.ijggc.2023.104039
Exchanges
name | reference product | amount | location | unit | categories | type | database | comment
CO2 captured at capture unit, waste incineration plant, Linth, Switzerland, without CO2 input | CO2 captured at capture unit, waste incineration plant, Linth, Switzerland, without CO2 input | 1 | CH | kilogram |  | production | co2_kva
2-amino-2-methyl-1-propanol (AMP) production | 2-amino-2-methyl-1-propanol (AMP) | 1.5e-05 | RER | kilogram |  | technosphere | co2_kva
water production, deionised | water, deionised | 2.51e-05 | CH | kilogram |  | technosphere | ecoinvent-3.10.1-cutoff
market for ethylene glycol | ethylene glycol | 0.002735 | RER | kilogram |  | technosphere | ecoinvent-3.10.1-cutoff | Rough proxy for the use of piperazine. See sheet "literature_CO2_cond_transport" for details
market for ethylene diamine | ethylene diamine | 0.002735 | RER | kilogram |  | technosphere | ecoinvent-3.10.1-cutoff | Rough proxy for the use of piperazine. See sheet "literature_CO2_cond_transport" for details
market for concrete, normal strength | concrete, normal strength | 2.78e-08 | CH | cubic meter |  | technosphere | ecoinvent-3.10.1-cutoff
market for steel, chromium steel 18/8 | steel, chromium steel 18/8 | 0.000119 | GLO | kilogram |  | technosphere | ecoinvent-3.10.1-cutoff
metal working, average for chromium steel product manufacturing | metal working, average for chromium steel product manufacturing | 0.000119 | RER | kilogram |  | technosphere | ecoinvent-3.10.1-cutoff
market for scrap steel | scrap steel | -0.000119 | CH | kilogram |  | technosphere | ecoinvent-3.10.1-cutoff
market for spent solvent mixture | spent solvent mixture | -4.56e-05 | CH | kilogram |  | technosphere | ecoinvent-3.10.1-cutoff
market for waste concrete | waste concrete | -6.67e-05 | CH | kilogram |  | technosphere | ecoinvent-3.10.1-cutoff
Occupation, industrial area |  | 1.02e-05 |  | square meter-year | natural resource::land | biosphere | ecoinvent-3.10.1-biosphere
Transformation, to industrial area |  | 5.1e-07 |  | square meter | natural resource::land | biosphere | ecoinvent-3.10.1-biosphere
Transformation, from unspecified |  | 5.1e-07 |  | square meter | natural resource::land | biosphere | ecoinvent-3.10.1-biosphere
Carbon dioxide, fossil |  | 0.11111 |  | kilogram | air | biosphere | ecoinvent-3.10.1-biosphere
Activity | CO2 conditioning, at 15 bar, waste incineration plant, Linth, Switzerland, without CO2 input and electricity
production amount | 1
reference product | CO2, conditioned, at 15 bar, waste incineration plant, Linth, Switzerland, without CO2 input and electricity
unit | kilogram
location | CH
comment | Using refrigerant machine from ecoinvent, no adaptation to NH3 as refrigerant as in Burger et al.
Exchanges
name | reference product | amount | location | unit | categories | type | database | comment
CO2 conditioning, at 15 bar, waste incineration plant, Linth, Switzerland, without CO2 input and electricity | CO2, conditioned, at 15 bar, waste incineration plant, Linth, Switzerland, without CO2 input and electricity | 1 | CH | kilogram |  | production | co2_kva
air compressor production, screw-type compressor, 300kW | air compressor, screw-type compressor, 300kW | 1.08e-09 | RER | unit |  | technosphere | ecoinvent-3.10.1-cutoff
market for refrigeration machine, carbon dioxide, liquid as refrigerant | refrigeration machine, carbon dioxide, liquid as refrigerant | 3.08e-08 | GLO | unit |  | technosphere | ecoinvent-3.10.1-cutoff
market for zeolite, powder | zeolite, powder | 1.47e-07 | GLO | kilogram |  | technosphere | ecoinvent-3.10.1-cutoff
market for concrete, normal strength | concrete, normal strength | 1.2e-08 | CH | cubic meter |  | technosphere | ecoinvent-3.10.1-cutoff
market for steel, chromium steel 18/8 | steel, chromium steel 18/8 | 3.73e-05 | GLO | kilogram |  | technosphere | ecoinvent-3.10.1-cutoff
market for ammonia, anhydrous, liquid | ammonia, anhydrous, liquid | 9.98e-08 | RER | kilogram |  | technosphere | ecoinvent-3.10.1-cutoff
water cooling | Cooling (with water) | 0.7641 | CH | megajoule |  | technosphere | ecoinvent-3.10.1-cutoff
treatment of waste concrete, inert material landfill | waste concrete | -2.87e-05 | CH | kilogram |  | technosphere | ecoinvent-3.10.1-cutoff
treatment of hazardous waste, hazardous waste incineration | hazardous waste, for incineration | -1.39e-07 | CH | kilogram |  | technosphere | ecoinvent-3.10.1-cutoff
market for waste zeolite | waste zeolite | -1.47e-07 | CH | kilogram |  | technosphere | ecoinvent-3.10.1-cutoff
market for scrap steel | scrap steel | -3.73e-05 | CH | kilogram |  | technosphere | ecoinvent-3.10.1-cutoff
market for wastewater, average | wastewater, average | -8.28e-06 | CH | cubic meter |  | technosphere | ecoinvent-3.10.1-cutoff
Occupation, industrial area |  | 5.11e-06 |  | square meter-year | natural resource::land | biosphere | ecoinvent-3.10.1-biosphere
Transformation, to industrial area |  | 2.56e-07 |  | square meter | natural resource::land | biosphere | ecoinvent-3.10-biosphere
Transformation, from unspecified |  | 2.56e-07 |  | square meter | natural resource::land | biosphere | ecoinvent-3.10.1-biosphere
Carbon dioxide, fossil |  | 0.00327 |  | kilogram | air | biosphere | ecoinvent-3.10.1-biosphere
Ammonia |  | 9.98e-08 |  | kilogram | air | biosphere | ecoinvent-3.10.1-biosphere
Activity | CO2 storage, temporary, 5 days, 15 bar, waste incineration plant, Linth, Switzerland, without CO2 input
production amount | 1
reference product | CO2, stored, temporary, 5 days, 15 bar, waste incineration plant, Linth, Switzerland, without CO2 input
unit | kilogram
location | CH
comment | LCI of the temporary storage at KVA Linth. Assumption: storage of liquefied CO2 in vertical pressure vessels with d=4m and height=20m. Total storage capacity of 5 d. Electricity demand approximated from similar process: filling CO2 bulk ships with liquid CO2. The storage takes conditioned liquid CO2 at 15 bar. Temporary storage is needed as discontinuous transport on the road is assumed for bringing the CO2 to the well sites in Switzerland.
Exchanges
name | reference product | amount | location | unit | categories | type | database | comment
CO2 storage, temporary, 5 days, 15 bar, waste incineration plant, Linth, Switzerland, without CO2 input | CO2, stored, temporary, 5 days, 15 bar, waste incineration plant, Linth, Switzerland, without CO2 input | 1 | CH | kilogram |  | production | co2_kva
CO2 conditioning, at 15 bar, waste incineration plant, Linth, Switzerland | CO2, conditioned, at 15 bar, waste incineration plant, Linth, Switzerland | 0 | CH | kilogram |  | technosphere | co2_kva | assumption no losses
water pump operation, electric, electricity from waste incineration | water pump operation, electric, electricity from waste incineration | 0.00072 | CH | megajoule |  | technosphere | ecoinvent-3.10.1-cutoff
metal working, average for chromium steel product manufacturing | metal working, average for chromium steel product manufacturing | 0.000885 | RER | kilogram |  | technosphere | ecoinvent-3.10.1-cutoff
steel production, electric, chromium steel 18/8 | steel, chromium steel 18/8 | 0.000885 | RER | kilogram |  | technosphere | ecoinvent-3.10.1-cutoff
market for concrete, normal strength | concrete, normal strength | 2.12e-08 | CH | cubic meter |  | technosphere | ecoinvent-3.10.1-cutoff
treatment of waste concrete, inert material landfill | waste concrete | -5.1e-05 | CH | kilogram |  | technosphere | ecoinvent-3.10.1-cutoff
market for scrap steel | scrap steel | -0.000885 | CH | kilogram |  | technosphere | ecoinvent-3.10.1-cutoff
Activity | CO2 transport, liquid, 15 bar, from waste incineration plant, Linth, Switzerland, without CO2 input
production amount | 1
reference product | CO2 transported, liquid, 15 bar, from waste incineration plant, Linth, Switzerland, without CO2 input
unit | kilogram
location | CH
comment | 4 wt.% of CO2 is assumed to remain in container. The model includes the transport of the full container on one way and the transport of the empty container on the way back. Trucks are modelled as common state of the art, heavy-duty lorries. Source: Burger et al. Environmental imacts of carbon capture, transport, and storage supply chains: Status and the way forward, https://doi.org/10.1016/j.ijggc.2023.104039
Exchanges
name | reference product | amount | location | unit | categories | type | database | comment
CO2 transport, liquid, 15 bar, from waste incineration plant, Linth, Switzerland, without CO2 input | CO2 transported, liquid, 15 bar, from waste incineration plant, Linth, Switzerland, without CO2 input | 1 | CH | kilogram |  | production | co2_kva
CO2 storage, temporary, 5 days, 15 bar, waste incineration plant, Linth, Switzerland | CO2, stored, temporary, 5 days, 15 bar, waste incineration plant, Linth, Switzerland | 0 | CH | kilogram |  | technosphere | co2_kva
transport, freight, lorry >32 metric ton, EURO6 | transport, freight, lorry >32 metric ton, EURO6 | 0.12533 | RER | ton kilometer |  | technosphere | ecoinvent-3.10.1-cutoff | Assumption of average distance and counting both for the provision and return trip, as not other products will be transported in these dedicated trucks
market for steel, chromium steel 18/8 | steel, chromium steel 18/8 | 0.00138 | GLO | kilogram |  | technosphere | ecoinvent-3.10.1-cutoff
market for metal working, average for chromium steel product manufacturing | metal working, average for chromium steel product manufacturing | 0.00138 | GLO | kilogram |  | technosphere | ecoinvent-3.10.1-cutoff
Activity | CO2 production, supercritical, 90 bar, for pumping into geothermal well, without CO2 input and electricity
production amount | 1
reference product | CO2, supercritical, 90 bar, for pumping into geothermal well, without CO2 input
unit | kilogram
location | CH
comment | Bringing CO2 from liquid at 15 bar to supercritical state at ca. 90 bar and ambient temperature for a density of 600 kg/m3. This dataset neglects the infrastructure needed for this pressurising step.
Exchanges
name | reference product | amount | location | unit | categories | type | database | comment
CO2 production, supercritical, 90 bar, for pumping into geothermal well, without CO2 input and electricity | CO2, supercritical, 90 bar, for pumping into geothermal well, without CO2 input | 1 | CH | kilogram |  | production | co2_kva
CO2 transport, liquid, 15 bar, from waste incineration plant, Linth, Switzerland | CO2 transported, liquid, 15 bar, from waste incineration plant, Linth, Switzerland | 0 | CH | kilogram |  | technosphere | co2_kva | Assumption: no leakage
market for electricity, low voltage | electricity, low voltage | 0 | CH | kilowatt hour |  | technosphere | ecoinvent-3.10.1-cutoff | Assumption: using 0.1 kWh for compressing from 15 bar to 90 bar.
Activity | CO2 pumping, supercritical, into geothermal well, per meter, without CO2 input and electricity
production amount | 1
reference product | CO2, supercritical, pumped into geothermal well, per meter, without CO2 input and electricity
unit | kilogram
location | CH
comment | Pumping CO2 into well, per meter per kg
Exchanges
name | reference product | amount | location | unit | categories | type | database | comment
CO2 pumping, supercritical, into geothermal well, per meter, without CO2 input and electricity | CO2, supercritical, pumped into geothermal well, per meter, without CO2 input and electricity | 1 | CH | kilogram |  | production | co2_kva
CO2 production, supercritical, 90 bar, for pumping into geothermal well | CO2, supercritical, 90 bar, for pumping into geothermal well | 0 | CH | kilogram |  | technosphere | co2_kva | Assumption: no leakage
market for electricity, low voltage | electricity, low voltage | 0 | CH | kilowatt hour |  | technosphere | ecoinvent-3.10.1-cutoff | Assumption: using 0.1 kWh for pumping 1 kg CO2 down 1 m.

## literature_CO2_cond_transp
skip
Literature - Data extraction
Datasets from Burger et al. modelling CO2 capture at KVA Linth, temporary storage, transport, and permanent storage
Original datasets from the supporting information in Burger et al., namely the excel file "supportive information.xlsx" and the sheets "B.5 Auxiliary processes" (AMP and water cooling) and "B.4 KVA Linth" (all CO2 datasets).
(1) production of AMP: | Source: | Burger et al. Environmental imacts of carbon capture, transport, and storage supply chains: Status and the way forward, https://doi.org/10.1016/j.ijggc.2023.104039
| Technosphere product | Activity name | Location | Amount | Unit | Reference | Comment
|  | 2-amino-2-methyl-1-propanol (AMP) production | RER | 1 | kilogram
| heat, from steam, in chemical industry | steam production, as energy carrier, in chemical industry | RER | 7.7 | megajoule | Ecoinvent
| electricity, medium voltage | market group for electricity, medium voltage | RER | 0.16667 | kilowatt hour | Ecoinvent
| formaldehyde | market for formaldehyde | RER | 0.37 | kilogram | Ecoinvent
| hydrogen, liquid | market for hydrogen, liquid | RER | 0.071 | kilogram | Ecoinvent
| water, deionised | market for water, deionised | Europe without Switzerland | 24 | kilogram | Ecoinvent
| light fuel oil | marked group for light fuel oil | RER | 3.66 | kilogram | Ecoinvent
| 1-nitropropane, reaction of nitric acid and propane | 1-nitropropane ¦ technology-specific dataset (simplified extension layer), reaction of nitric acid and propane | EU-27 | 1.1 | kilogram | CarbonMinds
| Biosphere flow | Compartement
| hydrogen | air |  | 0.00036 | kilogram | Biosphere3
| formaldehyde | air |  | 0.00187 | kilogram | Biosphere3
Water cooling | Source: | https://doi.org/10.1016/j.ijggc.2023.104039
| Technosphere product | Activity name | Location | Amount | Unit | Reference | Comment
| tap water | market for tap water | Europe without Switzerland | 0.159 | kilogram | Ecoinvent
| lubricating oil | market for lubricating oil | RER | 1.18e-05 | kilogram | Ecoinvent
| water pump, 22kW | market for water pump, 22kW | GLO | 1.8e-07 | unit | Ecoinvent
| electricity, low voltage | market for electricity, low voltage | CH | 0.00639 | kilowatt hour | Ecoinvent
| waste mineral oil | market for waste mineral oil | CH | -1.18e-05 | kilogram | Ecoinvent | not sure why we use 'market for..' and not 'treatment for..'
| Cooling (with water) | Water cooling | CH | 1 | megajoule
| Source: | Burger et al. Environmental imacts of carbon capture, transport, and storage supply chains: Status and the way forward, https://doi.org/10.1016/j.ijggc.2023.104039
| Comment: | LCI of the CCTS chain from KVA Linth
| Technosphereproduct | Activityname | Amount | Unit | Reference | Location
| AMP | Capture, Europe, AMP Production | 0.015 | kilogram | Table23 | RER
| water,deionised | waterproduction, deionised | 0.0251 | kilogram | Ecoinvent | CH
| piperazine | piperazine¦technology-specificdataset (extensionlayer), reaction of ethyleneoxide and ethylenedichloride | 0.00547 | kilogram | CarbonMinds | CH
| concrete, normal strength | market for concrete, normal strength | 2.78e-05 | cubic meter | Ecoinvent | CH
| steel, chromiumsteel18/8 | market for steel, chromiumsteel 18/8 | 0.119 | kilogram | Ecoinvent | GLO
| metal working, average for chromium steel product manufacturing | metal working, average for chromium steel product manufacturing | 0.119 | kilogram | Ecoinvent | RER
| Capture Plant, Operation | Capture, KVA Linth, Operation | 0.0597 | hour | Table19 | CH
| scrap steel | market for scrap steel | -0.119 | kilogram | Ecoinvent | CH
| spent solvent mixture | market for spent solvent mixture | -0.0456 | kilogram | Ecoinvent | CH
| waste concrete | market for waste concrete | -0.0667 | kilogram | Ecoinvent | CH
| Biosphereflow | Compartement | Amount | Unit | Reference | Location
| Occupation, industrial area | natural resource - land | 0.0102 | square meter -year
| Transformation, to industrial area | natural resource - land | 0.00051 | square meter
| Carbondioxide, fossil | air | 111.11 | kilogram
operation of capture unit | Source: | Burger et al. Environmental imacts of carbon capture, transport, and storage supply chains: Status and the way forward, https://doi.org/10.1016/j.ijggc.2023.104039
| Comment: | LCI of the operation of the capture unit at KVA Linth.
| Technosphereproduct | Activityname | Amount | Unit | Reference | Location
| AMP | Capture, Europe, AMP Production | 19.83 | kilogram | Table23 | RER
| piperazine | piperazine ¦ technology-specific dataset (extension layer), reaction of ethylene oxide and ethylene dichloride | 6.33 | kilogram | CarbonMinds | CH
| Cooling (with water) | water cooling | 51969.43 | megajoule | Table24 | CH
| heat, district or industrial, natural gas | heat and power co-generation, natural gas, 1MW electrical, lean burn | 48616.57 | megajoule | Ecoinvent | CH
| electricity, low voltage | market for electricity, low voltage | 169.23 | kilowatt hour | Ecoinvent | CH
| refinery sludge | treatment of refinery sludge, hazardous waste incineration | -0.614 | kilogram | Ecoinvent | CH
| wastewater, average | market for wastewater, average | -0.549 | cubic meter | Ecoinvent | CH
| Biosphereflow | Compartement | Amount | Unit
| Monoethanolamine | air | 1.09 | kilogram
| Ammonia | air | 0.205 | kilogram
| Formaldehyde | air | 0.043 | kilogram
| Acetaldehyde | air | 0.064 | kilogram
| Acetone | air | 1.95 | kilogram
Conditioning: | Source: | Burger et al. Environmental imacts of carbon capture, transport, and storage supply chains: Status and the way forward, https://doi.org/10.1016/j.ijggc.2023.104039
| Comment: | LCI of the conditioning init at KVA Linth
| Technosphereproduct | Activityname | Amount | Unit | Location | Reference | Comment
| air compressor, screw-type compressor, 300kW | air compressor production, screw-type compressor, 300kW | 1.08e-06 | unit | RER | Ecoinvent
| refrigeration machine, carbon dioxide, liquid as refrigerant | refrigeration machine production, carbon dioxide, NH3, liquid as refrigerant | 3.08e-05 | unit | GLO | Ecoinvent | Adapted from activity “refrigeration machine production, carbon dioxide, liquid as refrigerant {GLO}”. The refrigerant carbon dioxide is replaced with ammonia (NH3)
| zeolite, powder | market for zeolite, powder | 0.000147 | kilogram | GLO | Ecoinvent
| concrete, normal strength | market for concrete, normal strength | 1.2e-05 | cubic meter | CH | Ecoinvent
| steel, chromium steel 18/8 | market for steel, chromium steel 18/8 | 0.0373 | kilogram | GLO | Ecoinvent
| ammonia, anhydrous, liquid | market for ammonia, anhydrous, liquid | 9.98e-05 | kilogram | RER | Ecoinvent
| electricity, low voltage | market for electricity, low voltage | 95.15 | kilowatt hour | CH | Ecoinvent
| Cooling (with water) | water cooling | 764.1 | megajoule | CH | Table24
| waste concrete | treatment of waste concrete, inert material landfill | -0.0287 | kilogram | CH | Ecoinvent
| hazardous waste, for incineration | treatment of hazardous waste, hazardous waste incineration | -0.000139 | kilogram | CH | Ecoinvent
| waste zeolite | market for waste zeolite | -0.000147 | kilogram | CH | Ecoinvent
| scrap steel | market for scrap steel | -0.0373 | kilogram | CH | Ecoinvent
| wastewater, average | market for wastewater, average | -0.00828 | cubic meter | CH | Ecoinvent
| Biosphereflow | Compartement | Amount | Unit
| Occupation, industrial area | natural resource - land | 0.00511 | square meter - year
| Transformation, to industrial area | natural resource - land | 0.000256 | square meter
| Carbon dioxide, fossil | air | 3.27 | kilogram
| Ammonia | air | 9.98e-05 | kilogram
temporary storage | Source: | Burger et al. Environmental imacts of carbon capture, transport, and storage supply chains: Status and the way forward, https://doi.org/10.1016/j.ijggc.2023.104039
| Comment: | LCI of the temporary storage at KVA Linth. Assumption: storage of liquefied CO2 in vertical pressure vessels with d=4m and height=20m. Total storage capacity of 5 d. Electricity demand approximated from similar process: filling CO2 bulk ships with liquid CO2.
| Technosphereproduct | Activityname | Amount | Unit | Reference | Location | Comment
| metal working, average for chromium steel product manufacturing | metal working, average for chromium steel product manufacturing | 0.885 | kilogram | Ecoinvent | RER
| steel, chromium steel 18/8 | steel production, electric, chromium steel 18/8 | 0.885 | kilogram | Ecoinvent | RER
| concrete, normal strength | market for concrete, normal strength | 2.12e-05 | cubic meter | Ecoinvent | CH
| water pump operation, electric | water pump operation, electric | 0.72 | megajoule | Ecoinvent | CH
| waste concrete | treatment of waste concrete, inert material landfill | -0.051 | kilogram | Ecoinvent | CH
| scrap steel | market for scrap steel | -0.885 | kilogram | Ecoinvent | CH
transport from KVA Linth | Source: | Burger et al. Environmental imacts of carbon capture, transport, and storage supply chains: Status and the way forward, https://doi.org/10.1016/j.ijggc.2023.104039
| Comment: | LCI of the transport from KVA Linth. Foreground model = transport (one way full container and on return empty container) & container construction. Truck backilogramround model with 'carculator truck' tool (generates LCI based on Ecoinvent). Trucks are modelled as common state of the art, heavy-duty lorries.
| Technosphereproduct | Activityname | Amount | Unit | Reference | Location | Comment
| transport, freight, lorry, EURO-VI | transport, freight, lorry, diesel (regular diesel), 44t gross weight, 2020, EURO-VI, regional delivery | 289 | ton - kilometer | Carculator truck tool | RER
| transport, freight, inland water ways, barge | transport, freight, inland water ways, barge | 1713 | ton - kilometer | Ecoinvent | RER
| transport, freight, sea, containership | transport, freight, sea, container ship | 1994 | ton - kilometer | Ecoinvent | GLO
| transport, freight, lorry, EURO-VI | transport, freight, lorry, diesel (regular diesel), 44 t gross weight, 2020, EURO-VI, regional delivery | 102 | ton - kilometer | Carculator truck tool | RER
| steel, chromium steel 18/8 | market for steel, chromium steel 18/8 | 1.94 | kilogram | Ecoinvent | GLO
| metal working, average for chromium steel product manufacturing | market for metal working, average for chromium steel product manufacturing | 1.94 | kilogram | Ecoinvent | GLO
Datasets which have been made by Bettina Eberle in metafuels project, based on the information above.
| Activity | 2-amino-2-methyl-1-propanol (AMP) production
| production amount | 1
| reference product | 2-amino-2-methyl-1-propanol (AMP)
| unit | kilogram
location
| comment | The production process of 2-amino-2-methyl-1-propanol (AMP) is available in neither ev391cutoff nor CarbonMinds. Process is thus approximated with the reaction stochiometry, based on recommendations by Langhorst et al. Source: Burger et al. Environmental imacts of carbon capture, transport, and storage supply chains: Status and the way forward, https://doi.org/10.1016/j.ijggc.2023.104039. Supportive information excel spreadsheet, shhet "B.5 Auxiliary processes"
Exchanges
| name | amount | reference product | location | unit | categories | type | Database | comment
| steam production, as energy carrier, in chemical industry | 7.7 | heat, from steam, in chemical industry | RER | megajoule |  | technosphere | ev391cutoff
| market group for electricity, medium voltage | 0.16667 | electricity, medium voltage | RER | kilowatt hour |  | technosphere | ev391cutoff
| market for formaldehyde | 0.37 | formaldehyde | RER | kilogram |  | technosphere | ev391cutoff
| market for hydrogen, liquid | 0.071 | hydrogen, liquid | RER | kilogram |  | technosphere | ev391cutoff
| market for water, deionised | 24 | water, deionised | Europe without Switzerland | kilogram |  | technosphere | ev391cutoff
| marked group for light fuel oil | 3.66 | light fuel oil | RER | kilogram |  | technosphere | ev391cutoff
| 1-nitropropane ¦ technology-specific dataset (simplified extension layer), reaction of nitric acid and propane | 1.1 | 1-nitropropane, reaction of nitric acid and propane | EU-27 | kilogram |  | technosphere | CarbonMinds
| hydrogen | 0.00036 |  |  | kilogram | air | biosphere | biosphere3
| formaldehyde | 0.00187 |  |  | kilogram | air | biosphere | biosphere3
| Activity | Capture, KVA Linth
| production amount | 1
| reference product | captured CO2
| unit | ton
| location | CH
| comment | This capture unit uses a power-and-heat co-generation unit powered by natural gas to supply heat. Source: Burger et al. Environmental imacts of carbon capture, transport, and storage supply chains: Status and the way forward, https://doi.org/10.1016/j.ijggc.2023.104039
Exchanges
| name | amount | reference product | location | unit | categories | type | Database | comment
| Capture, KVA Linth | 0.015 | captured CO2 | RER | kilogram |  | technosphere | #NAME?
| waterproduction, deionised | 0.0251 | water,deionised | CH | kilogram |  | technosphere | ev391cutoff
| piperazine¦technology-specificdataset (extensionlayer), reaction of ethyleneoxide and ethylenedichloride | 0.00547 | piperazine | CH | kilogram |  | technosphere | CarbonMinds
| market for concrete, normal strength | 2.78e-05 | concrete, normal strength | CH | cubic meter |  | technosphere | ev391cutoff
| market for steel, chromiumsteel 18/8 | 0.119 | steel, chromiumsteel18/8 | GLO | kilogram |  | technosphere | ev391cutoff
| metal working, average for chromium steel product manufacturing | 0.119 | metal working, average for chromium steel product manufacturing | RER | kilogram |  | technosphere | ev391cutoff
| Capture, KVA Linth, Operation | 0.0597 | Capture Plant, Operation | CH | hour |  | technosphere | #NAME? |  |  | capturing capacity | t per hour | 16.7504
| market for scrap steel | -0.119 | scrap steel | CH | kilogram |  | technosphere | ev391cutoff |  |  | suggested capacity (see tab "CO2) |  | 25000
| market for spent solvent mixture | -0.0456 | spent solvent mixture | CH | kilogram |  | technosphere | ev391cutoff |  |  | hours for this capacity |  | 1492.5
| market for waste concrete | -0.0667 | waste concrete | CH | kilogram |  | technosphere | ev391cutoff |  |  | capacity factor of capture plant |  | 17.04% | could be higher
| Occupation, industrial area | 0.0102 |  |  | square meter -year | natural resource - land | biosphere | biosphere3
| Transformation, to industrial area | 0.00051 |  |  | square meter | natural resource - land | biosphere | biosphere3
| Carbondioxide, fossil | 111.11 |  |  | kilogram | air | biosphere | biosphere3
| Activity | Capture, KVA Linth, Operation
| production amount | 1
| reference product | Capture Plant, Operation
| unit | hour
| location | CH
| comment | LCI of the operation of the capture unit at KVA Linth. Source: Burger et al. Environmental imacts of carbon capture, transport, and storage supply chains: Status and the way forward, https://doi.org/10.1016/j.ijggc.2023.104039
Exchanges
| name | amount | reference product | location | unit | categories | type | Database | comment
| #REF! | 19.83 | #REF! | RER | kilogram |  | technosphere | #NAME?
| piperazine ¦ technology-specific dataset (extension layer), reaction of ethylene oxide and ethylene dichloride | 6.33 | piperazine | CH | kilogram |  | technosphere | CarbonMinds
| Water cooling | 51969.43 | Cooling (with water) | CH | megajoule |  | technosphere | #NAME?
| heat and power co-generation, natural gas, 1MW electrical, lean burn | 48616.57 | heat, district or industrial, natural gas | CH | megajoule |  | technosphere | ev391cutoff
| market for electricity, low voltage | 169.23 | electricity, low voltage | CH | kilowatt hour |  | technosphere | ev391cutoff
| treatment of refinery sludge, hazardous waste incineration | -0.614 | refinery sludge | CH | kilogram |  | technosphere | ev391cutoff
| market for wastewater, average | -0.549 | wastewater, average | CH | cubic meter |  | technosphere | ev391cutoff
| Monoethanolamine | 1.09 |  |  | kilogram | air | biosphere | biosphere3
| Ammonia | 0.205 |  |  | kilogram | air | biosphere | biosphere3
| Formaldehyde | 0.043 |  |  | kilogram | air | biosphere | biosphere3
| Acetaldehyde | 0.064 |  |  | kilogram | air | biosphere | biosphere3
| Acetone | 1.95 |  |  | kilogram | air | biosphere | biosphere3
Calculation for NH3 and CO2 exchange: |  | densities {kg/m3} : | mass {kg}: | volume {m3} :
| CO2 | 1101 | 4.5 | 0.0040872
| NH3 | 681.9 | 2.7871 | 0.0040872
original Transportaion box: | Activity | Transport, KVA Linth
| production amount | 1
| reference product | transported CO2
| unit | ton
| location | CH
| comment | LCI of the transport from KVA Linth. Foreground model = transport (one way full container and on return empty container) & container construction. Truck background model with 'carculator truck' tool (generates LCI based on Ecoinvent). Trucks are modelled as common state of the art, heavy-duty lorries. Source: Burger et al. Environmental imacts of carbon capture, transport, and storage supply chains: Status and the way forward, https://doi.org/10.1016/j.ijggc.2023.104039
Exchanges
| name | amount | reference product | location | unit | categories | type | Database | comment
| transport, freight, lorry, diesel (regular diesel), 44t gross weight, 2020, EURO-VI, regional delivery | 289 | transport, freight, lorry, EURO-VI | RER | ton - kilometer |  | technosphere | CarCulatorTruckTool
| transport, freight, inland water ways, barge | 1713 | transport, freight, inland water ways, barge | RER | ton - kilometer |  | technosphere | ev391cutoff
| transport, freight, sea, container ship | 1994 | transport, freight, sea, containership | GLO | ton - kilometer |  | technosphere | ev391cutoff
| transport, freight, lorry, diesel (regular diesel), 44 t gross weight, 2020, EURO-VI, regional delivery | 102 | transport, freight, lorry, EURO-VI | RER | ton - kilometer |  | technosphere | CarCulatorTruckTool
| market for steel, chromium steel 18/8 | 1.94 | steel, chromium steel 18/8 | GLO | kilogram |  | technosphere | ev391cutoff
| market for metal working, average for chromium steel product manufacturing | 1.94 | metal working, average for chromium steel product manufacturing | GLO | kilogram |  | technosphere | ev391cutoff
general Data: |  | [kg/m3] | [kJ/(kg °C)] spec. heat | [kg/kmol]
| H2O(liquid) | 997 | 4.2 | 18.015
| CH4 | 0.648 |  | 16.04
| CO2 | 1.775 |  | 44.01
| O2 | 1.292 |  | 31.999
| H2O(gas, steam) | 0.0231 |  | 18.015
| N2 | 1.13 |  | 28.013
CO2 leakages |  |  | [wt%] | [wt%]/100
| CO2 remaining in container |  | 4 | 0.04
| CO2 leak from conditioning | good | 0.33 | 0.0033
|  | mid | 0.97 | 0.0097
|  | worst | 1.61 | 0.0161
calculations for CO2 leakage |  | [kg] | leak [kg]
| input CO2 | 1050.088
| conditioned CO2, medium leakage | 1040 | 10.1859
| transported CO2 | 1000 | 41.6
calculation for CO2 input stream |  |  | [vol%] | [kg] | [m3]
| wanted input | CO2 | 1 | 1050.088 | 591.5989
| off gas | CO2 | 0.99937 | 1050.088 | 591.5989
|  | CH4 | 0.00063046 | 0.24184 | 0.37321
|  | SUM |  | 1050.3298 | 591.9721
Activity | Transport, liquid CO2, truck
production amount | 1000
reference product | CO2, liquid, transported by truck
unit | kilogram
location | Europe without Switzerland
comment | 4 wt.% of CO2 is assumed to remain in container. The model includes the transport of the full container on one way and the transport of the empty container on the way back. Trucks are modelled as common state of the art, heavy-duty lorries. Source: Burger et al. Environmental imacts of carbon capture, transport, and storage supply chains: Status and the way forward, https://doi.org/10.1016/j.ijggc.2023.104039
Exchanges
name | amount | reference product | location | unit | categories | type | Database | comment
Transport, liquid CO2, truck | 1000 | CO2, liquid, transported by truck | Europe without Switzerland | kilogram |  | production | CO2_transport
CO2, liquid, temporary storage, 5 days | 1041.6667 | CO2, liquid, stored for 5 days | RER | kilogram |  | technosphere | biomass_digestion | Flag comment: CO2 source
transport, freight, lorry >32 metric ton, EURO6 | 472 | transport, freight, lorry >32 metric ton, EURO6 | RER | ton kilometer |  | technosphere | ev391cutoff | Flag comment: transport_truck
market for steel, chromium steel 18/8 | 1.38 | steel, chromium steel 18/8 | GLO | kilogram |  | technosphere | ev391cutoff
market for metal working, average for chromium steel product manufacturing | 1.38 | metal working, average for chromium steel product manufacturing | GLO | kilogram |  | technosphere | ev391cutoff
Carbon dioxide, non-fossil | 41.6667 |  |  | kilogram | air | biosphere | biosphere3 | Emission caused by remaining CO2 in container
1-Nitropropane production
https://patents.google.com/patent/WO2009129099A1/en
Molar mass calculation
[5 empty] | Substance | Structure | g/mol
[5 empty] | Propane | C3H8 | 44
[5 empty] | Nitric Acid | HNO3 | 63
[6 empty] | H | 1
[6 empty] | C | 12
[6 empty] | N | 14
[6 empty] | O | 16
Production of 1 kg 1-nitropropane, ChatGPT
[5 empty] | Propane | 1.1 | kg
[5 empty] | Nitric Acid | 1.5 | kg
[5 empty] | Heat | 3 | MJ
Piperazine production
https://www.researchgate.net/publication/358196552_Methods_for_the_catalytic_synthesis_of_piperazine
very ximplified proxy
For a yield of 100% pp, case 12
Production of 1 kg pp
[6 empty] | ethylene diamine | EDA | 1 | 0.5 | kg
[6 empty] | ethylene glycol | EG | 1 | 0.5 | kg
[6 empty] | yield |  | 100%
Transport distances
https://www.distance.to | Using open street map
kilometers | From Niederurnen, Glarus, CH to…
Genf | 244.44
Kreuzlingen | 59.08
Basel | 121.47
Poschiavo | 117.31
Chiasso | 143.85
Visp | 144.16
La Chaux-De-Fonds | 168
default distance used | 120 | km

## CO2
| Carbon capture capacity from KVA Linth |  |  |  |  | 1 | Mt
[6 empty] | 1000000 | t
[6 empty] | 544 | t/plant
| Minimum | 25000 | t |  |  | 544000 | tons stored with an AGS capacity of 2.1GW (AGS_1118)
| Maximum | 100000 | t
CO2 density
|  | 1.98 | kg/m3 | standard T and p | https://www.engineeringtoolbox.com/carbon-dioxide-density-specific-weight-temperature-pressure-d_2018.html
|  | 1.8 |  | Gaseous, 298 K 1 atm
|  | 818.88 |  | Liquid, 298 K, 10 Mpa
|  | 164 | kg/m3 | Supercritical, 350 K, 8 Mpa
|  | 941 | kg/m3 | Supercritical, 305 K, 30 Mpa
| Co2 density as given by ETH, average in the finalised well | 450 | kg/m3 | Supercritical, ca. 310 K, 8.2 Mpa |  | 37°C
Total well volume | 6 km | 1051.1647 | m3 | Total well pipe inside volume (vertical, injection & production well) + open hole horizontal well volume
| 4.5 km | 1013.1616 | m3
| 8 km | 1740.2868 | m3
| Supercritical, 350 K, 8 Mpa | 172391.0051 | kg
|  | 172.391 | t/well |  | well = injection&production well + horizontal well
| Supercritical, 305 K, 30 Mpa | 989145.9501 | kg
|  | 989.146 | t/well
| Supercritical, 310 K, 8 Mpa | 473024.0994 | kg
Total CO2 needed to fill the volume | 6km | 473.0241 | t/well
| 4.5 km | 455.9227
| 8 km | 783.1291
| Additional backup, 15% | 0.15
Total amount of CO2 required per plant with specific well design | 6km | 543.9777 | t/well
| 4.5 km | 524.3111
| 8 km | 900.5984
| total number of wells in polygons | 7182.2243
| Total amount of CO2 needed | 3906969.9772 | t | 39.0697 | years
| Density of CO2 at injection point | 600 | kg/m3 | Assumption: 90 bar (ca. 80-150 bar depending on temperature)
CO2 pumping
| Pumping energy consumption for fluids |  | https://www.engineeringtoolbox.com/pumps-power-d_505.html
KVA Linth.2020. Factsheet Carbon Capture + Storage. CO2-Abscheidung und -Speicherung: Chance für den Klimaschutz.
http://scfcan.ca/?page_id=4287
1. AGS closed loop:
• Injection Point: CO2 is injected at a high pressure and relatively lower temperature compared to the geothermal reservoir.
• Reservoir Conditions: As CO2 moves through the geothermal reservoir, its temperature will rise due to geothermal heat, while the pressure will be maintained by the depth and the closed-loop configuration.
• Production Point: When CO2 reaches the surface, it expands and cools, especially as it passes through the turbine.
2. Density Variation in the Loop:
• In the supercritical phase, CO2 density varies considerably based on its temperature and pressure. Typically, the density ranges from 300 to 600 kg/m³ depending on conditions.
• At the injection point, CO2 might have a higher density (closer to 600 kg/m³) due to lower temperatures and higher pressures.
• As CO2 heats up in the geothermal reservoir, it becomes less dense (closer to 300-400 kg/m³).
𝑃= (𝑞 ∗𝑟ℎ𝑜 ∗𝑔 ∗ℎ)/(3.6 ∗10^6)
Note on B16: [Threaded comment] Your version of Excel allows you to read this threaded comment; however, any edits to it will get removed if the file is opened in a newer version of Excel. Learn more: https://go.microsoft.com/fwlink/?linkid=870924 Comment: E-mail Mahmoud, file "Drilling-ROP_TK_20241107_ETH_DA-MH.xlsx", sheet "CO2 mass"
Note on B32: [Threaded comment] Your version of Excel allows you to read this threaded comment; however, any edits to it will get removed if the file is opened in a newer version of Excel. Learn more: https://go.microsoft.com/fwlink/?linkid=870924 Comment: E-mail Mahmoud, file "Drilling-ROP_TK_20241107_ETH_DA-MH.xlsx", sheet "CO2 mass"

## Drilling_summary
Total length, vertical |  | Section | Name | Short name | Lenght | Volume |  | Energy | [5 empty] | Cement |  | Water |  | Steel
[5 empty] | m | Drilled, m^3 | Tubing + open hole inside, m^3 | rotary kWh/m | MWh | kWh used/kWh produced | PPGD kWh/m | GWh/well | kWh used/kWh produced | kg/m | t/well, complete | kg/m | t/well, complete | kg/m | t/well, complete
6000 | km | vertical (injection/production) | Surface Conductor | S1 | 250 | 72.9659 |  | 1845.7383 |  |  | 191.2938 |  |  | 112.7424 |  | 45.097 |  | 80.0344
|  |  | Surface casing | S2 | 1750 | 271.5635 |  | 1845.7383 |  |  | 191.2938 |  |  | 84.3301 |  | 33.7321 |  | 0
|  |  | Intermediate casing | S3 | 2000 | 152.0756 |  | 1845.7383 |  |  | 191.2938 |  |  | 36.1662 |  | 14.4665 |  | 0
|  |  | production casing | S4 | 2000 | 73.2192 |  | 1845.7383 |  |  | 191.2938 |  |  | 13.6822 |  | 5.4729 |  | 0
|  | horizontal | horizontal section | S5 | 42000 | 899.1524 |  | 1845.7383 |  |  | 191.2938 |  |  | 0 | 423.6043 | 0 |  | 0 |  |  | MW | m2
|  | Well, complete, injection+production+horizontal |  |  | 54000 | 2038.8009 | 1051.1647 | 1845.7383 | 10017073.0667 | 0.011228 | 191.2938 | 10.3299 |  | 70.6007 | 423.6043 | 28.2403 | 169.4417 | 66.8634 | 401.1804 | open PV | 0.57 | 4273
4500 | km | vertical (injection/production) | Surface Conductor | S1 | 250 | 72.9659 |  |  |  |  | 202.5464 | [9 empty] | 1 | 37482.4561
|  |  | Surface casing | S2 | 1750 | 271.5635 |  |  |  |  | 202.5464
|  |  | Intermediate casing | S3 | 1000 | 76.0378 |  |  |  |  | 202.5464
|  |  | production casing | S4 | 1500 | 54.9144 |  |  |  |  | 202.5464 | [8 empty] | wind | 4.5 | 314
|  | horizontal | horizontal section | S5 | 42000 | 899.1524 |  |  |  |  | 202.5464 | [9 empty] | 1 | 69.7778
|  | Well, complete, injection+production+horizontal |  |  | 51000 | 3648.4205 | 1013.1616 |  |  |  | 202.5464
8000 | km | vertical (injection/production) | Surface Conductor | S1 | 250 | 164.1732 |  |  |  |  | 178.1011
|  |  | Surface casing | S2 | 1750 | 599.4349 |  |  |  |  | 178.1011
|  |  | Intermediate casing | S3 | 2000 | 310.3583 |  |  |  |  | 178.1011
|  |  | production casing | S4 | 4000 | 304.1512 |  |  |  |  | 178.1011
|  | horizontal | horizontal section | S5 | 42000 | 1537.6038 |  |  |  |  | 178.1011
|  | Well, complete, injection+production+horizontal |  |  | 58000 | 7369.0469 | 1740.2868 |  |  |  | 178.1011

## Drilling - PPGD rig
skip
| PPGD rig: Two types are suggested | [7 empty] | Preparation of drilling place - time, dimensions (incl. Thickness of drilling basis (Bohrplatte)), materials
Information source: Mahmoud, August 2024, "PPGD_rigs-components.docx"
only 50% is paved, rest is befahrbahr für LKW (gekiest)
| A. Technological scheme of the Mobile PPGD rig with reverse circulation of the flushing out liquid by pumping comprising: |  |  |  |  | B. Technological scheme of the stationary system for PPGD comprising : |  |  | Area | 5000 | m2 | Bohrplatz 2 only (without roads etc.) in Breitenbach is ca. 100m*50m = 5000m2 |  | The drilling place in St. Gallen has an area of ca. 18000m2 (http://www.geothermie.stadt.sg.ch/projekt/vorarbeiten.html). Note: There is a difference between the area where the actual drilling infrastructure is built on and the total area of the drilling place, including e.g. tanks, collecting pond, parking lots, test equipment area, storage area for e.g. the steel, etc. . I have also found figures which are much below the 18'000m2 from St. Gallen, e.g. 5000m for Basel (in the UVB). This source (http://www.erdwerk.com/assets/Uploads/public/Publikationen/bbr_Bohrerfahrungen-bei-Deutschlands-groesstem-Geothermieprojekt.pdf) says that the total area of the drilling place is ca. 12'500m, whereas the actual central drilling area amounts to ca. 2'800m2.
| - high-voltage charger 1, |  |  |  |  | - regulating transformer 1, |  |  | Reinforced concrete/steel pad thickness | 0.5 | m |  | Sohlplatte
| - the impulse voltage generators (IVG) 2, |  |  |  |  | - transformer-rectifier bridge 2, |  |  | Volume to be paved | 2500 | m3
| - flushing device 3, |  |  |  |  | - throttle 3,
| - portable control panel 4, |  |  |  |  | - the impulse voltage generators (IVG) 4, |  |  | Weight of the drilling rig | 500 | tons | See "Statische Berechnung" and comacchio. Extrapolated from comacchio |  |  | Large oil rigs | https://www.eng-tips.com/threads/weight-of-steel-in-a-drilling-rig.335951/
| - mast 5, |  |  |  |  | - drilling column 5,
| - high-voltage input 6, |  |  |  |  | - drilling column 6, |  |  | Pavement composition | 1 | m3 |  |  | See https://www.fhwa.dot.gov/pavement/concrete/pubs/hif16026.pdf for basics (but no specific values)
| - high-voltage current collector 7, |  | See truck mounted drilling rigs for EXPLORATION (will be smaller probably…) |  |  | - sump 7, |  | 14.76% | Cement CEM I (Portland cement) | 400 | kg | 0.21053 | m3 | Assumption, but should be correct
| - PPGD rig 8, |  | https://www.comacchio.com/en/products/geotechnics-and-exploration/geotechnics/truck-mounted-drill-rigs/ |  |  | - drill cutting tank 8, |  | 1.079% | Reinforcing steel | 120 | kg | 0.015385 | m3 | Depends on the reinforcement ratio needed. Here I assumed 1.5%. See also another source https://oneclicklca.zendesk.com/hc/en-us/articles/360020943800-Average-Quantities-of-Reinforcement-in-Concrete
| - high-voltage electrical wire 9, |  | Largest one (15t) |  |  | - flushing pump 9, |  | 14.03% | Water | 200 | kg | 0.2 | m3
| - drill head 10, |  | https://www.comacchio.com/en/products/geotechnics-and-exploration/geotechnics/truck-mounted-drill-rigs/geo-t-15-1424812141.html |  |  | - valve 10, |  | 70.13% | Sand | 1800 | kg | 1 | m3
| - insulators 11, and |  |  |  |  | - flushing liquid flowmeter 11, |  |  |  | 2520 | kg/m3 | 1.4259 | m3 | Density of reinforced asphalt area is more than a normal road, and normal roads are ca. at 2.2-2.4 t/m3 (depends on the type)
| - preventer 12 |  |  |  |  | - manometer 12, |  |  | Assumptions based on eavor_hauptbetriebsplan_breitenbach_3.0_anlagen.pdf
[6 empty] | - device for pulling rig 13, |  |  | , pages 100-120
| Total estimated weight of the drilling rig including lorry |  | 50 | t | (estimation 40 t lorry with 13 t lorry + 27 t rig, plus additional 10 t brought on place) | - high-voltage trolley 14, |  |  | pages 262ff
- voltage divider 15, and
[6 empty] | - kilovoltmeter 16 |  |  |  |  | Land drilling rig |  |  |  |  | Number of reuses
[11 empty] | 400-500 | t Hakenlast (max. hick huck load) |  | casing, reserve
[11 empty] | 200 | t |  | Grundfläche 10m*10m |  | Lifetime | 20 | 40 | years
[11 empty] | 500 | t |  |  |  | Number of drillings per year | 2
[16 empty] | Maintenenace rate | 10%
[16 empty] | Estimated number of reuses chosen | 50
Drilling rig, material ratio
[16 empty] | Steel | 0.7
[16 empty] | Electronics | 0.3 | Eher mehr für PPGD
The high-voltage input represents polyethylene oil-filled insulator inside which the current wire is fixed. The drilling column represents a coaxial design. The external (grounded) pipes are casing pipes of prospecting assortment 108 mm in diameter, and the internal (current carrying) pipes arewater pipes 3/4 in diameter. The column is sectioned; the length of sections is 4 m with pin-and-socket connection of external pipe sections and plug socket connection of the current wire. The current wire is fixed
inside the drilling column and is centered on its axis by means of bushings. Such column design allows up & down operations to be performed sufficiently simply and the length of the drilling rig to be increased. The weight of a 1 m drilling column makes 13 kg.
Energy consumption during drilling:
- (Rotary) drilling system
| - Mud circulation system/pumping | Fluid system takes most of the power (pumps) according to Dirk
- Hoisting system (raises and lowers the drill string using a drawworks system
- power generation (diesel generators to supply all rig systems
- Auxiliary systems
| Energy consumption during completion: | Estimation chatgpt: 10% of drilling rig capacity
- Running casing into the well
- Cementing: Cement pumps, mixing/perparing cement slurry
Energy consumption during logging: minimal
IVGs with different parameters were used:
- Operating voltage Uoper : 200–500 kV,
- Stored energy W:150–5500 J,
- Energy deposition M: 4–61 J/mm,
- Current oscillation period T: 5.5–20.0 μs,
- ime before breakdown tbr : 0.25–0.5 μs, and
- Impulse repetition frequency f: 1–15 impulses/s.

## Drilling - time
Well drilling time
Information sources: Mahmoud, August 2024, "Well-trajectory-01.png" and "Well-trajectory-02.png" (figures); "Well-design.docx" (text), "Drilling-ROP.xlsx" (Drilling/Completion/Logging/ROP tables)
Information sources: E-Mail Dirk Alfermann, 08.11.2014 with corrections given in the file "Drilling-ROP_TK_20241107_ETH_DA.xslx"
| Estimation of time required for well drilling, completion, logging | [17 empty] | Visualisation
[7 empty] | simplified modelling! | [11 empty] | Total vertical drilling time (drilling, completion, logging); contributions from sections and activities [days from start to end]
| DRILLING - vertical and horizontal |  | Duration rotary |  | Duration PPGD 100% |  | 4.5 km |  |  | 8 km |  |  | ROP estimate |  |  | Rotary | PPGD |  | Rotary | PPGD
| start | end | 6km |  | 6km |  | Section length | Rotary drilling | PPGD | Section length | Rotary drilling | PPGD |  | Measured depth [m] |  | Rate of penetration (ROP) [m/h] |  |  | [d] | [d] | [m]
| MD, m | MD, m | days | hours | days | hours | m | days | days | m | days | days |  | Start | End | rotary | PPGD |  | 112.5139 | 40.9514 | 6000 | Completion, logging
S1 | 0 | 1000 | 8.3333 | 200 | 0.83333 | 20 | 1000 | 8.3333 | 0.83333 | 1000 | 8.3333 | 0.83333 | Section 1 | 0 | 1000 | 5 | 50 | Question for Dirk: Mismatch sections here vs. sections for well design | 103.5139 | 31.9514 | 6000 | Drilling
S2 | 1000 | 2500 | 15.625 | 375 | 1.5625 | 37.5 | 1500 | 15.625 | 1.5625 | 1500 | 15.625 | 1.5625 | Section 2 | 1000 | 2500 | 4 | 40 |  | 82.6806 | 29.8681 | 5000 | Completion, logging
S3 | 2500 | 4000 | 20.8333 | 500 | 2.0833 | 50 | 1500 | 20.8333 | 2.0833 | 1500 | 20.8333 | 2.0833 | Section 3 | 2500 | 4000 | 3 | 30 |  | 74.6806 | 21.8681 | 5000 | Drilling
S4 | 4000 | 5000 | 13.8889 | 333.3333 | 1.3889 | 33.3333 | 500 | 6.9444 | 0.69444 | 1000 | 13.8889 | 1.3889 | Section 4 | 4000 | 5000 | 3 | 30 |  | 60.7917 | 20.4792 | 4000 | Completion, logging
S5 | 5000 | 6000 | 20.8333 | 500 | 2.0833 | 50 | 0 | 0 | 0 | 3000 | 62.5 | 6.25 | section 5 | 5000 | 6000 | 2 | 20 |  | 54.7917 | 14.4792 | 4000 | Drilling
| SUBTOTAL I |  | 79.5139 | 1908.3333 | 7.9514 | 190.8333 | 4500 | 51.7361 | 5.1736 | 8000 | 121.1806 | 12.1181 | section horizontal | n.a. | n.a. | 2 | 20 |  | 33.9583 | 12.3958 | 2500 | Completion, logging
[15 empty] | Brutto ROP vs. net ROP |  |  |  | 28.9583 | 7.3958 | 2500 | Drilling
| COMPLETION (casing run & cementing) (vertical wells only) |  | Duration rotary |  | Duration PPGD |  | 4.5 km |  |  | 8 km |  |  |  |  | Note ETH: ROP includes time for tripping, reaming, also mob and demob of drilling rig |  |  |  | 13.3333 | 5.8333 | 1000 | Completion, logging
| start | end | 6 km |  | 6km |  |  | Rotary drilling | PPGD |  | Rotary drilling | PPGD |  |  | PPGD assumed to be factor 10 faster, but also with a function of depth due to tripping and reaming |  |  |  | 8.3333 | 0.83333 | 1000 | Drilling
| MD, m | MD, m | days | hours | days | hours |  | days | days |  | days | days | [6 empty] | 0 | 0 | 0
| 0 | 1000 | 3 |  | 3 |  |  | 3 | 3 |  | 3 | 3 |  |  | ROP | Average speed at which the drill bit penetrates the formation.
| 1000 | 2500 | 3 |  | 3 |  |  | 3 | 3 |  | 3 | 3
| 2500 | 4000 | 4 |  | 4 |  |  | 4 | 4 |  | 4 | 4 |  |  | Tripping: | Process of moving the drill string in or out of the wellbore (e.g. for replacement of the drilling bit, inspection, clearning obstructions, maintenance, logging.
| 4000 | 5000 | 5 |  | 5 |  |  | 2.5 | 2.5 |  | 5 | 5 |  |  | Reaming: | Enlarging the wellbore/ensuring that it is clean (removing obstructions, smoothing out irregularities, ensuring proper hole diameter)
| 5000 | 6000 | 6 |  | 6 |  |  | 0 | 0 |  | 18 | 18 |  |  | Mobilisation (mob) | Moving drilling equipment, personnel, materials to the drilling site
| SUBTOTAL II |  | 21 | 0 | 21 | 0 |  | 12.5 | 12.5 |  | 33 | 33 |  |  | demob | Dismantling the rig &other equipment
| LOGGING (vertical wells only) |  | Duration rotary |  | Duration PPGD |  | 4.5 km | [7 empty] | Logging | Collecting information on the geological formations/conditions in the wellbore. E.g. rock, fluids
| start | end |  |  | 6km |  |  | Rotary drilling | PPGD |  | Rotary drilling | PPGD
| MD, m | MD, m | days | hours | days | hours |  | days | days |  | days | days
| 0 | 1000 | 2 |  | 2 |  |  | 2 | 2 |  | 2 | 2
| 1000 | 2500 | 2 |  | 2 |  |  | 2 | 2 |  | 2 | 2
| 2500 | 4000 | 2 |  | 2 |  |  | 2 | 2 |  | 2 | 2
| 4000 | 5000 | 3 |  | 3 |  |  | 1.5 | 1.5 |  | 3 | 3
| 5000 | 6000 | 3 |  | 3 |  |  |  | 0 |  | 9 | 9
| SUBTOTAL III |  | 12 |  | 12 |  |  | 7.5 | 7.5 |  | 18 | 18
TOTAL
| days per vertical well |  | 112.5139 |  | 40.9514 |  |  | 71.7361 | 25.1736 |  | 172.1806 | 63.1181
| days for injection and production well |  | 225.0278 |  | 81.9028 |  |  | 143.4722 | 50.3472 |  | 344.3611 | 126.2361
| days for horizontal loops (6 times 7 km) |  | 875 |  | 87.5 |  |  | 875 | 87.5 |  | 875 | 87.5
| Total number of days for well completion |  | 1100.0278 |  | 169.4028 |  |  | 1018.4722 | 137.8472 |  | 1219.3611 | 213.7361
|  |  |  | 113 | 41
simplified modelling
|  |  |  | 4.5 km (4-5 km bin) | 6 km (5-7 km bin) | 8 km (7-8 km bin)
| Total number of plants/wells | 7182.2243 | wells | 429.2568 | 2794.6913 | 3958.2763
|  | 1216688.7528 | days | 59171.8554 | 473428.4613 | 846026.5824
|  | 3333.3938 | years | 162.1147 | 1297.0643 | 2317.881
|  | 166.6697 |  | 188.853 | parallel well drillings needed if we want to drill this within 20 years (2030 to 2050)
Note on B12: [Threaded comment] Your version of Excel allows you to read this threaded comment; however, any edits to it will get removed if the file is opened in a newer version of Excel. Learn more: https://go.microsoft.com/fwlink/?linkid=870924 Comment: MD = measured depth

## Drilling - well design
Well drilling - design
Information sources: Mahmoud, August 2024, "Well-trajectory-01.png" and "Well-trajectory-02.png" (figures); "Well-design.docx" (text)
Construction - drilling
· Minimum distance of well: |  |  |  | 100 | m
· Early step out built.
· 20 inch surface conductor while 9-5/8 inch inner loop section (See table below)
· Multi-lateral well, multi-lateral completion
· Long built section due to limited dog leg severity (2°/100ft)
· Two half loops are constructed and connected.
· Minimum loop length ~3.5km from each vertical well (e.g., 7 km total length/single stream) | [7 empty] | 6 km lengths |  |  |  | 6 km and 4.5 km diameters | [5 empty] | section length |  | 8 km diameters
[12 empty] | Well diameter |  | Casing diameter |  | Wall thickness | Tubing diameter | 6 km | 4.5 km | Well diameter |  | Casing diameter |  | Wall thickness | Tubing diameter | Section length
Section | Hole Size (inches) | Casing Diameter (inches) | Approximate Depth (meters) |  |  |  | Section | Depth from table left |  | length_m | Number of sections | inch | cm | inch | cm | inch | inch | m |  | inch | cm | inch | cm | inch | inch | m
Surface Conductor | 24 - 36 | 20 - 30 | 100 - 250 |  | vertical (injection/production) | S1 | Surface Conductor | 0 | 250 | 250 | 2 | 24 | 60.96 | 20 | 50.8 | 0.5 | 19 | 250 | 250 | 36 | 91.44 | 30 | 76.2 | 0.5 | 29 | 250
Surface Casing | 17 1/2 - 26 | 13 3/8 - 18 5/8 | 250-2000 |  |  | S2 | Surface casing | 250 | 2000 | 1750 | 2 | 17.5 | 44.45 | 13.375 | 33.9725 | 0.4 | 12.575 | 1750 | 1750 | 26 | 66.04 | 18.625 | 47.3075 | 0.4 | 17.825 | 1750
Intermediate Casing | 12 1/4 - 17 1/2 | 9 5/8 - 13 3/8 | 2000-4000 |  |  | S3 | Intermediate casing | 2000 | 4000 | 2000 | 2 | 12.25 | 31.115 | 9.625 | 24.4475 | 0.38 | 8.865 | 2000 | 1000 | 17.5 | 44.45 | 13.375 | 33.9725 | 0.38 | 12.615 | 2000
Production Casing | 8 1/2 - 12 1/4 | 7- 9 5/8 | 4000-6000 |  |  | S4 | production casing | 4000 | 6000 | 2000 | 2 | 8.5 | 21.59 | 7 | 17.78 | 0.304 | 6.392 | 2000 | 1500 | 12.25 | 31.115 | 9.625 | 24.4475 | 0.304 | 9.017 | 4000
Horizontal Section | 6 1/2 - 8 1/2 | (Open Hole or Liner) | 7,000 (lateral length) |  | horizontal | S5 | horizontal section | 6000 |  | 7000 | 6 | 6.5 | 16.51 | open hole | open hole |  |  | 42000 | 42000 | 8.5 | 21.59 |  |  |  |  | 42000
| Tubing diameter (inches) | 5
The transition from a vertical to a horizontal well, particularly in deep geothermal or oil and gas drilling, is a critical phase that requires careful planning and execution. This transition is typically managed by gradually building the angle of the wellbore using a method known as "directional drilling" with the following four steps: | [6 empty] | Total vertical length |  |  | 6000 |  |  |  | Depth from surface | section length | well diameter | casing inner diameter | wall thickness | casing outer diameter | well volume | interfilling volume, well-casing section x | casing volume | interfilling volume, casing Sx - well Sx+1
1. Kickoff Point (KOP) | [6 empty] | Total horizontal length |  |  | 42000 | [5 empty] | inch | inch | inch | inch | m3 | m3 | m3 | m3
2. Build Section | [6 empty] | Total drilling length, injection&production well |  |  | 54000 |  |  | Surface Conductor | 250 | 250 | 24 | 20 | 0.5 | 20.5
3. Landing Point | [12 empty] | Surface casing | 2000 | 1750 | 17.5 | 13.375 | 0.4 | 13.775
4. Horizontal Section | [6 empty] | Number of loops | 6 |  |  |  |  | Intermediate casing | 4000 | 2000 | 12.25 | 9.625 | 0.38 | 10.005
[13 empty] | production casing | 6000 | 2000 | 8.5 | 7 | 0.304 | 7.304
EXAMPLE | [12 empty] | horizontal section | 6000 | 7000 | 6.5 | open hole | n.a.
· KOP Depth: Suppose the KOP is at 4,500 meters depth. | [12 empty] | production tubing | 6000 | 6000 |  | 5 | 0.304 | 5.304
· Build Rate: A typical build rate might be 3 degrees per 30 meters. | [6 empty] | Well scheme with well diameter, cement, casing
· Landing Point: If you’re transitioning to a full 90-degree horizontal section, and you need to build 90 degrees, this would occur over approximately 900 meters of drilling (assuming a 3-degree build rate per 30 meters).
· Horizontal Drilling: After reaching the desired angle, the well is drilled horizontally for the planned lateral length (7 km in your case).

## Drilling - energy_material_6km
"""
ETH Zurich - GEG group
PPGD Energy Consumption Per Drilling a Well
"""
import numpy as np
def DrillingSpecificEnergy(D, d1, TS1, d2=0, TS2=0):
"""
Inputs:
D (float): Diameter of the borehole in cm
d1 (float): Depth of the first layer in meters
TS1 (float): Tensile strength of the first layer in MPa
d2 (float): Depth of the second layer in meters (optional) | [15 empty] | Dichte von Gesteinen: |  |  | kg/m3
TS2 (float): Tensile strength of the second layer in MPa (optional) | [15 empty] | Typ |  |  | Gestein | min
[16 empty] | Sedimentgesteine |  |  | Sand | 1800
[19 empty] | Sandstein | 2300
Outputs: | [18 empty] | Kalkstein | 2600
EnergyMJ: Energy in MJ | [18 empty] | Mergelstein | 2400
EnergyKwh: Energy in Kwh | [18 empty] | Allgemein | 1200
ETH assumes that the energy consumption of PPGD is only a function of the tensile strength of the ground, but otherwise linear.
Assumptions: |  |  | I.e. we only calculate the energy consumption per cylinder depending on its diameter, length, and tensile strenght. | [12 empty] | Plutonische Gesteine |  |  | Granit | 2620
1. The borehole is cylindrical in shape |  |  | It doesn't matter at which depth this cylinder is, or if it is part o the curve drilling; or whether it is horizontal or vertical drilling. | [15 empty] | Dunit | 3300
2. The efficiency of the drilling machine is 100% | [18 empty] | allgemein | 2720
3. The specific energy is calculated for drilling the borehole only
""" |  |  | Tensile strenght factors | [12 empty] | CASE EGS |  |  | 2700 | kg/m3
d1 = d1 * 1e3 #m |  |  | TS1 | Sedimentary Rock | 1.5 | MPa | [9 empty] | CASE HAT |  |  | 2350 | kg/m3
d2 = d2 * 1e3 #m |  |  | TS2 | Granite rock | 6 | MPa | This seems very low. Literature gives a value of 7-15 for granite, and 1-10 for Sandstein | [8 empty] | http://www.oberrheingraben.de/Geophysik/Dichte.htm
D = D * 1e-2 #m | [15 empty] | http://www.cms.fu-berlin.de/geo/fb/e-learning/petrograph/tabellen/gesteinsdichte.html
V1 = np.pi*(D/2.0)**2 * d1
V2 = np.pi*(D/2.0)**2 * d2 |  |  | Default well energy consumption | [21 empty] | Tubing
[22 empty] | Note that the estimated tubing wall thickness would theoretically have to be subtracted from the cement volume (currently double counting of this volume for both cement and steel, but this is neglected) |  |  | V = Volume of well diameter next section for the current section
EnergyMJ = (V1 * TS1) + (V2*TS2) #MJ | [5 empty] | Well diameter (hole size) |  | Casing inner diameter |  |  | Casing outer diameter |  | V = pi*r^2*h | Cement slurry |  | Steel |  | Steel |  |  | Vcement = Vwell - Vcasing |  |  |  | Vpipe = Vcasing - V
| Distance drilled |  | Section | Depth from table left | length_m |  |  |  |  | Estimated wall thickness (inch) |  |  | Well volume (volume extracted) | Interfilling volume, well Sx - casing Sx | Casing well volume, outer | Casing volume | Tubing volume, inside | Tubing annulus volume | Energy consumption, PPGD |  |  |  | Tubing inner diameter | material |  | Cement use per m, for cement slurry | Water use per m, for cement slurry | Steel use per m
EnergyKwh = EnergyMJ * 0.277778 #EnergyKwh |  |  |  | m | m | inch | cm | inch | cm | inch | inch | cm | m^3 | m^3 | m^3 | m^3 | m^3 | m^3 | MJ | kWh |  |  | cm |  |  | kg/m | kg/m | kg/m
| 250 | S1 | Surface Conductor | 0 | 250 | 24 | 60.96 | 20 | 50.8 | 0.5 | 20.5 | 52.07 | 72.9659 | 19.7299 | 53.236 | 2.5652 |  |  | 172164.4444 | 33672.2222 | 134.6889 |  |  | Heavy wall |  | 112.7424 | 45.097 | 80.0344
print("First Layer: D1=%s m, V1=%5.2f m^3"%(d1, V1)) | 2000 | S2 | Surface casing | 250 | 1750 | 17.5 | 44.45 | 13.375 | 33.9725 | 0.4 | 13.775 | 34.9885 | 271.5635 | 118.0622 | 192.2961 | 11.0057 |  |  | 1205151.1111 | 235705.5556 |  |  |  | API Casing Grade J55 |  | 84.3301 | 33.7321 | 0
if d2 !=0: | 4000 | S3 | Intermediate casing | 2000 | 2000 | 12.25 | 31.115 | 9.625 | 24.4475 | 0.38 | 10.005 | 25.4127 | 152.0756 | 101.2654 | 202.8857 | 15.1189 |  |  | 1377315.5556 | 269377.7778 |  |  |  | API Casing Grade N80 |  | 36.1662 | 14.4665 | 0
print("Second Layer: D2=%s m, V1=%5.2f m^3"%(d2, V2)) | 6000 | S4 | production casing | 4000 | 2000 | 8.5 | 21.59 | 7 | 17.78 | 0.304 | 7.304 | 18.5522 | 73.2192 | 57.4654 | 162.1922 | 13.2202 |  |  | 1377315.5556 | 269377.7778 |  |  |  | API Casing Grade P110 |  | 13.6822 | 5.4729 | 0
print("Diameter of the borehole=%s m"%D) |  | S5 | horizontal section | 6000 | 42000 | 6.5 | 16.51 | open hole | open hole |  |  |  | 899.1524 |  | none |  |  |  | 28923626.6667 | 8400000 |  |  | 12.7
|  |  | Total vertical length |  | 6000 | [13 empty] | Energy consumption for complete well, drilling + completion
print("Energy=%5.2f MJ = %5.2f Kwh"%(EnergyMJ, EnergyKwh)) |  |  | Total horizontal length |  | 42000 |  |  | Total volume, 1 vertical well | m^3 |  |  |  | 569.8242 | 296.523 |  | 41.9101 | 76.0061 | 9.5233 | 37187520 | 10016266.6667
|  |  | Total drilling length, injection&production well |  | 54000 |  |  | Total volume, injection & production well | m^3 |  |  |  | 1139.6485 | 593.046 |  | 83.8202 | 152.0122 | 19.0466 |  | 10329866.6667 | [5 empty] | 423.6043
[8 empty] | Total volume, horizontal well |  |  |  |  | 899.1524 | [10 empty] | Total cement/steel [t/well] | kg/well | 423604.3066 | 169441.7226 | 401180.4364
DrillingSpecificEnergy(D=40, d1=2.4, TS1=1.5, d2=3.6, TS2=6.0) | [7 empty] | Total well volume |  |  |  |  | 2038.8009 | [6 empty] | 0.010016 | 10.0163 | TWh needed to build 2 GW AGS plants (AGS_1118) |  | kg/m | 4.5 km | 69.3061 | 27.7224 | 72.7441
[15 empty] | Energy consumption per kWh lifetime electricity produced |  |  |  | 0.041688 | 0.011228 | per kWh |  |  |  | 6 km | 70.6007 | 28.2403 | 66.8634
#Results | [8 empty] | 4.9359 | [15 empty] | 8 km | 144.7334 | 57.8933 | 74.8642
#First Layer: D1=2400.0 m, V1=301.59 m^3 |  |  |  | Diameter | length | volume [m3] | [13 empty] | 0.034 | kg CO2-eq/kWh
#Second Layer: D2=3600.0 m, V1=452.39 m^3 |  | Well closure: three cement bridges | Bridge 1 | 50.8 | 100 | 20.2683 | [13 empty] | 0.00038176
#Diameter of the borehole=0.4 m |  |  | Bridge 2 | 33.9725 | 50 | 4.5323
#Energy=3166.73 MJ = 879.65 Kwh |  |  | Bridge 3 | 24.4475 | 50 | 2.3471 | [9 empty] | Rotary drilling |  |  |  | 99669866.6667 | [7 empty] | Cement slurry
|  |  | Total volume |  |  | 27.1476 | [13 empty] | 9.9508 |  |  | Densities | [5 empty] | https://www.almoghera.com/OilfieldGlossary/Cement-Slurry-Well-Cementing.html
|  | Assumption based on the information from St. Gallen, BFE and TA Swiss project on EGS | [19 empty] | Sources for steel density: http://www.engineeringtoolbox.com/metal-alloys-densities-d_50.html http://de.wikibooks.org/wiki/Tabellensammlung_Chemie/_Dichte_fester_Stoffe http://de.wikipedia.org/wiki/Rostfreier_Stahl#Eigenschaften All the sources give the same range or even the same value for the density of steel - 7800-7900kg/m3. | Steel density |  | 7800 | kg/m3 |  | Usually, a cement slurry made from water and cement class G (and additives) is applied into the well, not the pure cement. | "A cement slurry is a mixture of dry cement and water. In oil industry is used for the well-cementing process to creating fill the space between the casing and the hole, forming a solid barrier."
[22 empty] | St. Gallen used cement of class G, which is the cement which is used for wells in general according to http://petrowiki.org/Cement_composition_and_classification. "Class G cement: Intended for use from surface to 8,000 feet as basic cement, as manufactured, or it can be modified with additives to cover a full range of well depths and temperatures. No additions other than calcium sulfate or water, or both, shall be interground or blended with the clinker during manufacture of Class G Cement. Class G cement is available in moderate and high sulfate-resistance types. (Normal density = 15.8 ppg) (http://cnx.org/content/m16444/latest/)" Calculation ppg = lb/gal (US) = 119.826427kg/m3 (http://www.endmemo.com/sconvert/kg_m3lb_galus.php) 15.8ppg = 1893 kg/m3 http://www.slb.com/~/media/Files/cementing/catalogs/05_cementing_materials.pdf: Cement class G has a density of 16.2 lb/gal = 1941kg/m3 The density of the class G cement varies with the additives added to the cement, with a basic density of 1261kg/m3 (http://www.google.com/patents/WO2012118823A1?cl=en). Data found in the internet for actual working cement class G vary between 1700kg/m3 and 2000kg/m3. A value of 1900kg/m3 is chosen in order to represent rather a high value case. (http://www.google.com/patents/WO2012118823A1?cl=en: 1900kg/m3 etc.) | Cement density, API Class G |  | 1900 | kg/m3 |  | The density varies heavily, depending on the actual composition of the cement slurry.
[23 empty] | Cement slurry | 1400 | 2300 | kg/m3 | https://glossary.slb.com/en/Terms/s/slurry_density.aspx
[5 empty] | PPGD | Rotary drilling | [17 empty] | Density chosen | 2000 | kg/m3 |  | Assumption for the water:cement ratio (weight)
|  |  | Rough installed capacity for drilling rig |  | 4 | 5 | MW | 4-5 MW (E-Mail Dirk 15.11.2023) | [14 empty] | Gravel | 2300 | 2500 | kg/m3 |  | 0.4 | 1
|  |  | Load factor |  | 0.8 |  |  | Between 0.5 and 0.8: 24h drilling time, but not always pumping | [18 empty] | weight shares, 1 kg cement slurry | 0.28571 | 0.71429
|  |  | Drilling time, drilling only (without completion/logging), vertical, two wells | d | 15.9028 | 159.0278 |  | Assumption: Energy is not used the whole day | [14 empty] | Dichte von Gesteinen: | kg/m3
| kWh/m |  | Drilling time, horizontal |  | 87.5 | 875 | [16 empty] | Typ | Gestein | min
| 127.2222 | Energy use | vertical, two wells | MWh | 1526.6667 | 15266.6667 | 0.12722 | 1272.2222 | [14 empty] | Sedimentgesteine | Sand | 1800
| 200 |  | horizontal | MWh | 8400 | 84000 | 0.2 | 2000 | [15 empty] | Sandstein | 2300 |  |  | Well closure
|  |  | total | MWh | 9926.6667 | 99266.6667 | [17 empty] | Kalkstein | 2600 |  |  | A well closure ith cement bridges in the vertical well is assumed in the same was it was foreseen for the drilling in St. Gallen
|  |  |  | kWh/m | 183.8272 | 1838.2716 | [17 empty] | Mergelstein | 2400 |  |  | Neglected in the LCI
|  |  | Rough estimation of installed capacity for completion |  | 0.4 | 0.5 | MW | Estimation: 10% of drilling rig capacity needed | [15 empty] | Allgemein | 1200
|  |  | Load factor |  | 0.8
|  |  | Completion time, vertical, two wells |  | 42 | 42 |  | No completion needed for horizontal well (open hole) | [14 empty] | Plutonische Gesteine | Granit | 2620
|  |  | Energy use for completion | MWh | 403.2 | 403.2 | [17 empty] | Dunit | 3300
|  |  |  | kWh/m | 7.4667 | 7.4667 |  | Distributing over the total length so that values can be summed up | [15 empty] | allgemein | 2720
|  |  | Energy use for logging |  | neglected
[5 empty] | PPGD | Rotary drilling | [16 empty] | CASE EGS | 2700 | kg/m3
|  |  |  | kWh/m | 191.2938 | 1845.7383 | 171.4286 | kWh/m | Maar_2023_Env Sust of deep geothermal heat plants | [13 empty] | CASE HAT | 2350 | kg/m3
|  |  |  | MJ/m | 688.6578 | 6644.6578 | [16 empty] | http://www.oberrheingraben.de/Geophysik/Dichte.htm
|  |  | vertical, energy use | kWh/m | 134.6889 | 1279.6889 | 99356266.6667 | [15 empty] | http://www.cms.fu-berlin.de/geo/fb/e-learning/petrograph/tabellen/gesteinsdichte.html
|  |  | horizontal, energy use | kWh/m | 200 | 2000 | 0.11138
https://www.researchgate.net/figure/schema-generale-di-un-pozzo-geotermico-Lintermediate-casing-potrebbe-essere-omesso-in_fig1_312275506
Note on T38: [Threaded comment] Your version of Excel allows you to read this threaded comment; however, any edits to it will get removed if the file is opened in a newer version of Excel. Learn more: https://go.microsoft.com/fwlink/?linkid=870924 Comment: Received from Claude 3.5 Sonnet: For surface conductor (S1): Use a heavy wall thickness, typically 0.500" for 20" OD. For surface casing (S2): Use API Casing Grade J55, which for 13.375" OD typically has 0.380" wall thickness. For intermediate casing (S3): Use API Casing Grade N80, which for 9.625" OD typically has 0.352" wall thickness. For production casing (S4): Use API Casing Grade P110, which for 5.5" OD typically has 0.304" wall thickness.
Note on AH38: [Threaded comment] Your version of Excel allows you to read this threaded comment; however, any edits to it will get removed if the file is opened in a newer version of Excel. Learn more: https://go.microsoft.com/fwlink/?linkid=870924 Comment: Received from Claude
Note on AG44: [Threaded comment] Your version of Excel allows you to read this threaded comment; however, any edits to it will get removed if the file is opened in a newer version of Excel. Learn more: https://go.microsoft.com/fwlink/?linkid=870924 Comment: Communication Dirk
Note on AD49: [Threaded comment] Your version of Excel allows you to read this threaded comment; however, any edits to it will get removed if the file is opened in a newer version of Excel. Learn more: https://go.microsoft.com/fwlink/?linkid=870924 Comment: TWh/plant

## Drilling - energy_material_8
"""
ETH Zurich - GEG group
PPGD Energy Consumption Per Drilling a Well
"""
import numpy as np
def DrillingSpecificEnergy(D, d1, TS1, d2=0, TS2=0):
"""
Inputs:
D (float): Diameter of the borehole in cm
d1 (float): Depth of the first layer in meters
TS1 (float): Tensile strength of the first layer in MPa
d2 (float): Depth of the second layer in meters (optional) | [15 empty] | Dichte von Gesteinen: |  |  | kg/m3
TS2 (float): Tensile strength of the second layer in MPa (optional) | [15 empty] | Typ |  |  | Gestein | min
[16 empty] | Sedimentgesteine |  |  | Sand | 1800
[19 empty] | Sandstein | 2300
Outputs: | [18 empty] | Kalkstein | 2600
EnergyMJ: Energy in MJ | [18 empty] | Mergelstein | 2400
EnergyKwh: Energy in Kwh | [18 empty] | Allgemein | 1200
ETH assumes that the energy consumption of PPGD is only a function of the tensile strength of the ground, but otherwise linear.
Assumptions: |  |  | I.e. we only calculate the energy consumption per cylinder depending on its diameter, length, and tensile strenght. | [12 empty] | Plutonische Gesteine |  |  | Granit | 2620
1. The borehole is cylindrical in shape |  |  | It doesn't matter at which depth this cylinder is, or if it is part o the curve drilling; or whether it is horizontal or vertical drilling. | [15 empty] | Dunit | 3300
2. The efficiency of the drilling machine is 100% | [18 empty] | allgemein | 2720
3. The specific energy is calculated for drilling the borehole only
""" |  |  | Tensile strenght factors | [12 empty] | CASE EGS |  |  | 2700 | kg/m3
d1 = d1 * 1e3 #m |  |  | TS1 | Sedimentary Rock | 1.5 | MPa | [9 empty] | CASE HAT |  |  | 2350 | kg/m3
d2 = d2 * 1e3 #m |  |  | TS2 | Granite rock | 6 | MPa | This seems very low. Literature gives a value of 7-15 for granite, and 1-10 for Sandstein | [8 empty] | http://www.oberrheingraben.de/Geophysik/Dichte.htm
D = D * 1e-2 #m | [15 empty] | http://www.cms.fu-berlin.de/geo/fb/e-learning/petrograph/tabellen/gesteinsdichte.html
V1 = np.pi*(D/2.0)**2 * d1
V2 = np.pi*(D/2.0)**2 * d2 |  |  | Default well energy consumption | [21 empty] | Tubing
V = Volume of well diameter next section for the current section
EnergyMJ = (V1 * TS1) + (V2*TS2) #MJ | [5 empty] | Well diameter (hole size) |  | Casing inner diameter |  |  | Casing outer diameter |  | V = pi*r^2*h | Cement slurry |  | Steel |  | Steel |  |  | Vcement = Vwell - Vcasing |  |  |  | Vpipe = Vcasing - V
| Distance drilled |  | Section | Depth from table left | length_m |  |  |  |  | Estimated wall thickness (inch) |  |  | Well volume (volume extracted) | Interfilling volume, well Sx - casing Sx | Casing well volume, outer | Casing volume | Tubing volume, inside | Tubing annulus volume | Energy consumption |  |  |  | Casing inner diameter | material |  | Cement use per m, for cement slurry | Water use per m, for cement slurry | Steel use per m
EnergyKwh = EnergyMJ * 0.277778 #EnergyKwh |  |  |  | m | m | inch | cm | inch | cm | inch | inch | cm | m^3 | m^3 | m^3 | m^3 | m^3 | m^3 | MJ | kWh |  |  | cm |  |  | kg/m | kg/m | kg/m
| 250 | S1 | Surface Conductor | 0 | 250 | 36 | 91.44 | 30 | 76.2 | 0.5 | 30.5 | 77.47 | 164.1732 | 46.3321 | 117.8412 | 3.832 |  |  | 160291.0345 | 47823.4568 |  |  |  | Heavy wall |  | 264.7547 | 105.9019 | 119.5576
print("First Layer: D1=%s m, V1=%5.2f m^3"%(d1, V1)) | 2000 | S2 | Surface casing | 250 | 1750 | 26 | 66.04 | 18.625 | 47.3075 | 0.4 | 19.025 | 48.3235 | 599.4349 | 318.2623 | 366.8062 | 15.262 |  |  | 1122037.2414 | 334764.1975 |  |  |  | API Casing Grade J55 |  | 227.3302 | 90.9321 | 0
if d2 !=0: | 4000 | S3 | Intermediate casing | 2000 | 2000 | 17.5 | 44.45 | 13.375 | 33.9725 | 0.38 | 13.755 | 34.9377 | 310.3583 | 237.2404 | 383.4763 | 20.8954 |  |  | 1282328.2759 | 382587.6543 |  |  |  | API Casing Grade N80 |  | 84.7287 | 33.8915 | 0
print("Second Layer: D2=%s m, V1=%5.2f m^3"%(d2, V2)) | 8000 | S4 | production casing | 4000 | 4000 | 12.25 | 31.115 | 9.625 | 24.4475 | 0.304 | 9.929 | 25.2197 | 304.1512 | 208.6721 | 399.6302 | 24.0966 |  |  | 2564656.5517 | 765175.3086 |  |  |  | API Casing Grade P110 |  | 37.2629 | 14.9052 | 0
print("Diameter of the borehole=%s m"%D) |  | S5 | horizontal section | 8000 | 42000 | 8.5 | 21.59 | open hole | open hole |  |  |  | 1537.6038 |  | none |  |  |  | 26928893.7931 | 8034340.7407 |  |  | 12.7
|  |  | Total vertical length |  | 8000 | [13 empty] | Energy consumption for complete well
print("Energy=%5.2f MJ = %5.2f Kwh"%(EnergyMJ, EnergyKwh)) |  |  | Total horizontal length |  | 42000 |  |  | Total volume, 1 vertical well | m^3 |  |  |  | 2915.7215 | 810.5069 |  | 64.086 | 101.3415 | 12.6977 | 37187520 | 11095041.9753
|  |  | Total drilling length, injection&production well |  | 58000 |  |  | Total volume, injection & production well | m^3 |  |  |  | 5831.443 | 1621.0138 |  | 128.1721 | 202.683 | 25.3955
[8 empty] | Total volume, horizontal well |  |  |  |  | 1537.6038 | [10 empty] | Total cement/steel [t/well] | kg/well | 1157866.9975 | 463146.799 | 598913.5948
DrillingSpecificEnergy(D=40, d1=2.4, TS1=1.5, d2=3.6, TS2=6.0) | [7 empty] | Total well volume |  |  |  |  | 7369.0469 | [11 empty] | kg/m | 144.7334 | 57.8933 | 74.8642
[15 empty] | Energy consumption per kWh lifetime electricity produced |  |  |  | 0.083375 | 0.024875 | per kWh
#Results
#First Layer: D1=2400.0 m, V1=301.59 m^3 |  |  |  | Diameter | length | volume [m3]
#Second Layer: D2=3600.0 m, V1=452.39 m^3 |  | Well closure: three cement bridges | Bridge 1 | 76.2 | 100 | 45.6037
#Diameter of the borehole=0.4 m |  |  | Bridge 2 | 47.3075 | 50 | 8.7886
#Energy=3166.73 MJ = 879.65 Kwh |  |  | Bridge 3 | 33.9725 | 50 | 4.5323 | [21 empty] | Cement slurry
|  |  | Total volume |  |  | 58.9245 | [16 empty] | Densities | [5 empty] | https://www.almoghera.com/OilfieldGlossary/Cement-Slurry-Well-Cementing.html
|  | Assumption based on the information from St. Gallen, BFE and TA Swiss project on EGS | [19 empty] | Sources for steel density: http://www.engineeringtoolbox.com/metal-alloys-densities-d_50.html http://de.wikibooks.org/wiki/Tabellensammlung_Chemie/_Dichte_fester_Stoffe http://de.wikipedia.org/wiki/Rostfreier_Stahl#Eigenschaften All the sources give the same range or even the same value for the density of steel - 7800-7900kg/m3. | Steel density |  | 7800 | kg/m3 |  | Usually, a cement slurry made from water and cement class G (and additives) is applied into the well, not the pure cement. | "A cement slurry is a mixture of dry cement and water. In oil industry is used for the well-cementing process to creating fill the space between the casing and the hole, forming a solid barrier."
[22 empty] | St. Gallen used cement of class G, which is the cement which is used for wells in general according to http://petrowiki.org/Cement_composition_and_classification. "Class G cement: Intended for use from surface to 8,000 feet as basic cement, as manufactured, or it can be modified with additives to cover a full range of well depths and temperatures. No additions other than calcium sulfate or water, or both, shall be interground or blended with the clinker during manufacture of Class G Cement. Class G cement is available in moderate and high sulfate-resistance types. (Normal density = 15.8 ppg) (http://cnx.org/content/m16444/latest/)" Calculation ppg = lb/gal (US) = 119.826427kg/m3 (http://www.endmemo.com/sconvert/kg_m3lb_galus.php) 15.8ppg = 1893 kg/m3 http://www.slb.com/~/media/Files/cementing/catalogs/05_cementing_materials.pdf: Cement class G has a density of 16.2 lb/gal = 1941kg/m3 The density of the class G cement varies with the additives added to the cement, with a basic density of 1261kg/m3 (http://www.google.com/patents/WO2012118823A1?cl=en). Data found in the internet for actual working cement class G vary between 1700kg/m3 and 2000kg/m3. A value of 1900kg/m3 is chosen in order to represent rather a high value case. (http://www.google.com/patents/WO2012118823A1?cl=en: 1900kg/m3 etc.) | Cement density, API Class G |  | 1900 | kg/m3 |  | The density varies heavily, depending on the actual composition of the cement slurry.
[23 empty] | Cement slurry | 1400 | 2300 | kg/m3 | https://glossary.slb.com/en/Terms/s/slurry_density.aspx
[24 empty] | Density chosen | 2000 | kg/m3 |  | Assumption for the water:cement ratio (weight)
|  |  | Rough installed capacity for drilling rig | 4 | 5 | MW | 4-5 MW (E-Mail Dirk 15.11.2023) | [20 empty] | 0.4 | 1
|  |  | Load factor | 0.8 |  |  | Between 0.5 and 0.8: 24h drilling time, but not always pumping | [19 empty] | weight shares, 1 kg cement slurry | 0.28571 | 0.71429
|  |  | Drilling time, drilling only (without completion/logging), vertical, two wells | 15.9028 |  | d | Assumption: Energy is not used the whole day | [15 empty] | Dichte von Gesteinen: | kg/m3
| kWh/m |  | Drilling time, horizontal | 87.5 | [18 empty] | Typ | Gestein | min
| 95.4167 | Energy use | vertical, two wells | 1526.6667 | MWh | 0.095417 | [16 empty] | Sedimentgesteine | Sand | 1800
| 200 |  | horizontal | 8400 | MWh | 0.2 | [17 empty] | Sandstein | 2300 |  |  | Well closure
|  |  | total | 9926.6667 | MWh | [18 empty] | Kalkstein | 2600 |  |  | A well closure ith cement bridges in the vertical well is assumed in the same was it was foreseen for the drilling in St. Gallen
|  |  |  | 171.1494 | kWh/m | [18 empty] | Mergelstein | 2400 |  |  | Neglected in the LCI
|  |  | Rough estimation of installed capacity for completion | 0.4 | 0.5 | MW | Estimation: 10% of drilling rig capacity needed | [16 empty] | Allgemein | 1200
|  |  | Load factor | 0.8
|  |  | Completion time, vertical, two wells | 42 |  |  | No completion needed for horizontal well (open hole) | [15 empty] | Plutonische Gesteine | Granit | 2620
|  |  | Energy use for completion | 403.2 | MWh | [18 empty] | Dunit | 3300
|  |  |  | 6.9517 | kWh/m |  | Distributing over the total length so that values can be summed up | [16 empty] | allgemein | 2720
|  |  | Energy use for logging | neglected
[23 empty] | CASE EGS | 2700 | kg/m3
|  |  |  | 178.1011 | kWh/m |  | 171.4286 | kWh/m | Maar_2023_Env Sust of deep geothermal heat plants | [13 empty] | CASE HAT | 2350 | kg/m3
|  |  |  | 641.1641 | MJ/m | [17 empty] | http://www.oberrheingraben.de/Geophysik/Dichte.htm
|  |  | vertical, energy use | kWh/m | 273.5178 | [17 empty] | http://www.cms.fu-berlin.de/geo/fb/e-learning/petrograph/tabellen/gesteinsdichte.html
|  |  | horizontal, energy use | kWh/m | 200
Note on T38: [Threaded comment] Your version of Excel allows you to read this threaded comment; however, any edits to it will get removed if the file is opened in a newer version of Excel. Learn more: https://go.microsoft.com/fwlink/?linkid=870924 Comment: Received from Claude 3.5 Sonnet: For surface conductor (S1): Use a heavy wall thickness, typically 0.500" for 20" OD. For surface casing (S2): Use API Casing Grade J55, which for 13.375" OD typically has 0.380" wall thickness. For intermediate casing (S3): Use API Casing Grade N80, which for 9.625" OD typically has 0.352" wall thickness. For production casing (S4): Use API Casing Grade P110, which for 5.5" OD typically has 0.304" wall thickness.
Note on AH38: [Threaded comment] Your version of Excel allows you to read this threaded comment; however, any edits to it will get removed if the file is opened in a newer version of Excel. Learn more: https://go.microsoft.com/fwlink/?linkid=870924 Comment: Received from Claude

## Drilling - energy_material_4_5
"""
ETH Zurich - GEG group
PPGD Energy Consumption Per Drilling a Well
"""
import numpy as np
def DrillingSpecificEnergy(D, d1, TS1, d2=0, TS2=0):
"""
Inputs:
D (float): Diameter of the borehole in cm
d1 (float): Depth of the first layer in meters
TS1 (float): Tensile strength of the first layer in MPa
d2 (float): Depth of the second layer in meters (optional) | [15 empty] | Dichte von Gesteinen: |  |  | kg/m3
TS2 (float): Tensile strength of the second layer in MPa (optional) | [15 empty] | Typ |  |  | Gestein | min
[16 empty] | Sedimentgesteine |  |  | Sand | 1800
[19 empty] | Sandstein | 2300
Outputs: | [18 empty] | Kalkstein | 2600
EnergyMJ: Energy in MJ | [18 empty] | Mergelstein | 2400
EnergyKwh: Energy in Kwh | [18 empty] | Allgemein | 1200
ETH assumes that the energy consumption of PPGD is only a function of the tensile strength of the ground, but otherwise linear.
Assumptions: |  |  | I.e. we only calculate the energy consumption per cylinder depending on its diameter, length, and tensile strenght. | [12 empty] | Plutonische Gesteine |  |  | Granit | 2620
1. The borehole is cylindrical in shape |  |  | It doesn't matter at which depth this cylinder is, or if it is part o the curve drilling; or whether it is horizontal or vertical drilling. | [15 empty] | Dunit | 3300
2. The efficiency of the drilling machine is 100% | [18 empty] | allgemein | 2720
3. The specific energy is calculated for drilling the borehole only
""" |  |  | Tensile strenght factors | [12 empty] | CASE EGS |  |  | 2700 | kg/m3
d1 = d1 * 1e3 #m |  |  | TS1 | Sedimentary Rock | 1.5 | MPa | [9 empty] | CASE HAT |  |  | 2350 | kg/m3
d2 = d2 * 1e3 #m |  |  | TS2 | Granite rock | 6 | MPa | This seems very low. Literature gives a value of 7-15 for granite, and 1-10 for Sandstein | [8 empty] | http://www.oberrheingraben.de/Geophysik/Dichte.htm
D = D * 1e-2 #m | [15 empty] | http://www.cms.fu-berlin.de/geo/fb/e-learning/petrograph/tabellen/gesteinsdichte.html
V1 = np.pi*(D/2.0)**2 * d1
V2 = np.pi*(D/2.0)**2 * d2 |  |  | Default well energy consumption | [21 empty] | Tubing
V = Volume of well diameter next section for the current section
EnergyMJ = (V1 * TS1) + (V2*TS2) #MJ | [5 empty] | Well diameter (hole size) |  | Casing inner diameter |  |  | Casing outer diameter |  | V = pi*r^2*h | Cement slurry |  | Steel |  | Steel |  |  | Vcement = Vwell - Vcasing |  |  |  | Vpipe = Vcasing - V
| Distance drilled |  | Section | Depth from table left | length_m |  |  |  |  | Estimated wall thickness (inch) |  |  | Well volume (volume extracted) | Interfilling volume, well Sx - casing Sx | Casing well volume, outer | Casing volume | Tubing volume, inside | Tubing annulus volume | Energy consumption |  |  |  | Casing inner diameter | material |  | Cement use per m, for cement slurry | Water use per m, for cement slurry | Steel use per m
EnergyKwh = EnergyMJ * 0.277778 #EnergyKwh |  |  |  | m | m | inch | cm | inch | cm | inch | inch | cm | m^3 | m^3 | m^3 | m^3 | m^3 | m^3 | MJ | kWh |  |  | cm |  |  | kg/m | kg/m | kg/m
| 250 | S1 | Surface Conductor | 0 | 250 | 24 | 60.96 | 20 | 50.8 | 0.5 | 20.5 | 52.07 | 72.9659 | 19.7299 | 53.236 | 2.5652 |  |  | 182291.7647 | 47823.4568 |  |  |  | Heavy wall |  | 95.8311 | 38.3324 | 80.0344
print("First Layer: D1=%s m, V1=%5.2f m^3"%(d1, V1)) | 2000 | S2 | Surface casing | 250 | 1750 | 17.5 | 44.45 | 13.375 | 33.9725 | 0.4 | 13.775 | 34.9885 | 271.5635 | 118.0622 | 192.2961 | 11.0057 |  |  | 1276042.3529 | 334764.1975 |  |  |  | API Casing Grade J55 |  | 71.6806 | 28.6723 | 0
if d2 !=0: | 3000 | S3 | Intermediate casing | 2000 | 1000 | 12.25 | 31.115 | 9.625 | 24.4475 | 0.38 | 10.005 | 25.4127 | 76.0378 | 75.9491 | 152.1643 | 11.3392 |  |  | 729167.0588 | 191293.8272 |  |  |  | API Casing Grade N80 |  | 30.7413 | 12.2965 | 0
print("Second Layer: D2=%s m, V1=%5.2f m^3"%(d2, V2)) | 4500 | S4 | production casing | 3000 | 1500 | 8.5 | 21.59 | 7 | 17.78 | 0.304 | 7.304 | 18.5522 | 54.9144 | 43.0991 | 121.6442 | 9.9152 |  |  | 1093750.5882 | 286940.7407 |  |  |  | API Casing Grade P110 |  | 11.6299 | 4.652 | 0
print("Diameter of the borehole=%s m"%D) |  | S5 | horizontal section | 4500 | 42000 | 6.5 | 16.51 | open hole | open hole |  |  |  | 899.1524 |  | none |  |  |  | 30625016.4706 | 8034340.7407 |  |  | 12.7
|  |  | Total vertical length |  | 4500 | [13 empty] | Energy consumption for complete well
print("Energy=%5.2f MJ = %5.2f Kwh"%(EnergyMJ, EnergyKwh)) |  |  | Total horizontal length |  | 42000 |  |  | Total volume, 1 vertical well | m^3 |  |  |  | 1374.6341 | 256.8403 |  | 34.8253 | 57.0046 | 7.1425 | 37187520 | 9755985.1852
|  |  | Total drilling length, injection&production well |  | 51000 |  |  | Total volume, injection & production well | m^3 |  |  |  | 2749.2681 | 513.6806 |  | 69.6506 | 114.0092 | 14.285
[8 empty] | Total volume, horizontal well |  |  |  |  | 899.1524 | [10 empty] | Total cement/steel [t/well] | kg/well | 311877.4997 | 124750.9999 | 327348.5688
DrillingSpecificEnergy(D=40, d1=2.4, TS1=1.5, d2=3.6, TS2=6.0) | [7 empty] | Total well volume |  |  |  |  | 3648.4205 | [11 empty] | kg/m | 69.3061 | 27.7224 | 72.7441
[15 empty] | Energy consumption per kWh lifetime electricity produced |  |  |  | 0.083375 | 0.021873 | per kWh
#Results | [8 empty] | 4.9359
#First Layer: D1=2400.0 m, V1=301.59 m^3 |  |  |  | Diameter | length | volume [m3]
#Second Layer: D2=3600.0 m, V1=452.39 m^3 |  | Well closure: three cement bridges | Bridge 1 | 50.8 | 100 | 20.2683
#Diameter of the borehole=0.4 m |  |  | Bridge 2 | 33.9725 | 50 | 4.5323
#Energy=3166.73 MJ = 879.65 Kwh |  |  | Bridge 3 | 24.4475 | 50 | 2.3471 | [21 empty] | Cement slurry
|  |  | Total volume |  |  | 27.1476 | [16 empty] | Densities | [5 empty] | https://www.almoghera.com/OilfieldGlossary/Cement-Slurry-Well-Cementing.html
|  | Assumption based on the information from St. Gallen, BFE and TA Swiss project on EGS | [19 empty] | Sources for steel density: http://www.engineeringtoolbox.com/metal-alloys-densities-d_50.html http://de.wikibooks.org/wiki/Tabellensammlung_Chemie/_Dichte_fester_Stoffe http://de.wikipedia.org/wiki/Rostfreier_Stahl#Eigenschaften All the sources give the same range or even the same value for the density of steel - 7800-7900kg/m3. | Steel density |  | 7800 | kg/m3 |  | Usually, a cement slurry made from water and cement class G (and additives) is applied into the well, not the pure cement. | "A cement slurry is a mixture of dry cement and water. In oil industry is used for the well-cementing process to creating fill the space between the casing and the hole, forming a solid barrier."
[22 empty] | St. Gallen used cement of class G, which is the cement which is used for wells in general according to http://petrowiki.org/Cement_composition_and_classification. "Class G cement: Intended for use from surface to 8,000 feet as basic cement, as manufactured, or it can be modified with additives to cover a full range of well depths and temperatures. No additions other than calcium sulfate or water, or both, shall be interground or blended with the clinker during manufacture of Class G Cement. Class G cement is available in moderate and high sulfate-resistance types. (Normal density = 15.8 ppg) (http://cnx.org/content/m16444/latest/)" Calculation ppg = lb/gal (US) = 119.826427kg/m3 (http://www.endmemo.com/sconvert/kg_m3lb_galus.php) 15.8ppg = 1893 kg/m3 http://www.slb.com/~/media/Files/cementing/catalogs/05_cementing_materials.pdf: Cement class G has a density of 16.2 lb/gal = 1941kg/m3 The density of the class G cement varies with the additives added to the cement, with a basic density of 1261kg/m3 (http://www.google.com/patents/WO2012118823A1?cl=en). Data found in the internet for actual working cement class G vary between 1700kg/m3 and 2000kg/m3. A value of 1900kg/m3 is chosen in order to represent rather a high value case. (http://www.google.com/patents/WO2012118823A1?cl=en: 1900kg/m3 etc.) | Cement density, API Class G |  | 1900 | kg/m3 |  | The density varies heavily, depending on the actual composition of the cement slurry.
[23 empty] | Cement slurry, density range | 1400 | 2300 | kg/m3 | https://glossary.slb.com/en/Terms/s/slurry_density.aspx
[24 empty] | Density chosen | 1700 | kg/m3 |  | Assumption for the water:cement ratio (weight)
|  |  | Rough installed capacity for drilling rig | 4 | 5 | MW | 4-5 MW (E-Mail Dirk 15.11.2023) | [20 empty] | 0.4 | 1
|  |  | Load factor | 0.8 |  |  | Between 0.5 and 0.8: 24h drilling time, but not always pumping | [19 empty] | weight shares, 1 kg cement slurry | 0.28571 | 0.71429
|  |  | Drilling time, drilling only (without completion/logging), vertical, two wells | 15.9028 |  | d | Assumption: Energy is not used the whole day | [15 empty] | Dichte von Gesteinen: | kg/m3
| kWh/m |  | Drilling time, horizontal | 87.5 | [18 empty] | Typ | Gestein | min
| 169.6296 | Energy use | vertical, two wells | 1526.6667 | MWh | 0.16963 | [16 empty] | Sedimentgesteine | Sand | 1800
| 200 |  | horizontal | 8400 | MWh | 0.2 | [17 empty] | Sandstein | 2300 |  |  | Well closure
|  |  | total | 9926.6667 | MWh | [18 empty] | Kalkstein | 2600 |  |  | A well closure ith cement bridges in the vertical well is assumed in the same was it was foreseen for the drilling in St. Gallen
|  |  |  | 194.6405 | kWh/m | [18 empty] | Mergelstein | 2400 |  |  | Neglected in the LCI
|  |  | Rough estimation of installed capacity for completion | 0.4 | 0.5 | MW | Estimation: 10% of drilling rig capacity needed | [16 empty] | Allgemein | 1200
|  |  | Load factor | 0.8
|  |  | Completion time, vertical, two wells | 42 |  |  | No completion needed for horizontal well (open hole) | [15 empty] | Plutonische Gesteine | Granit | 2620
|  |  | Energy use for completion | 403.2 | MWh | [18 empty] | Dunit | 3300
|  |  |  | 7.9059 | kWh/m |  | Distributing over the total length so that values can be summed up | [16 empty] | allgemein | 2720
|  |  | Energy use for logging | neglected
[23 empty] | CASE EGS | 2700 | kg/m3
|  |  |  | 202.5464 | kWh/m |  | 171.4286 | kWh/m | Maar_2023_Env Sust of deep geothermal heat plants | [13 empty] | CASE HAT | 2350 | kg/m3
|  |  |  | 729.1671 | MJ/m | [17 empty] | http://www.oberrheingraben.de/Geophysik/Dichte.htm
|  |  | vertical, energy use | kWh/m | 177.5355 | [17 empty] | http://www.cms.fu-berlin.de/geo/fb/e-learning/petrograph/tabellen/gesteinsdichte.html
|  |  | horizontal, energy use | kWh/m | 200
Note on T38: [Threaded comment] Your version of Excel allows you to read this threaded comment; however, any edits to it will get removed if the file is opened in a newer version of Excel. Learn more: https://go.microsoft.com/fwlink/?linkid=870924 Comment: Received from Claude 3.5 Sonnet: For surface conductor (S1): Use a heavy wall thickness, typically 0.500" for 20" OD. For surface casing (S2): Use API Casing Grade J55, which for 13.375" OD typically has 0.380" wall thickness. For intermediate casing (S3): Use API Casing Grade N80, which for 9.625" OD typically has 0.352" wall thickness. For production casing (S4): Use API Casing Grade P110, which for 5.5" OD typically has 0.304" wall thickness.
Note on AH38: [Threaded comment] Your version of Excel allows you to read this threaded comment; however, any edits to it will get removed if the file is opened in a newer version of Excel. Learn more: https://go.microsoft.com/fwlink/?linkid=870924 Comment: Received from Claude

## Drilling - fluid
[5 empty] | name | reference product | unit | amount | location | database | type | categories | comment
Drilling fluid | Water, well, in ground | m3 | 0.5 | --> compare with Bachelor Thesis Egli: 0.36m3 / m --> maybe apply a loss factor as for cement This amount should also be a function of well depth (and diameter). | Water, well, in ground |  | cubic meter | 0.5 |  | ecoinvent-3.10.1-biosphere | biosphere
| Bentonite, at processing/DE U | kg | 20 | Estimation based on Kaiser and Fäh 2004 and Egli 2013 | market for bentonite | bentonite | kilogram | 20 | GLO | ecoinvent-3.10.1-cutoff | technosphere
| Potassium carbonate, at plant/GLO U | kg | 15 | Loss circulation/weighting agent in the drilling fluid. Rough estimation based on Sonderegger (2013) | market for potassium carbonate | potassium carbonate | kilogram | 15 | GLO | ecoinvent-3.10.1-cutoff | technosphere
| Cellulose fibre, inclusive blowing in, at plant | kg | 17.5 | Estimation based on Kaiser and Fäh 2004 and Egli 2013 | market for cellulose fibre | cellulose fibre | kilogram | 17.5 | CH | ecoinvent-3.10.1-cutoff | technosphere
| Barite, at plant/RER U | kg | 20 | Weighting agent in the drilling fluid. Rough Estimation based on Sonderegger (2013) | market for barite | barite | kilogram | 20 | GLO | ecoinvent-3.10.1-cutoff | technosphere
| sodium hydroxide, 50% in H20, production mix, at plant | kg | 1 | Estimation based on Kaiser and Fäh 2004 and Egli 2013 | market for sodium hydroxide, without water, in 50% solution state | sodium hydroxide, without water, in 50% solution state | kilogram | 1 | RER | ecoinvent-3.10.1-cutoff | technosphere
| Chemicals organic, at plant/GLO U | kg | 20 | Estimation based on Kaiser and Fäh 2004 and Egli 2013 | market for chemical, organic | chemical, organic | kilogram | 20 | GLO | ecoinvent-3.10.1-cutoff | technosphere
| Sodium chloride, powder {GLO}¦ market for ¦ Alloc Rec, U | kg | 6 | Original entry: "Chloride". Sodium chloride is an assumption. | market for sodium chloride, powder | sodium chloride, powder | kilogram | 6 | GLO | ecoinvent-3.10.1-cutoff | technosphere
| COD, Chemical Oxygen Demand | kg | 3 | No equivalent activity found, therefore not included in the LCIA calculation | COD, Chemical Oxygen Demand |  | kilogram | 3 |  | ecoinvent-3.10.1-biosphere | biosphere | water::ground-
| DOC, Dissolved Organic Carbon | kg | 0.3 | No equivalent activity found, therefore not included in the LCIA calculation | DOC, Dissolved Organic Carbon |  | kilogram | 0.3 |  | ecoinvent-3.10.1-biosphere | biosphere | water::ground-
| Potassium, ion | kg | 0.9 | No equivalent activity found, therefore not included in the LCIA calculation | Potassium I |  | kilogram | 0.9 |  | ecoinvent-3.10.1-biosphere | biosphere | water::ground-
| Sodium, ion | kg | 6 | No equivalent activity found, therefore not included in the LCIA calculation | Sodium I |  | kilogram | 6 |  | ecoinvent-3.10.1-biosphere | biosphere | water::ground-
| TOC, Total Organic Carbon | kg | 0.3 | No dataset in SimaPro for this entry | TOC, Total Organic Carbon |  | kilogram | 0.3 |  | ecoinvent-3.10.1-biosphere | biosphere | water::ground-
| Treatment, sewage, to wastewater treatment, class 3/CH U | m3 | 0.6 | Assumption. It is assumed that the total volume of water used for the drilling fluid is treated (not considering any losses). An additional amount of meteoric water is estimated. The wastewater from the drilling place is partly first stored at place and used for laboratory testing. All wastewater goes to the public wastewater treatment plant. | market for wastewater, average | wastewater, average |  | 0.6 | CH | ecoinvent-3.10.1-cutoff
Basel
| Sources | (Kaiser, M. and Fäs, M. 2004. Umweltverträglichkeitsbericht (Hauptuntersuchung). Deep Heat Mining, Basel. Geothermal Explorers Ltd. Basel)
Egli, C. 2013. Ökobilanz von Strom aus Geothermie. Modellierung eines Geothermiekraftwerks für die Schweiz mit einem stimulierten geothermalen System (EGS). Departement für Umweltsystemwissenschaften. Eidgenössische Technische Hochschule, Zürich, Schweiz
"Für die Spülung werden pro Bohrung rund 600m3 bis 1000m3 Wasser benötigt. "
| Länge Bohrung | 5000 | m (ca.)
| Wasserbedarf pro m | 0.2 | m3/m
| Kochsalz | Erhöhung Dichte
| Stärke | Erhöhung Viskosität
Bentonit
geringe Mengen Bakterizid
| Natriumcarboxylmethylcellulose | Cellulose fibre, inclusive blowing in, at plant | 35 | kg | Zellulose
| Natriumhydroxid | sodium hydroxide, 50% in H20, production mix, at plant | 2 | kg | Natronlauge
| Natriumchlorid | sodium chlorate, powder, at plant | 300 | kg | Salz
|  | chemicals, organic, at plant | 42 | kg | Für alle weiteren organischen Zusatzmittel wurde der Kohlenstoffanteil berechnet und als chemical, organic in die Ökobilanz aufgenommen. Diese ergeben zusammen den Gehalt an "total organic carbon", welcher für die Abwasserbehandlung relevant ist.
|  | bentonite, at mine | 50 | kg | Bentonit
| Wasser | tap water | 1000 | kg | Wasser
St. Gallen
| Sources | Personal communication M. Sonderegger, 27.10.2013
| Hauptbestandteile Spülungsmaterial St. Gallen: | [7 empty] | per m borehole
[9 empty] | Water | 0.5 | m3
| Name | Funktion | [6 empty] | Bentonite | 25 | kg
| Baryt | Weighting Agent | [6 empty] | Cellulose fibre, inclusive blowing in, at plant | 17.5 | kg
| Bentonit | Viscosifier | [6 empty] | sodium hydroxide, 50% in H20, production mix, at plant | 1 | kg
| Bikarbonat | pH control | [6 empty] | sodium chlorate, powder, at plant | 150 | kg
| Kalziumkarbonat | Loss circulation / Weighting Agent | [6 empty] | chemicals, organic, at plant | 21 | kg
| Milpac | Fluid loss/viscosifier | [6 empty] | caliumcarbonat?
| Kaliumkarbonat | Loss circulation / Weighting Agent | [6 empty] | calziumcarbonat?
| Soda | pH control
| Xanplex D | -
Verwendete Spülungen:
|  |  | Menge |  | Länge Sektion (m) | Spülung pro Bohrmeter:
| Sektion 1 | Bentonit-Polymer-Spülung | 1000 | m3 | 960 | 1.0417 | m3/m
| Sektion 2+3 | Kaliumkarbonat-Polymer-Spülung | 1200 | m3 | 3042 | 0.39448 | m3/m
| Sektion 4 | Kreide-Polymer-Spülung | 400 | m3 | 448 | 0.89286 | m3/m
| Testingphase | Salzwasser | >1000 | m3
[5 empty] | weighted average | 0.58427 | m3/m
Assumption for LCI, based on BS and St. Gallen
|  | 0.5 | m3/m

## EoL
Well sealing
Cement bridges?

## Polygons_files
The original files differentiate between: | [5 empty] | Questions on the file:
|  | Mass flowrate [kg/s] | Electrical Power Generation per single AGS [Mwe] | Thermal Power Generation per single AGS [Mwe] | Production T [°C] | I - TotalNo_AGS | 1 AGS = 1 well, correct?, so e.g. row 4 would drill 101 wells with a depth of 8 km and lenght of 8 + x*7km loops each, with a distance of 100 m each?
A) Rotary drilling | water | 76.1445 | 1.5614 | 17.8012 | 123.9937 | Z - Capital cost for drilling | This is f(sedimentary/granite rock), correct?
| CO2 | 88.7929 | 1.8866 | 2.8483 | 90.4691 | Left: Where do these differences come from? (there are also rather small range differences in the file between the individual polygons. But many are equal)
B) PPGD | water | 53.689 | 1.5112 | 15.253 | 138.1236 | What's the difference between L (depth to sediment) and Q (top Sedimentary Thickness)?
| CO2 | 87.4091 | 1.8858 | 2.8099 | 91.0974

## CH_polygons_ppgd_co2
OID_ | node_id | base_volta | coord_x | coord_y | Area (km2) | TotalNo_AGS | topSedimentaryThickness (km) | bottomBasementRock (km) | Electrical Power Generate (MWe) per single AGS | Total electrical Power Generate (MWe) | Thermal Power Generate (MWth) per single AGS | Total thermal Power Generate (MWth) | Production Temperature (DegC) | Captial cost for drilling (mCHF) | Captial cost for wellfield dev (mCHF) | Captial cost for stimulation (mCHF) | Captial cost for Exploration (mCHF) | Captial cost for Gathering surface (mCHF) | Captial cost for Surface plant (mCHF) | Total Capital Cost (Million CHF) | Lifetime electricity generation in AGS plant_30a [Mwhe] | Lifetime heat generation in AGS plant_30a [MWhth] | Lifetime electricity generation in polygon_30a [Twhe] | Lifetime heat generation in polygon_30a [TWhth] | Energy consumption per AGS [kWh/AGS] | Energy consumption per AGS [kWh/m] | Energy consumption per polygon [MWh/polygon] | Energy consumption from drilling per kWh electricity produced [kWh/kWh] | Total drilling depth [km]
0 | CH_Mendrisio_380 | 380 | 719083.3491 | 80432.9685 | 136 | 23.6543 | 0 | 8 | 1.8858 | 44.6069 | 2.8099 | 66.4661 | 91.0974 | 38.1169 | 1.4789 | 0 | 0 | 0.96156 | 7.1045 | 47.6619 | [8 empty] | 8
1 | CH_Fionnay_FFM_220 | 220 | 590018.356 | 97892.5692 | 341 | 59.3098 | 0 | 8 | 1.8858 | 111.8453 | 2.8099 | 166.654 | 91.0974 | 38.1169 | 1.4789 | 0 | 0 | 0.96156 | 7.1045 | 47.6619 | [8 empty] | 8
2 | CH_Zermeiggern_220 | 220 | 640127.9602 | 103848.8263 | 581 | 101.0528 | 0 | 8 | 1.8858 | 190.5635 | 2.8099 | 283.9471 | 91.0974 | 38.1169 | 1.4789 | 0 | 0 | 0.96156 | 7.1045 | 47.6619 | [8 empty] | 8
3 | CH_Vallorcine_220 | 220 | 562195.6104 | 100097.2069 | 112 | 19.48 | 0 | 8 | 1.8858 | 36.7351 | 2.8099 | 54.7368 | 91.0974 | 38.1169 | 1.4789 | 0 | 0 | 0.96156 | 7.1045 | 47.6619 | [8 empty] | 8
4 | CH_Chatelard_220 | 220 | 562833.854 | 101258.644 | 71 | 12.349 | 0 | 8 | 1.8858 | 23.2874 | 2.8099 | 34.6992 | 91.0974 | 38.1169 | 1.4789 | 0 | 0 | 0.96156 | 7.1045 | 47.6619 | [8 empty] | 8
5 | CH_Batiaz_380 | 380 | 570903.0151 | 106761.3006 | 238 | 41.3951 | 0 | 8 | 1.8858 | 78.0621 | 2.8099 | 116.3157 | 91.0974 | 38.1169 | 1.4789 | 0 | 0 | 0.96156 | 7.1045 | 47.6619 | [8 empty] | 8
6 | CH_Riddes_220 | 220 | 582373.9061 | 112076.3406 | 151 | 26.2633 | 0 | 8 | 1.8858 | 49.5268 | 2.8099 | 73.7969 | 91.0974 | 38.1169 | 1.4789 | 0 | 0 | 0.96156 | 7.1045 | 47.6619 | [8 empty] | 8
7 | CH_Fionnay_GD_220 | 220 | 590044.2837 | 97908.4185 | 420 | 73.0502 | 0 | 8 | 1.8858 | 137.7567 | 2.8099 | 205.263 | 91.0974 | 38.1169 | 1.4789 | 0 | 0 | 0.96156 | 7.1045 | 47.6619 | [8 empty] | 8
8 | CH_Manno_220 | 220 | 714780.8256 | 98716.2525 | 250 | 43.4823 | 0 | 8 | 1.8858 | 81.9981 | 2.8099 | 122.1803 | 91.0974 | 38.1169 | 1.4789 | 0 | 0 | 0.96156 | 7.1045 | 47.6619 | [8 empty] | 8
9 | CH_Verbano_220 | 220 | 698993.7093 | 110005.4463 | 137 | 23.8283 | 0 | 8 | 1.8858 | 44.9349 | 2.8099 | 66.9548 | 91.0974 | 38.1169 | 1.4789 | 0 | 0 | 0.96156 | 7.1045 | 47.6619 | [8 empty] | 8
10 | CH_Serra_220 | 220 | 652579.7087 | 113224.5688 | 47 | 8.1747 | 0 | 8 | 1.8858 | 15.4156 | 2.8099 | 22.9699 | 91.0974 | 38.1169 | 1.4789 | 0 | 0 | 0.96156 | 7.1045 | 47.6619 | [8 empty] | 8
11 | CH_Chamoson_220 | 220 | 585444.4847 | 115049.8133 | 204 | 35.4815 | 0 | 8 | 1.8858 | 66.9104 | 2.8099 | 99.6992 | 91.0974 | 38.1169 | 1.4789 | 0 | 0 | 0.96156 | 7.1045 | 47.6619 | [8 empty] | 8
12 | CH_Magadino_220 | 220 | 713877.5772 | 113482.8285 | 210 | 36.5251 | 0 | 8 | 1.8858 | 68.8784 | 2.8099 | 102.6315 | 91.0974 | 38.1169 | 1.4789 | 0 | 0 | 0.96156 | 7.1045 | 47.6619 | [8 empty] | 8
13 | CH_Gabi_2_220 | 220 | 648832.4258 | 115531.1621 | 128 | 22.2629 | 0 | 8 | 1.8858 | 41.983 | 2.8099 | 62.5563 | 91.0974 | 38.1169 | 1.4789 | 0 | 0 | 0.96156 | 7.1045 | 47.6619 | [8 empty] | 8
14 | CH_Nant_de_Dran_380 | 380 | 558222.723 | 101366.637 | 83 | 14.4361 | 0 | 8 | 1.8858 | 27.2234 | 2.8099 | 40.5639 | 91.0974 | 38.1169 | 1.4789 | 0 | 0 | 0.96156 | 7.1045 | 47.6619 | [8 empty] | 8
15 | CH_St_Triphon_220 | 220 | 564250.8117 | 124189.2289 | 411 | 71.4848 | 0 | 8 | 1.8858 | 134.8048 | 2.8099 | 200.8645 | 91.0974 | 38.1169 | 1.4789 | 0 | 0 | 0.96156 | 7.1045 | 47.6619 | [8 empty] | 8
16 | CH_Gondo_220 | 220 | 654956.4417 | 116509.6874 | 19 | 3.3047 | 0 | 8 | 1.8858 | 6.2319 | 2.8099 | 9.2857 | 91.0974 | 38.1169 | 1.4789 | 0 | 0 | 0.96156 | 7.1045 | 47.6619 | [8 empty] | 8
17 | CH_Chandoline_220 | 220 | 595031.56 | 119014.964 | 403 | 70.0934 | 0 | 8 | 1.8858 | 132.1809 | 2.8099 | 196.9547 | 91.0974 | 38.1169 | 1.4789 | 0 | 0 | 0.96156 | 7.1045 | 47.6619 | [8 empty] | 8
18 | CH_Chippis_220 | 220 | 609247.8239 | 126393.9753 | 807 | 140.3607 | 0 | 8 | 1.8858 | 264.6897 | 2.8099 | 394.3981 | 91.0974 | 38.1169 | 1.4789 | 0 | 0 | 0.96156 | 7.1045 | 47.6619 | [8 empty] | 8
19 | CH_Stalden_220 | 220 | 633695.9109 | 120926.305 | 460 | 80.0073 | 0 | 8 | 1.8858 | 150.8764 | 2.8099 | 224.8118 | 91.0974 | 38.1169 | 1.4789 | 0 | 0 | 0.96156 | 7.1045 | 47.6619 | [8 empty] | 8
20 | CH_Verbois_220 | 220 | 491069.671 | 116563.5935 | 105 | 18.2625 | 3.1154 | 3.066 | 1.9592 | 35.7806 | 2.9201 | 53.3282 | 98.2207 | 35.7265 | 1.4789 | 0 | 0 | 0.96156 | 7.442 | 45.6089 | [8 empty] | 6.1813
21 | CH_Gorduno_220 | 220 | 723010.3234 | 120233.6115 | 272 | 47.3087 | 0 | 8 | 1.8858 | 89.2139 | 2.8099 | 132.9322 | 91.0974 | 38.1169 | 1.4789 | 0 | 0 | 0.96156 | 7.1045 | 47.6619 | [8 empty] | 8
22 | CH_Avegno_220 | 220 | 701235.5493 | 117234.98 | 242 | 42.0908 | 0 | 8 | 1.8858 | 79.3741 | 2.8099 | 118.2706 | 91.0974 | 38.1169 | 1.4789 | 0 | 0 | 0.96156 | 7.1045 | 47.6619 | [8 empty] | 8
23 | CH_Bitsch_220 | 220 | 643982.1384 | 131643.8999 | 311 | 54.0919 | 0 | 8 | 1.8858 | 102.0056 | 2.8099 | 151.9923 | 91.0974 | 38.1169 | 1.4789 | 0 | 0 | 0.96156 | 7.1045 | 47.6619 | [8 empty] | 8
24 | CH_Iragna_220 | 220 | 718642.505 | 132525.4155 | 190 | 33.0465 | 0 | 8 | 1.8858 | 62.3185 | 2.8099 | 92.8571 | 91.0974 | 38.1169 | 1.4789 | 0 | 0 | 0.96156 | 7.1045 | 47.6619 | [8 empty] | 8
25 | CH_Castasegna_220 | 220 | 759964.936 | 133825.1128 | 111 | 19.3061 | 0 | 8 | 1.8858 | 36.4071 | 2.8099 | 54.2481 | 91.0974 | 38.1169 | 1.4789 | 0 | 0 | 0.96156 | 7.1045 | 47.6619 | [8 empty] | 8
26 | CH_Cavergno_220 | 220 | 690198.9698 | 133157.1775 | 311 | 54.0919 | 0 | 8 | 1.8858 | 102.0056 | 2.8099 | 151.9923 | 91.0974 | 38.1169 | 1.4789 | 0 | 0 | 0.96156 | 7.1045 | 47.6619 | [8 empty] | 8
27 | CH_Soazza_220 | 220 | 736796.0982 | 133773.0768 | 356 | 61.9187 | 0 | 8 | 1.8858 | 116.7652 | 2.8099 | 173.9848 | 91.0974 | 38.1169 | 1.4789 | 0 | 0 | 0.96156 | 7.1045 | 47.6619 | [8 empty] | 8
28 | CH_Moerel_220 | 220 | 646505.2209 | 133673.9929 | 205 | 35.6554 | 0 | 8 | 1.8858 | 67.2384 | 2.8099 | 100.1879 | 91.0974 | 38.1169 | 1.4789 | 0 | 0 | 0.96156 | 7.1045 | 47.6619 | [8 empty] | 8
29 | CH_Robbia_B_380 | 380 | 801915.0594 | 136409.9496 | 328 | 57.0487 | 0 | 8 | 1.8858 | 107.5814 | 2.8099 | 160.3006 | 91.0974 | 38.1169 | 1.4789 | 0 | 0 | 0.96156 | 7.1045 | 47.6619 | [8 empty] | 8
30 | CH_Biasca_220 | 220 | 714547.1471 | 136055.9781 | 185 | 32.1769 | 0 | 8 | 1.8858 | 60.6786 | 2.8099 | 90.4135 | 91.0974 | 38.1169 | 1.4789 | 0 | 0 | 0.96156 | 7.1045 | 47.6619 | [8 empty] | 8
31 | CH_Bavona_220 | 220 | 683906.3811 | 140629.4456 | 74 | 12.8707 | 0 | 8 | 1.8858 | 24.2714 | 2.8099 | 36.1654 | 91.0974 | 38.1169 | 1.4789 | 0 | 0 | 0.96156 | 7.1045 | 47.6619 | [8 empty] | 8
32 | CH_Peccia_220 | 220 | 690345.9222 | 140819.2947 | 124 | 21.5672 | 0 | 8 | 1.8858 | 40.671 | 2.8099 | 60.6014 | 91.0974 | 38.1169 | 1.4789 | 0 | 0 | 0.96156 | 7.1045 | 47.6619 | [8 empty] | 8
33 | CH_Piottino_220 | 220 | 707685.681 | 143910.464 | 106 | 18.4365 | 0 | 8 | 1.8858 | 34.7672 | 2.8099 | 51.8045 | 91.0974 | 38.1169 | 1.4789 | 0 | 0 | 0.96156 | 7.1045 | 47.6619 | [8 empty] | 8
34 | CH_Fiesch_220 | 220 | 653352.8863 | 138658.092 | 423 | 73.572 | 0 | 8 | 1.8858 | 138.7407 | 2.8099 | 206.7291 | 91.0974 | 38.1169 | 1.4789 | 0 | 0 | 0.96156 | 7.1045 | 47.6619 | [8 empty] | 8
35 | CH_Foretaille_220 | 220 | 499432.3407 | 122965.6902 | 172 | 29.9158 | 3.7845 | 3.4339 | 1.9208 | 57.462 | 2.8663 | 85.747 | 93.934 | 37.0895 | 1.4789 | 0 | 0 | 0.96156 | 7.2543 | 46.7842 | [8 empty] | 7.2183
36 | CH_Gstaad_220 | 220 | 587371.226 | 149066.7873 | 756 | 131.4903 | 0 | 8 | 1.8858 | 247.9621 | 2.8099 | 369.4734 | 91.0974 | 38.1169 | 1.4789 | 0 | 0 | 0.96156 | 7.1045 | 47.6619 | [8 empty] | 8
37 | CH_Ulrichen_B_220 | 220 | 667278.889 | 149939.335 | 229 | 39.8297 | 0 | 8 | 1.8858 | 75.1102 | 2.8099 | 111.9172 | 91.0974 | 38.1169 | 1.4789 | 0 | 0 | 0.96156 | 7.1045 | 47.6619 | [8 empty] | 8
38 | CH_Robiei_220 | 220 | 682551.2505 | 144155.0598 | 47 | 8.1747 | 0 | 8 | 1.8858 | 15.4156 | 2.8099 | 22.9699 | 91.0974 | 38.1169 | 1.4789 | 0 | 0 | 0.96156 | 7.1045 | 47.6619 | [8 empty] | 8
3 | CH_Crans_220 | 220 | 504407.5199 | 135758.4224 | 372 | 64.7016 | 3.8389 | 3.454 | 1.9177 | 124.0752 | 2.8614 | 185.1395 | 93.6513 | 37.1876 | 1.4789 | 0 | 0 | 0.96156 | 7.2402 | 46.8682 | [8 empty] | 7.2929
40 | CH_Lavorgo_220 | 220 | 707661.4806 | 144333.8883 | 138 | 24.0022 | 0 | 8 | 1.8858 | 45.2629 | 2.8099 | 67.4435 | 91.0974 | 38.1169 | 1.4789 | 0 | 0 | 0.96156 | 7.1045 | 47.6619 | [8 empty] | 8
41 | CH_AllAcqua_220 | 220 | 679442.846 | 149130.372 | 117 | 20.3497 | 0 | 8 | 1.8858 | 38.3751 | 2.8099 | 57.1804 | 91.0974 | 38.1169 | 1.4789 | 0 | 0 | 0.96156 | 7.1045 | 47.6619 | [8 empty] | 8
42 | CH_Airolo_220 | 220 | 688927.7385 | 153562.6726 | 232 | 40.3515 | 0 | 8 | 1.8858 | 76.0942 | 2.8099 | 113.3834 | 91.0974 | 38.1169 | 1.4789 | 0 | 0 | 0.96156 | 7.1045 | 47.6619 | [8 empty] | 8
4 | CH_Banlieue_Ouest_220 | 220 | 533546.0272 | 155419.0963 | 121 | 21.0454 | 3.7708 | 2.8162 | 1.9454 | 40.9427 | 2.9025 | 61.0833 | 96.4495 | 36.2598 | 1.4789 | 0 | 0 | 0.96156 | 7.3706 | 46.0708 | [8 empty] | 6.587
5 | CH_Veytaux_220 | 220 | 561670.598 | 139719.8138 | 542 | 94.2695 | 5 | 1.6667 | 1.9425 | 183.1214 | 2.8982 | 273.2156 | 96.1215 | 36.3644 | 1.4789 | 0 | 0 | 0.96156 | 7.356 | 46.1609 | [8 empty] | 6.6667
45 | CH_Ferrera_220 | 220 | 753153.1081 | 155316.4541 | 234 | 40.6994 | 0 | 8 | 1.8858 | 76.7502 | 2.8099 | 114.3608 | 91.0974 | 38.1169 | 1.4789 | 0 | 0 | 0.96156 | 7.1045 | 47.6619 | [8 empty] | 8
46 | CH_Loebbia_220 | 220 | 770938.461 | 138574.5748 | 378 | 65.7452 | 0 | 8 | 1.8858 | 123.9811 | 2.8099 | 184.7367 | 91.0974 | 38.1169 | 1.4789 | 0 | 0 | 0.96156 | 7.1045 | 47.6619 | [8 empty] | 8
47 | CH_Olivone_220 | 220 | 715564.3427 | 154972.9254 | 495 | 86.0949 | 0 | 8 | 1.8858 | 162.3562 | 2.8099 | 241.9171 | 91.0974 | 38.1169 | 1.4789 | 0 | 0 | 0.96156 | 7.1045 | 47.6619 | [8 empty] | 8
48 | CH_Tinzen_220 | 220 | 766641.1884 | 161437.7451 | 254 | 44.178 | 0 | 8 | 1.8858 | 83.31 | 2.8099 | 124.1352 | 91.0974 | 38.1169 | 1.4789 | 0 | 0 | 0.96156 | 7.1045 | 47.6619 | [8 empty] | 8
49 | CH_La_Punt_C_380 | 380 | 790127.8762 | 160629.7827 | 758 | 131.8382 | 0 | 8 | 1.8858 | 248.6181 | 2.8099 | 370.4508 | 91.0974 | 38.1169 | 1.4789 | 0 | 0 | 0.96156 | 7.1045 | 47.6619 | [8 empty] | 8
6 | CH_Wimmis_220 | 220 | 616648.5822 | 170127.6255 | 1123 | 195.3223 | 6.563 | -0.47833 | 1.536 | 300.0088 | 2.3528 | 459.5522 | 92.417 | 35.5995 | 1.4789 | 0 | 0 | 0.96156 | 6.2144 | 44.2543 | [8 empty] | 6.0847
51 | CH_Baerenburg_220 | 220 | 752068.1088 | 161942.5068 | 274 | 47.6565 | 0 | 8 | 1.8858 | 89.8699 | 2.8099 | 133.9097 | 91.0974 | 38.1169 | 1.4789 | 0 | 0 | 0.96156 | 7.1045 | 47.6619 | [8 empty] | 8
52 | CH_Grimsel_220 | 220 | 667857.4887 | 160604.2504 | 139 | 24.1761 | 0 | 8 | 1.8858 | 45.5909 | 2.8099 | 67.9323 | 91.0974 | 38.1169 | 1.4789 | 0 | 0 | 0.96156 | 7.1045 | 47.6619 | [8 empty] | 8
53 | CH_Goeschenen_220 | 220 | 687732.3095 | 169234.2155 | 308 | 53.5701 | 0 | 8 | 1.8858 | 101.0216 | 2.8099 | 150.5262 | 91.0974 | 38.1169 | 1.4789 | 0 | 0 | 0.96156 | 7.1045 | 47.6619 | [8 empty] | 8
54 | CH_Sedrun_220 | 220 | 701775.6398 | 170362.4497 | 323 | 56.1791 | 0 | 8 | 1.8858 | 105.9415 | 2.8099 | 157.857 | 91.0974 | 38.1169 | 1.4789 | 0 | 0 | 0.96156 | 7.1045 | 47.6619 | [8 empty] | 8
55 | CH_Tiefencastel_220 | 220 | 762704.834 | 170511.8291 | 126 | 21.9151 | 0 | 8 | 1.8858 | 41.327 | 2.8099 | 61.5789 | 91.0974 | 38.1169 | 1.4789 | 0 | 0 | 0.96156 | 7.1045 | 47.6619 | [8 empty] | 8
56 | CH_Filisur_380 | 380 | 772315.4761 | 171318.2531 | 612 | 106.4446 | 0 | 8 | 1.8858 | 200.7312 | 2.8099 | 299.0975 | 91.0974 | 38.1169 | 1.4789 | 0 | 0 | 0.96156 | 7.1045 | 47.6619 | [8 empty] | 8
57 | CH_Handeck_220 | 220 | 666708.229 | 163319.6543 | 194 | 33.7422 | 0 | 8 | 1.8858 | 63.6305 | 2.8099 | 94.8119 | 91.0974 | 38.1169 | 1.4789 | 0 | 0 | 0.96156 | 7.1045 | 47.6619 | [8 empty] | 8
7 | CH_Romanel_220 | 220 | 536836.6043 | 156651.5543 | 453 | 78.7898 | 4.1652 | 2.2767 | 1.9506 | 153.6856 | 2.9093 | 229.2259 | 97.0665 | 36.069 | 1.4789 | 0 | 0 | 0.96156 | 7.3965 | 45.9059 | [8 empty] | 6.4419
8 | CH_Botterens_220 | 220 | 575053.4181 | 162405.0351 | 588 | 102.2703 | 4.9167 | 1.4786 | 1.9522 | 199.6503 | 2.9115 | 297.7572 | 97.2675 | 36.0077 | 1.4789 | 0 | 0 | 0.96156 | 7.4048 | 45.8529 | [8 empty] | 6.3953
9 | CH_Vaux_220 | 220 | 525709.7483 | 155070.7558 | 584 | 101.5745 | 3.7467 | 3.5768 | 1.9164 | 194.6535 | 2.8596 | 290.465 | 93.5327 | 37.2277 | 1.4789 | 0 | 0 | 0.96156 | 7.2346 | 46.9028 | [8 empty] | 7.3235
10 | CH_Mathod_220 | 220 | 532439.5743 | 178878.8703 | 1112 | 193.4091 | 2.9522 | 2.8243 | 1.9712 | 381.2483 | 2.9342 | 567.4988 | 100.1148 | 35.1944 | 1.4789 | 0 | 0 | 0.96156 | 7.5113 | 45.1462 | [8 empty] | 5.7765
62 | CH_Tavanasa_220 | 220 | 722719.0081 | 179183.9857 | 315 | 54.7876 | 0 | 8 | 1.8858 | 103.3176 | 2.8099 | 153.9472 | 91.0974 | 38.1169 | 1.4789 | 0 | 0 | 0.96156 | 7.1045 | 47.6619 | [8 empty] | 8
63 | CH_Ilanz_2_220 | 220 | 734220.3913 | 182037.0405 | 352 | 61.223 | 0 | 8 | 1.8858 | 115.4533 | 2.8099 | 172.0299 | 91.0974 | 38.1169 | 1.4789 | 0 | 0 | 0.96156 | 7.1045 | 47.6619 | [8 empty] | 8
64 | CH_Sils_220 | 220 | 755445.6007 | 174523.0855 | 146 | 25.3936 | 0 | 8 | 1.8858 | 47.8869 | 2.8099 | 71.3533 | 91.0974 | 38.1169 | 1.4789 | 0 | 0 | 0.96156 | 7.1045 | 47.6619 | [8 empty] | 8
65 | CH_Innertkirchen_220 | 220 | 660943.9274 | 172753.4517 | 516 | 89.7474 | 0 | 8 | 1.8858 | 169.244 | 2.8099 | 252.1802 | 91.0974 | 38.1169 | 1.4789 | 0 | 0 | 0.96156 | 7.1045 | 47.6619 | [8 empty] | 8
11 | CH_Wattenwil_220 | 220 | 605832.0838 | 180973.738 | 735 | 127.8378 | 5.6005 | 0.11566 | 1.5394 | 196.7925 | 2.354 | 300.9278 | 93.9869 | 35.1151 | 1.4789 | 0 | 0 | 0.96156 | 6.2544 | 43.8099 | [8 empty] | 5.7162
67 | CH_Rothenbrunnen_220 | 220 | 751360.054 | 181355.8683 | 182 | 31.6551 | 0 | 8 | 1.8858 | 59.6946 | 2.8099 | 88.9473 | 91.0974 | 38.1169 | 1.4789 | 0 | 0 | 0.96156 | 7.1045 | 47.6619 | [8 empty] | 8
68 | CH_Limmern_380 | 380 | 719755.355 | 189497.359 | 176 | 30.6115 | 0 | 8 | 1.8858 | 57.7266 | 2.8099 | 86.015 | 91.0974 | 38.1169 | 1.4789 | 0 | 0 | 0.96156 | 7.1045 | 47.6619 | [8 empty] | 8
12 | CH_Hauterive_220 | 220 | 576194.4073 | 179702.8619 | 699 | 121.5764 | 4.1371 | 2.1569 | 1.9556 | 237.7513 | 2.9154 | 354.4487 | 97.7188 | 35.8746 | 1.4789 | 0 | 0 | 0.96156 | 7.4222 | 45.7373 | [8 empty] | 6.294
70 | CH_Plattischachen_220 | 220 | 693953.5769 | 180730.3231 | 457 | 79.4856 | 0 | 8 | 1.8858 | 149.8924 | 2.8099 | 223.3457 | 91.0974 | 38.1169 | 1.4789 | 0 | 0 | 0.96156 | 7.1045 | 47.6619 | [8 empty] | 8
71 | CH_Bonaduz_220 | 220 | 748148.6135 | 186421.6207 | 233 | 40.5255 | 0 | 8 | 1.8858 | 76.4222 | 2.8099 | 113.8721 | 91.0974 | 38.1169 | 1.4789 | 0 | 0 | 0.96156 | 7.1045 | 47.6619 | [8 empty] | 8
13 | CH_Muehleberg_220 | 220 | 588092.202 | 202579.5703 | 420 | 73.0502 | 3.5556 | 2.2533 | 1.9703 | 143.9317 | 2.9331 | 214.2616 | 99.9607 | 35.237 | 1.4789 | 0 | 0 | 0.96156 | 7.5057 | 45.1831 | [8 empty] | 5.8089
14 | CH_Galmiz_220 | 220 | 578297.6502 | 200014.9928 | 813 | 141.4043 | 2.8295 | 3.8253 | 1.943 | 274.7424 | 2.8986 | 409.8783 | 96.1745 | 36.3489 | 1.4789 | 0 | 0 | 0.96156 | 7.358 | 46.1473 | [8 empty] | 6.6549
15 | CH_Giswil_220 | 220 | 656036.1011 | 186158.8002 | 838 | 145.7525 | 6.3683 | -0.20361 | 1.5351 | 223.7394 | 2.3523 | 342.8528 | 92.0887 | 35.7046 | 1.4789 | 0 | 0 | 0.96156 | 6.2056 | 44.3506 | [8 empty] | 6.1647
75 | CH_Mapragg_380 | 380 | 755624.2579 | 201867.9189 | 491 | 85.3991 | 0 | 8 | 1.8858 | 161.0442 | 2.8099 | 239.9622 | 91.0974 | 38.1169 | 1.4789 | 0 | 0 | 0.96156 | 7.1045 | 47.6619 | [8 empty] | 8
76 | CH_Tierfehd_220 | 220 | 717877.5105 | 193352.34 | 544 | 94.6174 | 0 | 8 | 1.8858 | 178.4278 | 2.8099 | 265.8644 | 91.0974 | 38.1169 | 1.4789 | 0 | 0 | 0.96156 | 7.1045 | 47.6619 | [8 empty] | 8
16 | CH_Ingenbohl_220 | 220 | 690530.6089 | 206278.4146 | 653 | 113.5756 | 6.2808 | 0.41427 | 1.5277 | 173.5047 | 2.345 | 266.3335 | 90.0599 | 36.4018 | 1.4789 | 0 | 0 | 0.96156 | 6.1441 | 44.9863 | [8 empty] | 6.6951
78 | CH_Pradella_380 | 380 | 821044.3576 | 187957.3094 | 1099 | 191.148 | 0 | 8 | 1.8858 | 360.4635 | 2.8099 | 537.1048 | 91.0974 | 38.1169 | 1.4789 | 0 | 0 | 0.96156 | 7.1045 | 47.6619 | [8 empty] | 8
17 | CH_Littau_220 | 220 | 662205.4289 | 212419.0816 | 395 | 68.702 | 4.8811 | 1.0905 | 1.9657 | 135.0454 | 2.9278 | 201.1486 | 99.184 | 35.451 | 1.4789 | 0 | 0 | 0.96156 | 7.4781 | 45.3695 | [8 empty] | 5.9717
18 | CH_Bickigen_220 | 220 | 615909.5988 | 215979.9887 | 556 | 96.7045 | 3.9647 | 1.2967 | 1.9844 | 191.9032 | 2.8997 | 280.4133 | 103.7884 | 34.5175 | 1.4789 | 0 | 0 | 0.96156 | 7.461 | 44.4189 | [8 empty] | 5.2615
19 | CH_Willisau_220 | 220 | 643694.394 | 217367.98 | 494 | 85.9209 | 4.0925 | 1.233 | 1.9825 | 170.3391 | 2.8988 | 249.065 | 103.4289 | 34.6016 | 1.4789 | 0 | 0 | 0.96156 | 7.466 | 44.5081 | [8 empty] | 5.3255
20 | CH_Mettlen_220 | 220 | 668210.2308 | 218723.7584 | 259 | 45.0476 | 4.5802 | 1.3197 | 1.9677 | 88.6424 | 2.93 | 131.9896 | 99.5281 | 35.3566 | 1.4789 | 0 | 0 | 0.96156 | 7.4901 | 45.2872 | [8 empty] | 5.8999
21 | CH_Pieterlen_380 | 380 | 593501.5285 | 224773.0365 | 525 | 91.3127 | 2.3052 | 3.125 | 1.9793 | 180.7312 | 2.8968 | 264.5167 | 102.8562 | 34.7393 | 1.4789 | 0 | 0 | 0.96156 | 7.4735 | 44.6532 | [8 empty] | 5.4302
22 | CH_Kerzers_220 | 220 | 581186.1329 | 202750.9846 | 318 | 55.3094 | 2.6395 | 3.8482 | 1.949 | 107.7968 | 2.9072 | 160.7929 | 96.8715 | 36.1292 | 1.4789 | 0 | 0 | 0.96156 | 7.3883 | 45.9579 | [8 empty] | 6.4877
23 | CH_Siebnen_220 | 220 | 710990.2278 | 225758.8863 | 312 | 54.2658 | 5.9014 | 0.23527 | 1.5354 | 83.3195 | 2.3527 | 127.6716 | 92.1964 | 35.6678 | 1.4789 | 0 | 0 | 0.96156 | 6.2089 | 44.3171 | [8 empty] | 6.1367
24 | CH_Altgass_220 | 220 | 681473.1493 | 226633.6979 | 208 | 36.1772 | 4.7654 | 1.1526 | 1.9672 | 71.1695 | 2.9299 | 105.9959 | 99.4317 | 35.3805 | 1.4789 | 0 | 0 | 0.96156 | 7.4875 | 45.3084 | [8 empty] | 5.9181
87 | CH_Sarelli_220 | 220 | 759892.4205 | 205215.2299 | 690 | 120.011 | 0 | 8 | 1.8858 | 226.3146 | 2.8099 | 337.2177 | 91.0974 | 38.1169 | 1.4789 | 0 | 0 | 0.96156 | 7.1045 | 47.6619 | [8 empty] | 8
25 | CH_Samstagern_220 | 220 | 694523.6487 | 227146.1322 | 267 | 46.439 | 5.2819 | 0.91981 | 1.9586 | 90.9545 | 2.9192 | 135.5638 | 98.1309 | 35.7533 | 1.4789 | 0 | 0 | 0.96156 | 7.4383 | 45.6321 | [8 empty] | 6.2017
26 | CH_Sursee_220 | 220 | 651787.4095 | 226434.3738 | 313 | 54.4398 | 2.8306 | 2.1447 | 1.9925 | 108.47 | 2.9039 | 158.0879 | 105.435 | 34.1415 | 1.4789 | 0 | 0 | 0.96156 | 7.4376 | 44.0194 | [8 empty] | 4.9754
27 | CH_Gerlafingen_220 | 220 | 610378.3889 | 225066.8515 | 171 | 29.7419 | 2.2632 | 3.0583 | 1.9826 | 58.9667 | 2.8986 | 86.2096 | 103.4562 | 34.5963 | 1.4789 | 0 | 0 | 0.96156 | 7.4654 | 44.5022 | [8 empty] | 5.3215
28 | CH_Lindenholz_220 | 220 | 626871.3292 | 222902.5553 | 315 | 54.7876 | 2.7364 | 1.9387 | 1.9995 | 109.5486 | 2.9099 | 159.4242 | 107.2112 | 33.7467 | 1.4789 | 0 | 0 | 0.96156 | 7.4121 | 43.5992 | [8 empty] | 4.675
29 | CH_Benken_220 | 220 | 717379.6478 | 228033.2014 | 484 | 84.1816 | 6.2937 | 0.1112 | 1.532 | 128.9669 | 2.3499 | 197.8192 | 91.1377 | 36.0203 | 1.4789 | 0 | 0 | 0.96156 | 6.1784 | 44.6391 | [8 empty] | 6.4048
30 | CH_Obfelden_220 | 220 | 675295.8146 | 236177.4102 | 187 | 32.5247 | 3.1373 | 2.2648 | 1.9801 | 64.4037 | 2.8974 | 94.2382 | 103.0074 | 34.7023 | 1.4789 | 0 | 0 | 0.96156 | 7.4717 | 44.6144 | [8 empty] | 5.4021
31 | CH_Thalwil_220 | 220 | 684007.159 | 238425.131 | 129 | 22.4368 | 3.4 | 2.264 | 1.9742 | 44.2937 | 2.9368 | 65.8935 | 100.6805 | 35.0466 | 1.4789 | 0 | 0 | 0.96156 | 7.5296 | 45.0166 | [8 empty] | 5.664
32 | CH_Oftringen_220 | 220 | 638498.221 | 241009.8212 | 295 | 51.3091 | 1.592 | 2.7931 | 2.0042 | 102.8325 | 2.9147 | 149.5494 | 109.0432 | 33.3656 | 1.4789 | 0 | 0 | 0.96156 | 7.3825 | 43.1886 | [8 empty] | 4.3851
33 | CH_Flumenthal_220 | 220 | 613507.3708 | 231422.953 | 389 | 67.6584 | 1.8125 | 3.018 | 1.9961 | 135.0554 | 2.9072 | 196.6971 | 106.2706 | 33.951 | 1.4789 | 0 | 0 | 0.96156 | 7.4263 | 43.8177 | [8 empty] | 4.8305
34 | CH_Aathal_220 | 220 | 699666.982 | 243177.9087 | 290 | 50.4394 | 3.7209 | 2.3679 | 1.9621 | 98.9688 | 2.9235 | 147.4604 | 98.6437 | 35.6049 | 1.4789 | 0 | 0 | 0.96156 | 7.4579 | 45.5032 | [8 empty] | 6.0888
35 | CH_Grynau_220 | 220 | 716288.7801 | 231101.3189 | 299 | 52.0048 | 5.1708 | 1.1026 | 1.9563 | 101.7345 | 2.9164 | 151.6652 | 97.8084 | 35.8476 | 1.4789 | 0 | 0 | 0.96156 | 7.4259 | 45.714 | [8 empty] | 6.2735
36 | CH_Ruethi_A_220 | 220 | 759306.6906 | 241853.8911 | 318 | 55.3094 | 6.4474 | 0.93418 | 1.9139 | 105.8556 | 2.856 | 157.9618 | 93.3116 | 37.3041 | 1.4789 | 0 | 0 | 0.96156 | 7.2238 | 46.9683 | [8 empty] | 7.3815
37 | CH_Niederwil_220 | 220 | 663984.9699 | 247987.4062 | 204 | 35.4815 | 1.949 | 3.1525 | 1.989 | 70.5736 | 2.9017 | 102.9569 | 104.7081 | 34.3072 | 1.4789 | 0 | 0 | 0.96156 | 7.4477 | 44.1953 | [8 empty] | 5.1015
38 | CH_Waldegg_220 | 220 | 677560.112 | 246269.162 | 109 | 18.9583 | 2.4242 | 2.887 | 1.9829 | 37.5931 | 2.8989 | 54.9588 | 103.5095 | 34.5828 | 1.4789 | 0 | 0 | 0.96156 | 7.4649 | 44.4881 | [8 empty] | 5.3112
39 | CH_Rupperswil_220 | 220 | 650438.5704 | 251068.7246 | 184 | 32.0029 | 1.2527 | 3.5541 | 1.9967 | 63.8999 | 2.9077 | 93.0541 | 106.4105 | 33.9199 | 1.4789 | 0 | 0 | 0.96156 | 7.4243 | 43.7846 | [8 empty] | 4.8068
40 | CH_Faellanden_220 | 220 | 689640.2896 | 248388.9808 | 97 | 16.8711 | 2.8696 | 2.7397 | 1.9734 | 33.2933 | 2.8924 | 48.7982 | 101.9179 | 34.9746 | 1.4789 | 0 | 0 | 0.96156 | 7.4844 | 44.8994 | [8 empty] | 5.6092
104 | CH_Bassecourt_380 | 380 | 586472.971 | 243167.1432 | 964 | 167.6676 | 0 | 8 | 1.8858 | 316.1845 | 2.8099 | 471.1274 | 91.0974 | 38.1169 | 1.4789 | 0 | 0 | 0.96156 | 7.1045 | 47.6619 | [8 empty] | 8
41 | CH_Winkeln_220 | 220 | 740762.2824 | 251464.7034 | 552 | 96.0088 | 5.1928 | 1.3698 | 1.9463 | 186.8636 | 2.9035 | 278.7583 | 96.5561 | 36.2276 | 1.4789 | 0 | 0 | 0.96156 | 7.3748 | 46.0428 | [8 empty] | 6.5626
42 | CH_Auwiesen_220 | 220 | 685585.0621 | 252045.957 | 34 | 5.9136 | 2.5 | 2.9875 | 1.9774 | 11.6936 | 2.8953 | 17.1219 | 102.5552 | 34.8146 | 1.4789 | 0 | 0 | 0.96156 | 7.477 | 44.732 | [8 empty] | 5.4875
43 | CH_Seebach_220 | 220 | 684240.4403 | 253028.0991 | 54 | 9.3922 | 2 | 3.3973 | 1.9803 | 18.5992 | 2.8975 | 27.2137 | 103.0342 | 34.696 | 1.4789 | 0 | 0 | 0.96156 | 7.4713 | 44.6077 | [8 empty] | 5.3973
44 | CH_Goesgen_220 | 220 | 640766.5072 | 246565.4452 | 136 | 23.6543 | 1.0977 | 3.4768 | 2.0014 | 47.3416 | 2.9116 | 68.8712 | 107.8338 | 33.6145 | 1.4789 | 0 | 0 | 0.96156 | 7.4024 | 43.4573 | [8 empty] | 4.5745
45 | CH_Regensdorf_220 | 220 | 676486.253 | 256421.0634 | 159 | 27.6547 | 1.6667 | 3.8019 | 1.978 | 54.7014 | 2.8957 | 80.0792 | 102.658 | 34.7896 | 1.4789 | 0 | 0 | 0.96156 | 7.4756 | 44.7057 | [8 empty] | 5.4685
46 | CH_Breite_220 | 220 | 691596.3252 | 258207.732 | 84 | 14.61 | 1.931 | 3.2526 | 1.9867 | 29.0258 | 2.9007 | 42.3791 | 104.2332 | 34.4151 | 1.4789 | 0 | 0 | 0.96156 | 7.4546 | 44.3101 | [8 empty] | 5.1836
47 | CH_Toess_220 | 220 | 695591.9462 | 259780.9512 | 112 | 19.48 | 2.4375 | 2.9644 | 1.9801 | 38.5728 | 2.8969 | 56.4318 | 103.02 | 34.702 | 1.4789 | 0 | 0 | 0.96156 | 7.4709 | 44.6134 | [8 empty] | 5.4019
48 | CH_Montlingen_220 | 220 | 761765.7727 | 245460.7366 | 141 | 24.524 | 5.8182 | 1.6928 | 1.9082 | 46.7972 | 2.8466 | 69.81 | 92.8408 | 37.4742 | 1.4789 | 0 | 0 | 0.96156 | 7.1989 | 47.1134 | [8 empty] | 7.511
49 | CH_Ormalingen_220 | 220 | 631991.5789 | 258204.3737 | 236 | 41.0472 | 0.76562 | 6.7447 | 1.9083 | 78.3284 | 2.8467 | 116.8484 | 92.8425 | 37.4733 | 1.4789 | 0 | 0 | 0.96156 | 7.199 | 47.1128 | [8 empty] | 7.5103
114 | CH_Froloo_220 | 220 | 610441.1012 | 261544.9685 | 296 | 51.483 | 0 | 8 | 1.8858 | 97.0857 | 2.8099 | 144.6615 | 91.0974 | 38.1169 | 1.4789 | 0 | 0 | 0.96156 | 7.1045 | 47.6619 | [8 empty] | 8
115 | CH_Lachmatt_220 | 220 | 617716.7051 | 263463.5134 | 132 | 22.9586 | 0 | 8 | 1.8858 | 43.295 | 2.8099 | 64.5112 | 91.0974 | 38.1169 | 1.4789 | 0 | 0 | 0.96156 | 7.1045 | 47.6619 | [8 empty] | 8
50 | CH_Wittenwil_220 | 220 | 712592.4136 | 261994.6908 | 393 | 68.3541 | 3.2415 | 2.5109 | 1.9718 | 134.7833 | 2.9346 | 200.5927 | 100.2382 | 35.1628 | 1.4789 | 0 | 0 | 0.96156 | 7.5151 | 45.1183 | [8 empty] | 5.7525
51 | CH_Birr_220 | 220 | 658908.2258 | 253304.601 | 131 | 22.7847 | 1.3 | 3.9397 | 1.9851 | 45.229 | 2.8998 | 66.0721 | 103.9147 | 34.4889 | 1.4789 | 0 | 0 | 0.96156 | 7.4591 | 44.3884 | [8 empty] | 5.2397
52 | CH_Muenchwilen_220 | 220 | 640173.5331 | 266393.0556 | 84 | 14.61 | 0.43333 | 7.4098 | 1.8932 | 27.6593 | 2.8223 | 41.2343 | 91.6436 | 37.9108 | 1.4789 | 0 | 0 | 0.96156 | 7.1351 | 47.4863 | [8 empty] | 7.8431
53 | CH_Laufenburg_A_220 | 220 | 646018.2035 | 266889.2085 | 86 | 14.9579 | 0.5 | 7.374 | 1.8917 | 28.2963 | 2.82 | 42.1813 | 91.5339 | 37.9513 | 1.4789 | 0 | 0 | 0.96156 | 7.1292 | 47.521 | [8 empty] | 7.874
54 | CH_Beznau_B_220 | 220 | 659737.8288 | 267663.6721 | 156 | 27.1329 | 0.65 | 4.4098 | 1.9902 | 53.9997 | 2.9024 | 78.7519 | 104.9464 | 34.2524 | 1.4789 | 0 | 0 | 0.96156 | 7.4444 | 44.1373 | [8 empty] | 5.0598
55 | CH_Riet_220 | 220 | 694863.7329 | 265695.4248 | 176 | 30.6115 | 1.5714 | 3.2114 | 1.9972 | 61.1375 | 2.9076 | 89.0071 | 106.5653 | 33.8883 | 1.4789 | 0 | 0 | 0.96156 | 7.4215 | 43.7503 | [8 empty] | 4.7828
56 | CH_Eglisau_220 | 220 | 677906.9844 | 269726.4983 | 282 | 49.048 | 0.96053 | 3.8087 | 1.9975 | 97.9738 | 2.9079 | 142.6262 | 106.6465 | 33.8705 | 1.4789 | 0 | 0 | 0.96156 | 7.4204 | 43.7313 | [8 empty] | 4.7692
123 | CH_Asphard_380 | 380 | 623714.0995 | 265583.6206 | 73 | 12.6968 | 0 | 8 | 1.8858 | 23.9434 | 2.8099 | 35.6767 | 91.0974 | 38.1169 | 1.4789 | 0 | 0 | 0.96156 | 7.1045 | 47.6619 | [8 empty] | 8
57 | CH_Weinfelden_220 | 220 | 724494.8613 | 269165.3971 | 496 | 86.2688 | 3.1123 | 2.8642 | 1.9655 | 169.5641 | 2.9278 | 252.5761 | 99.1592 | 35.4573 | 1.4789 | 0 | 0 | 0.96156 | 7.4774 | 45.3752 | [8 empty] | 5.9765
58 | CH_Moerschwil_220 | 220 | 750377.4088 | 261080.0833 | 391 | 68.0062 | 4.4153 | 2.3698 | 1.9381 | 131.803 | 2.8921 | 196.681 | 95.6342 | 36.52 | 1.4789 | 0 | 0 | 0.96156 | 7.3346 | 46.2951 | [8 empty] | 6.785
59 | CH_Schlattingen_220 | 220 | 700491.8547 | 279572.3828 | 378 | 65.7452 | 1.5633 | 3.1599 | 1.9985 | 131.394 | 2.9092 | 191.265 | 106.9134 | 33.81 | 1.4789 | 0 | 0 | 0.96156 | 7.4168 | 43.6672 | [8 empty] | 4.7232
127 | CH_Leibstadt_380 | 380 | 656080.2165 | 272450.5176 | 38 | 6.6093 | 0 | 8 | 1.8858 | 12.4637 | 2.8099 | 18.5714 | 91.0974 | 38.1169 | 1.4789 | 0 | 0 | 0.96156 | 7.1045 | 47.6619 | [8 empty] | 8
[9 empty] | 1.9017 | [18 empty] | minimal depth | 4.3851
[28 empty] | maximal depth | 8
Note on I2: [Threaded comment] Your version of Excel allows you to read this threaded comment; however, any edits to it will get removed if the file is opened in a newer version of Excel. Learn more: https://go.microsoft.com/fwlink/?linkid=870924 Comment: Is it correct that we don't go below 6.00 km, i.e. everything below is not relevant? What is the meaning of negative numbers? What happens in cases where the sum of the two is >6km, e.g. line 63?
Note on A22: [Threaded comment] Your version of Excel allows you to read this threaded comment; however, any edits to it will get removed if the file is opened in a newer version of Excel. Learn more: https://go.microsoft.com/fwlink/?linkid=870924 Comment: Was 1
Note on A37: [Threaded comment] Your version of Excel allows you to read this threaded comment; however, any edits to it will get removed if the file is opened in a newer version of Excel. Learn more: https://go.microsoft.com/fwlink/?linkid=870924 Comment: Was 2
This chart isn't available in your version of Excel. Editing this shape or saving this workbook into a different file format will permanently break the chart.

## AGS CO2 PPGD
OID_ | node_id | base_volta | start_year | end_year | coord_x | coord_y | Area (km2) | TotalNo_AGS | Temp at base Molasse (degC) | heatdemand (MWh/a) | depth to sediment (m) | DEM countor (m) | correct depthfrom DEM (km) | Geothermal Grad (C/km) | 200 DegC Total Depth (km) | topSedimentaryThickness (km) | bottomBasementRock (km) | total well depth | Mass flowrate (kg/s) | SPCC (CHF/We) | Electrical Power Generate (MWe) per single AGS | Total electrical Power Generate (MWe) | Thermal Power Generate (MWth) per single AGS | Total thermal Power Generate (MWth) | Production Temperature (DegC) | Captial cost for drilling (mCHF) | Captial cost for wellfield dev (mCHF) | Captial cost for stimulation (mCHF) | Captial cost for Exploration (mCHF) | Captial cost for Gathering surface (mCHF) | Captial cost for Surface plant (mCHF) | Total Capital Cost (Million CHF) | Lifetime electricity generation in polygon [Mwhe] | Lifetime heat generation in polygon [MWhth] | Energy consumption per AGS [MWh/AGS] | Energy consumption per polygon [MWh/polygon] | Impacts on climate change per kWh
0 | CH_Mendrisio_380 | 380 | 2015 | 2100 | 719083.3491 | 80432.9685 | 136 | 23.6543 | 0 | 557901.3 | 0 | 765.8228 | 0 | 25 | 8 | 0 | 8 | 8 | 87.4091 | 25.2743 | 1.8858 | 44.6069 | 2.8099 | 66.4661 | 91.0974 | 38.1169 | 1.4789 | 0 | 0 | 0.96156 | 7.1045 | 47.6619
1 | CH_Fionnay_FFM_220 | 220 | 2015 | 2100 | 590018.356 | 97892.5692 | 341 | 59.3098 | 0 | 42432.3 | 0 | 2752.8736 | 0 | 25 | 8 | 0 | 8 | 8 | 87.4091 | 25.2743 | 1.8858 | 111.8453 | 2.8099 | 166.654 | 91.0974 | 38.1169 | 1.4789 | 0 | 0 | 0.96156 | 7.1045 | 47.6619
2 | CH_Zermeiggern_220 | 220 | 2015 | 2100 | 640127.9602 | 103848.8263 | 581 | 101.0528 | 0 | 181307.2 | 0 | 3382.3308 | 0 | 25 | 8 | 0 | 8 | 8 | 87.4091 | 25.2743 | 1.8858 | 190.5635 | 2.8099 | 283.9471 | 91.0974 | 38.1169 | 1.4789 | 0 | 0 | 0.96156 | 7.1045 | 47.6619
3 | CH_Vallorcine_220 | 220 | 2015 | 2100 | 562195.6104 | 100097.2069 | 112 | 19.48 | 0 | 3971.7 | 0 | 2632.6531 | 0 | 25 | 8 | 0 | 8 | 8 | 87.4091 | 25.2743 | 1.8858 | 36.7351 | 2.8099 | 54.7368 | 91.0974 | 38.1169 | 1.4789 | 0 | 0 | 0.96156 | 7.1045 | 47.6619
4 | CH_Chatelard_220 | 220 | 2017 | 2100 | 562833.854 | 101258.644 | 71 | 12.349 | 0 | 6825.3 | 0 | 2048.6842 | 0 | 25 | 8 | 0 | 8 | 8 | 87.4091 | 25.2743 | 1.8858 | 23.2874 | 2.8099 | 34.6992 | 91.0974 | 38.1169 | 1.4789 | 0 | 0 | 0.96156 | 7.1045 | 47.6619
5 | CH_Batiaz_380 | 380 | 2019 | 2100 | 570903.0151 | 106761.3006 | 238 | 41.3951 | 0 | 325386 | 0 | 1897.2477 | 0 | 25 | 8 | 0 | 8 | 8 | 87.4091 | 25.2743 | 1.8858 | 78.0621 | 2.8099 | 116.3157 | 91.0974 | 38.1169 | 1.4789 | 0 | 0 | 0.96156 | 7.1045 | 47.6619
6 | CH_Riddes_220 | 220 | 2015 | 2100 | 582373.9061 | 112076.3406 | 151 | 26.2633 | 0 | 253727 | 0 | 2118.5714 | 0 | 25 | 8 | 0 | 8 | 8 | 87.4091 | 25.2743 | 1.8858 | 49.5268 | 2.8099 | 73.7969 | 91.0974 | 38.1169 | 1.4789 | 0 | 0 | 0.96156 | 7.1045 | 47.6619
7 | CH_Fionnay_GD_220 | 220 | 2015 | 2100 | 590044.2837 | 97908.4185 | 420 | 73.0502 | 0 | 12742 | 0 | 3172.4444 | 0 | 25 | 8 | 0 | 8 | 8 | 87.4091 | 25.2743 | 1.8858 | 137.7567 | 2.8099 | 205.263 | 91.0974 | 38.1169 | 1.4789 | 0 | 0 | 0.96156 | 7.1045 | 47.6619
8 | CH_Manno_220 | 220 | 2015 | 2100 | 714780.8256 | 98716.2525 | 250 | 43.4823 | 0 | 1513957.8 | 0 | 900.6993 | 0 | 25 | 8 | 0 | 8 | 8 | 87.4091 | 25.2743 | 1.8858 | 81.9981 | 2.8099 | 122.1803 | 91.0974 | 38.1169 | 1.4789 | 0 | 0 | 0.96156 | 7.1045 | 47.6619
9 | CH_Verbano_220 | 220 | 2015 | 2100 | 698993.7093 | 110005.4463 | 137 | 23.8283 | 0 | 160463.1 | 0 | 1147 | 0 | 25 | 8 | 0 | 8 | 8 | 87.4091 | 25.2743 | 1.8858 | 44.9349 | 2.8099 | 66.9548 | 91.0974 | 38.1169 | 1.4789 | 0 | 0 | 0.96156 | 7.1045 | 47.6619
10 | CH_Serra_220 | 220 | 2015 | 2100 | 652579.7087 | 113224.5688 | 47 | 8.1747 | 0 | 0 | 0 | 2241.8182 | 0 | 25 | 8 | 0 | 8 | 8 | 87.4091 | 25.2743 | 1.8858 | 15.4156 | 2.8099 | 22.9699 | 91.0974 | 38.1169 | 1.4789 | 0 | 0 | 0.96156 | 7.1045 | 47.6619
11 | CH_Chamoson_220 | 220 | 2015 | 2100 | 585444.4847 | 115049.8133 | 204 | 35.4815 | 0 | 190361.6 | 0 | 2134 | 0 | 25 | 8 | 0 | 8 | 8 | 87.4091 | 25.2743 | 1.8858 | 66.9104 | 2.8099 | 99.6992 | 91.0974 | 38.1169 | 1.4789 | 0 | 0 | 0.96156 | 7.1045 | 47.6619
12 | CH_Magadino_220 | 220 | 2015 | 2100 | 713877.5772 | 113482.8285 | 210 | 36.5251 | 0 | 246253.5 | 0 | 1250 | 0 | 25 | 8 | 0 | 8 | 8 | 87.4091 | 25.2743 | 1.8858 | 68.8784 | 2.8099 | 102.6315 | 91.0974 | 38.1169 | 1.4789 | 0 | 0 | 0.96156 | 7.1045 | 47.6619
13 | CH_Gabi_2_220 | 220 | 2015 | 2100 | 648832.4258 | 115531.1621 | 128 | 22.2629 | 0 | 3325.9 | 0 | 2662.1951 | 0 | 25 | 8 | 0 | 8 | 8 | 87.4091 | 25.2743 | 1.8858 | 41.983 | 2.8099 | 62.5563 | 91.0974 | 38.1169 | 1.4789 | 0 | 0 | 0.96156 | 7.1045 | 47.6619
14 | CH_Nant_de_Dran_380 | 380 | 2019 | 2100 | 558222.723 | 101366.637 | 83 | 14.4361 | 0 | 12870.6 | 0 | 2273.75 | 0 | 25 | 8 | 0 | 8 | 8 | 87.4091 | 25.2743 | 1.8858 | 27.2234 | 2.8099 | 40.5639 | 91.0974 | 38.1169 | 1.4789 | 0 | 0 | 0.96156 | 7.1045 | 47.6619
15 | CH_St_Triphon_220 | 220 | 2015 | 2100 | 564250.8117 | 124189.2289 | 411 | 71.4848 | 0 | 661884.4 | 0 | 1677.381 | 0 | 25 | 8 | 0 | 8 | 8 | 87.4091 | 25.2743 | 1.8858 | 134.8048 | 2.8099 | 200.8645 | 91.0974 | 38.1169 | 1.4789 | 0 | 0 | 0.96156 | 7.1045 | 47.6619
16 | CH_Gondo_220 | 220 | 2015 | 2100 | 654956.4417 | 116509.6874 | 19 | 3.3047 | 0 | 1213 | 0 | 2175 | 0 | 25 | 8 | 0 | 8 | 8 | 87.4091 | 25.2743 | 1.8858 | 6.2319 | 2.8099 | 9.2857 | 91.0974 | 38.1169 | 1.4789 | 0 | 0 | 0.96156 | 7.1045 | 47.6619
17 | CH_Chandoline_220 | 220 | 2017 | 2100 | 595031.56 | 119014.964 | 403 | 70.0934 | 0 | 700340.5 | 0 | 2182.3129 | 0 | 25 | 8 | 0 | 8 | 8 | 87.4091 | 25.2743 | 1.8858 | 132.1809 | 2.8099 | 196.9547 | 91.0974 | 38.1169 | 1.4789 | 0 | 0 | 0.96156 | 7.1045 | 47.6619
18 | CH_Chippis_220 | 220 | 2015 | 2100 | 609247.8239 | 126393.9753 | 807 | 140.3607 | 0 | 606850.7 | 0 | 2499.3103 | 0 | 25 | 8 | 0 | 8 | 8 | 87.4091 | 25.2743 | 1.8858 | 264.6897 | 2.8099 | 394.3981 | 91.0974 | 38.1169 | 1.4789 | 0 | 0 | 0.96156 | 7.1045 | 47.6619
19 | CH_Stalden_220 | 220 | 2015 | 2100 | 633695.9109 | 120926.305 | 460 | 80.0073 | 0 | 249116.6 | 0 | 2483.6601 | 0 | 25 | 8 | 0 | 8 | 8 | 87.4091 | 25.2743 | 1.8858 | 150.8764 | 2.8099 | 224.8118 | 91.0974 | 38.1169 | 1.4789 | 0 | 0 | 0.96156 | 7.1045 | 47.6619
1 | CH_Verbois_220 | 220 | 2015 | 2100 | 491069.671 | 116563.5935 | 105 | 18.2625 | 93.3333 | 744870.6 | -2623.5294 | 412.5 | 3.1154 | 32.3554 | 6.1813 | 3.1154 | 3.066 | 6.1813 | 83.1561 | 23.2789 | 1.9592 | 35.7806 | 2.9201 | 53.3282 | 98.2207 | 35.7265 | 1.4789 | 0 | 0 | 0.96156 | 7.442 | 45.6089
21 | CH_Gorduno_220 | 220 | 2015 | 2100 | 723010.3234 | 120233.6115 | 272 | 47.3087 | 0 | 466686.9 | 0 | 1605.4054 | 0 | 25 | 8 | 0 | 8 | 8 | 87.4091 | 25.2743 | 1.8858 | 89.2139 | 2.8099 | 132.9322 | 91.0974 | 38.1169 | 1.4789 | 0 | 0 | 0.96156 | 7.1045 | 47.6619
22 | CH_Avegno_220 | 220 | 2015 | 2100 | 701235.5493 | 117234.98 | 242 | 42.0908 | 0 | 462894.6 | 0 | 1302.7273 | 0 | 25 | 8 | 0 | 8 | 8 | 87.4091 | 25.2743 | 1.8858 | 79.3741 | 2.8099 | 118.2706 | 91.0974 | 38.1169 | 1.4789 | 0 | 0 | 0.96156 | 7.1045 | 47.6619
23 | CH_Bitsch_220 | 220 | 2015 | 2100 | 643982.1384 | 131643.8999 | 311 | 54.0919 | 0 | 260262.2 | 0 | 2666.4596 | 0 | 25 | 8 | 0 | 8 | 8 | 87.4091 | 25.2743 | 1.8858 | 102.0056 | 2.8099 | 151.9923 | 91.0974 | 38.1169 | 1.4789 | 0 | 0 | 0.96156 | 7.1045 | 47.6619
24 | CH_Iragna_220 | 220 | 2015 | 2100 | 718642.505 | 132525.4155 | 190 | 33.0465 | 0 | 61333.2 | 0 | 2028.9256 | 0 | 25 | 8 | 0 | 8 | 8 | 87.4091 | 25.2743 | 1.8858 | 62.3185 | 2.8099 | 92.8571 | 91.0974 | 38.1169 | 1.4789 | 0 | 0 | 0.96156 | 7.1045 | 47.6619
25 | CH_Castasegna_220 | 220 | 2015 | 2100 | 759964.936 | 133825.1128 | 111 | 19.3061 | 0 | 9017.6 | 0 | 2333.3333 | 0 | 25 | 8 | 0 | 8 | 8 | 87.4091 | 25.2743 | 1.8858 | 36.4071 | 2.8099 | 54.2481 | 91.0974 | 38.1169 | 1.4789 | 0 | 0 | 0.96156 | 7.1045 | 47.6619
26 | CH_Cavergno_220 | 220 | 2015 | 2100 | 690198.9698 | 133157.1775 | 311 | 54.0919 | 0 | 27585.1 | 0 | 1965.3846 | 0 | 25 | 8 | 0 | 8 | 8 | 87.4091 | 25.2743 | 1.8858 | 102.0056 | 2.8099 | 151.9923 | 91.0974 | 38.1169 | 1.4789 | 0 | 0 | 0.96156 | 7.1045 | 47.6619
27 | CH_Soazza_220 | 220 | 2015 | 2100 | 736796.0982 | 133773.0768 | 356 | 61.9187 | 0 | 41410.2 | 0 | 2233.5052 | 0 | 25 | 8 | 0 | 8 | 8 | 87.4091 | 25.2743 | 1.8858 | 116.7652 | 2.8099 | 173.9848 | 91.0974 | 38.1169 | 1.4789 | 0 | 0 | 0.96156 | 7.1045 | 47.6619
28 | CH_Moerel_220 | 220 | 2015 | 2100 | 646505.2209 | 133673.9929 | 205 | 35.6554 | 0 | 39864.2 | 0 | 2865.942 | 0 | 25 | 8 | 0 | 8 | 8 | 87.4091 | 25.2743 | 1.8858 | 67.2384 | 2.8099 | 100.1879 | 91.0974 | 38.1169 | 1.4789 | 0 | 0 | 0.96156 | 7.1045 | 47.6619
29 | CH_Robbia_B_380 | 380 | 2015 | 2100 | 801915.0594 | 136409.9496 | 328 | 57.0487 | 0 | 44436.5 | 0 | 2652.8302 | 0 | 25 | 8 | 0 | 8 | 8 | 87.4091 | 25.2743 | 1.8858 | 107.5814 | 2.8099 | 160.3006 | 91.0974 | 38.1169 | 1.4789 | 0 | 0 | 0.96156 | 7.1045 | 47.6619
30 | CH_Biasca_220 | 220 | 2015 | 2100 | 714547.1471 | 136055.9781 | 185 | 32.1769 | 0 | 57233.5 | 0 | 1883.871 | 0 | 25 | 8 | 0 | 8 | 8 | 87.4091 | 25.2743 | 1.8858 | 60.6786 | 2.8099 | 90.4135 | 91.0974 | 38.1169 | 1.4789 | 0 | 0 | 0.96156 | 7.1045 | 47.6619
31 | CH_Bavona_220 | 220 | 2015 | 2100 | 683906.3811 | 140629.4456 | 74 | 12.8707 | 0 | 1894.9 | 0 | 2243.0556 | 0 | 25 | 8 | 0 | 8 | 8 | 87.4091 | 25.2743 | 1.8858 | 24.2714 | 2.8099 | 36.1654 | 91.0974 | 38.1169 | 1.4789 | 0 | 0 | 0.96156 | 7.1045 | 47.6619
32 | CH_Peccia_220 | 220 | 2015 | 2100 | 690345.9222 | 140819.2947 | 124 | 21.5672 | 0 | 5755.9 | 0 | 2177.381 | 0 | 25 | 8 | 0 | 8 | 8 | 87.4091 | 25.2743 | 1.8858 | 40.671 | 2.8099 | 60.6014 | 91.0974 | 38.1169 | 1.4789 | 0 | 0 | 0.96156 | 7.1045 | 47.6619
33 | CH_Piottino_220 | 220 | 2015 | 2100 | 707685.681 | 143910.464 | 106 | 18.4365 | 0 | 14637.2 | 0 | 1998.7013 | 0 | 25 | 8 | 0 | 8 | 8 | 87.4091 | 25.2743 | 1.8858 | 34.7672 | 2.8099 | 51.8045 | 91.0974 | 38.1169 | 1.4789 | 0 | 0 | 0.96156 | 7.1045 | 47.6619
34 | CH_Fiesch_220 | 220 | 2015 | 2100 | 653352.8863 | 138658.092 | 423 | 73.572 | 0 | 56251.4 | 0 | 2869.6833 | 0 | 25 | 8 | 0 | 8 | 8 | 87.4091 | 25.2743 | 1.8858 | 138.7407 | 2.8099 | 206.7291 | 91.0974 | 38.1169 | 1.4789 | 0 | 0 | 0.96156 | 7.1045 | 47.6619
2 | CH_Foretaille_220 | 220 | 2015 | 2100 | 499432.3407 | 122965.6902 | 172 | 29.9158 | 100 | 3580692.2 | -3150 | 412.5 | 3.7845 | 27.7072 | 7.2183 | 3.7845 | 3.4339 | 7.2183 | 85.8692 | 24.3567 | 1.9208 | 57.462 | 2.8663 | 85.747 | 93.934 | 37.0895 | 1.4789 | 0 | 0 | 0.96156 | 7.2543 | 46.7842
36 | CH_Gstaad_220 | 220 | 2015 | 2100 | 587371.226 | 149066.7873 | 756 | 131.4903 | 0 | 266154.7 | 0 | 1926.9939 | 0 | 25 | 8 | 0 | 8 | 8 | 87.4091 | 25.2743 | 1.8858 | 247.9621 | 2.8099 | 369.4734 | 91.0974 | 38.1169 | 1.4789 | 0 | 0 | 0.96156 | 7.1045 | 47.6619
37 | CH_Ulrichen_B_220 | 220 | 2025 | 2100 | 667278.889 | 149939.335 | 229 | 39.8297 | 0 | 31698.8 | 0 | 2833.8235 | 0 | 25 | 8 | 0 | 8 | 8 | 87.4091 | 25.2743 | 1.8858 | 75.1102 | 2.8099 | 111.9172 | 91.0974 | 38.1169 | 1.4789 | 0 | 0 | 0.96156 | 7.1045 | 47.6619
38 | CH_Robiei_220 | 220 | 2015 | 2100 | 682551.2505 | 144155.0598 | 47 | 8.1747 | 0 | 0 | 0 | 2509.8039 | 0 | 25 | 8 | 0 | 8 | 8 | 87.4091 | 25.2743 | 1.8858 | 15.4156 | 2.8099 | 22.9699 | 91.0974 | 38.1169 | 1.4789 | 0 | 0 | 0.96156 | 7.1045 | 47.6619
3 | CH_Crans_220 | 220 | 2015 | 2100 | 504407.5199 | 135758.4224 | 372 | 64.7016 | 105 | 752362.6 | -3138.7097 | 1154.4118 | 3.8389 | 27.4238 | 7.2929 | 3.8389 | 3.454 | 7.2929 | 86.0324 | 24.4404 | 1.9177 | 124.0752 | 2.8614 | 185.1395 | 93.6513 | 37.1876 | 1.4789 | 0 | 0 | 0.96156 | 7.2402 | 46.8682
40 | CH_Lavorgo_220 | 220 | 2015 | 2100 | 707661.4806 | 144333.8883 | 138 | 24.0022 | 0 | 49448.1 | 0 | 1962.9032 | 0 | 25 | 8 | 0 | 8 | 8 | 87.4091 | 25.2743 | 1.8858 | 45.2629 | 2.8099 | 67.4435 | 91.0974 | 38.1169 | 1.4789 | 0 | 0 | 0.96156 | 7.1045 | 47.6619
41 | CH_AllAcqua_220 | 220 | 2015 | 2100 | 679442.846 | 149130.372 | 117 | 20.3497 | 0 | 1549.2 | 0 | 2525.9259 | 0 | 25 | 8 | 0 | 8 | 8 | 87.4091 | 25.2743 | 1.8858 | 38.3751 | 2.8099 | 57.1804 | 91.0974 | 38.1169 | 1.4789 | 0 | 0 | 0.96156 | 7.1045 | 47.6619
42 | CH_Airolo_220 | 220 | 2015 | 2100 | 688927.7385 | 153562.6726 | 232 | 40.3515 | 0 | 29157.2 | 0 | 2376.3359 | 0 | 25 | 8 | 0 | 8 | 8 | 87.4091 | 25.2743 | 1.8858 | 76.0942 | 2.8099 | 113.3834 | 91.0974 | 38.1169 | 1.4789 | 0 | 0 | 0.96156 | 7.1045 | 47.6619
4 | CH_Banlieue_Ouest_220 | 220 | 2015 | 2100 | 533546.0272 | 155419.0963 | 121 | 21.0454 | 110 | 898284.5 | -3385 | 475 | 3.7708 | 30.3626 | 6.587 | 3.7708 | 2.8162 | 6.587 | 84.3345 | 23.6814 | 1.9454 | 40.9427 | 2.9025 | 61.0833 | 96.4495 | 36.2598 | 1.4789 | 0 | 0 | 0.96156 | 7.3706 | 46.0708
5 | CH_Veytaux_220 | 220 | 2015 | 2100 | 561670.598 | 139719.8138 | 542 | 94.2695 | 150 | 977196.2 | -4300 | 1528.6432 | 5 | 30 | 6.6667 | 5 | 1.6667 | 6.6667 | 84.5392 | 23.7633 | 1.9425 | 183.1214 | 2.8982 | 273.2156 | 96.1215 | 36.3644 | 1.4789 | 0 | 0 | 0.96156 | 7.356 | 46.1609
45 | CH_Ferrera_220 | 220 | 2015 | 2100 | 753153.1081 | 155316.4541 | 234 | 40.6994 | 0 | 7334 | 0 | 2479.5031 | 0 | 25 | 8 | 0 | 8 | 8 | 87.4091 | 25.2743 | 1.8858 | 76.7502 | 2.8099 | 114.3608 | 91.0974 | 38.1169 | 1.4789 | 0 | 0 | 0.96156 | 7.1045 | 47.6619
46 | CH_Loebbia_220 | 220 | 2015 | 2100 | 770938.461 | 138574.5748 | 378 | 65.7452 | 0 | 57959.8 | 0 | 2680.4651 | 0 | 25 | 8 | 0 | 8 | 8 | 87.4091 | 25.2743 | 1.8858 | 123.9811 | 2.8099 | 184.7367 | 91.0974 | 38.1169 | 1.4789 | 0 | 0 | 0.96156 | 7.1045 | 47.6619
47 | CH_Olivone_220 | 220 | 2015 | 2100 | 715564.3427 | 154972.9254 | 495 | 86.0949 | 0 | 21981.7 | 0 | 2482.197 | 0 | 25 | 8 | 0 | 8 | 8 | 87.4091 | 25.2743 | 1.8858 | 162.3562 | 2.8099 | 241.9171 | 91.0974 | 38.1169 | 1.4789 | 0 | 0 | 0.96156 | 7.1045 | 47.6619
48 | CH_Tinzen_220 | 220 | 2015 | 2100 | 766641.1884 | 161437.7451 | 254 | 44.178 | 0 | 37898.9 | 0 | 2695.5224 | 0 | 25 | 8 | 0 | 8 | 8 | 87.4091 | 25.2743 | 1.8858 | 83.31 | 2.8099 | 124.1352 | 91.0974 | 38.1169 | 1.4789 | 0 | 0 | 0.96156 | 7.1045 | 47.6619
49 | CH_La_Punt_C_380 | 380 | 2021 | 2100 | 790127.8762 | 160629.7827 | 758 | 131.8382 | 0 | 304006.8 | 0 | 2661.9792 | 0 | 25 | 8 | 0 | 8 | 8 | 87.4091 | 25.2743 | 1.8858 | 248.6181 | 2.8099 | 370.4508 | 91.0974 | 38.1169 | 1.4789 | 0 | 0 | 0.96156 | 7.1045 | 47.6619
6 | CH_Wimmis_220 | 220 | 2015 | 2100 | 616648.5822 | 170127.6255 | 1123 | 195.3223 | 212.5 | 1011216.8 | -5693.75 | 1847.2813 | 6.563 | 32.8694 | 6.0847 | 6.563 | -0.47833 | 6.0847 | 70 | 28.812 | 1.536 | 300.0088 | 2.3528 | 459.5522 | 92.417 | 35.5995 | 1.4789 | 0 | 0 | 0.96156 | 6.2144 | 44.2543
51 | CH_Baerenburg_220 | 220 | 2015 | 2100 | 752068.1088 | 161942.5068 | 274 | 47.6565 | 0 | 23232.1 | 0 | 2303.3898 | 0 | 25 | 8 | 0 | 8 | 8 | 87.4091 | 25.2743 | 1.8858 | 89.8699 | 2.8099 | 133.9097 | 91.0974 | 38.1169 | 1.4789 | 0 | 0 | 0.96156 | 7.1045 | 47.6619
52 | CH_Grimsel_220 | 220 | 2015 | 2100 | 667857.4887 | 160604.2504 | 139 | 24.1761 | 0 | 852.7 | 0 | 2731.25 | 0 | 25 | 8 | 0 | 8 | 8 | 87.4091 | 25.2743 | 1.8858 | 45.5909 | 2.8099 | 67.9323 | 91.0974 | 38.1169 | 1.4789 | 0 | 0 | 0.96156 | 7.1045 | 47.6619
53 | CH_Goeschenen_220 | 220 | 2015 | 2100 | 687732.3095 | 169234.2155 | 308 | 53.5701 | 0 | 33022.4 | 0 | 2533.1429 | 0 | 25 | 8 | 0 | 8 | 8 | 87.4091 | 25.2743 | 1.8858 | 101.0216 | 2.8099 | 150.5262 | 91.0974 | 38.1169 | 1.4789 | 0 | 0 | 0.96156 | 7.1045 | 47.6619
54 | CH_Sedrun_220 | 220 | 2015 | 2100 | 701775.6398 | 170362.4497 | 323 | 56.1791 | 0 | 51870.7 | 0 | 2453.8889 | 0 | 25 | 8 | 0 | 8 | 8 | 87.4091 | 25.2743 | 1.8858 | 105.9415 | 2.8099 | 157.857 | 91.0974 | 38.1169 | 1.4789 | 0 | 0 | 0.96156 | 7.1045 | 47.6619
55 | CH_Tiefencastel_220 | 220 | 2015 | 2100 | 762704.834 | 170511.8291 | 126 | 21.9151 | 0 | 58012.4 | 0 | 2010.6061 | 0 | 25 | 8 | 0 | 8 | 8 | 87.4091 | 25.2743 | 1.8858 | 41.327 | 2.8099 | 61.5789 | 91.0974 | 38.1169 | 1.4789 | 0 | 0 | 0.96156 | 7.1045 | 47.6619
56 | CH_Filisur_380 | 380 | 2015 | 2100 | 772315.4761 | 171318.2531 | 612 | 106.4446 | 0 | 314378.1 | 0 | 2348.9712 | 0 | 25 | 8 | 0 | 8 | 8 | 87.4091 | 25.2743 | 1.8858 | 200.7312 | 2.8099 | 299.0975 | 91.0974 | 38.1169 | 1.4789 | 0 | 0 | 0.96156 | 7.1045 | 47.6619
57 | CH_Handeck_220 | 220 | 2015 | 2100 | 666708.229 | 163319.6543 | 194 | 33.7422 | 0 | 1853.7 | 0 | 2820.5128 | 0 | 25 | 8 | 0 | 8 | 8 | 87.4091 | 25.2743 | 1.8858 | 63.6305 | 2.8099 | 94.8119 | 91.0974 | 38.1169 | 1.4789 | 0 | 0 | 0.96156 | 7.1045 | 47.6619
7 | CH_Romanel_220 | 220 | 2015 | 2100 | 536836.6043 | 156651.5543 | 453 | 78.7898 | 130 | 2336736.2 | -3758.8235 | 693.8272 | 4.1652 | 31.0466 | 6.4419 | 4.1652 | 2.2767 | 6.4419 | 83.9332 | 23.5346 | 1.9506 | 153.6856 | 2.9093 | 229.2259 | 97.0665 | 36.069 | 1.4789 | 0 | 0 | 0.96156 | 7.3965 | 45.9059
8 | CH_Botterens_220 | 220 | 2015 | 2100 | 575053.4181 | 162405.0351 | 588 | 102.2703 | 155 | 456860.8 | -4153.3333 | 1480.7692 | 4.9167 | 31.2731 | 6.3953 | 4.9167 | 1.4786 | 6.3953 | 83.8017 | 23.488 | 1.9522 | 199.6503 | 2.9115 | 297.7572 | 97.2675 | 36.0077 | 1.4789 | 0 | 0 | 0.96156 | 7.4048 | 45.8529
9 | CH_Vaux_220 | 220 | 2015 | 2100 | 525709.7483 | 155070.7558 | 584 | 101.5745 | 103.3333 | 680767.7 | -2905 | 994.8718 | 3.7467 | 27.3094 | 7.3235 | 3.7467 | 3.5768 | 7.3235 | 86.1056 | 24.4749 | 1.9164 | 194.6535 | 2.8596 | 290.465 | 93.5327 | 37.2277 | 1.4789 | 0 | 0 | 0.96156 | 7.2346 | 46.9028
10 | CH_Mathod_220 | 220 | 2015 | 2100 | 532439.5743 | 178878.8703 | 1112 | 193.4091 | 102.5 | 939399.1 | -2237.8049 | 969.697 | 2.9522 | 34.6229 | 5.7765 | 2.9522 | 2.8243 | 5.7765 | 81.8527 | 22.9029 | 1.9712 | 381.2483 | 2.9342 | 567.4988 | 100.1148 | 35.1944 | 1.4789 | 0 | 0 | 0.96156 | 7.5113 | 45.1462
62 | CH_Tavanasa_220 | 220 | 2015 | 2100 | 722719.0081 | 179183.9857 | 315 | 54.7876 | 0 | 69276.6 | 0 | 2224.7788 | 0 | 25 | 8 | 0 | 8 | 8 | 87.4091 | 25.2743 | 1.8858 | 103.3176 | 2.8099 | 153.9472 | 91.0974 | 38.1169 | 1.4789 | 0 | 0 | 0.96156 | 7.1045 | 47.6619
63 | CH_Ilanz_2_220 | 220 | 2015 | 2100 | 734220.3913 | 182037.0405 | 352 | 61.223 | 0 | 170406.4 | 0 | 1810.3175 | 0 | 25 | 8 | 0 | 8 | 8 | 87.4091 | 25.2743 | 1.8858 | 115.4533 | 2.8099 | 172.0299 | 91.0974 | 38.1169 | 1.4789 | 0 | 0 | 0.96156 | 7.1045 | 47.6619
64 | CH_Sils_220 | 220 | 2015 | 2100 | 755445.6007 | 174523.0855 | 146 | 25.3936 | 0 | 125114.9 | 0 | 1697.1429 | 0 | 25 | 8 | 0 | 8 | 8 | 87.4091 | 25.2743 | 1.8858 | 47.8869 | 2.8099 | 71.3533 | 91.0974 | 38.1169 | 1.4789 | 0 | 0 | 0.96156 | 7.1045 | 47.6619
65 | CH_Innertkirchen_220 | 220 | 2015 | 2100 | 660943.9274 | 172753.4517 | 516 | 89.7474 | 0 | 143435.2 | 0 | 2336.087 | 0 | 25 | 8 | 0 | 8 | 8 | 87.4091 | 25.2743 | 1.8858 | 169.244 | 2.8099 | 252.1802 | 91.0974 | 38.1169 | 1.4789 | 0 | 0 | 0.96156 | 7.1045 | 47.6619
11 | CH_Wattenwil_220 | 220 | 2015 | 2100 | 605832.0838 | 180973.738 | 735 | 127.8378 | 193 | 1154704.1 | -5014.8148 | 1140.4651 | 5.6005 | 34.9885 | 5.7162 | 5.6005 | 0.11566 | 5.7162 | 68.7929 | 28.4592 | 1.5394 | 196.7925 | 2.354 | 300.9278 | 93.9869 | 35.1151 | 1.4789 | 0 | 0 | 0.96156 | 6.2544 | 43.8099
67 | CH_Rothenbrunnen_220 | 220 | 2015 | 2100 | 751360.054 | 181355.8683 | 182 | 31.6551 | 0 | 57929.9 | 0 | 1710.1449 | 0 | 25 | 8 | 0 | 8 | 8 | 87.4091 | 25.2743 | 1.8858 | 59.6946 | 2.8099 | 88.9473 | 91.0974 | 38.1169 | 1.4789 | 0 | 0 | 0.96156 | 7.1045 | 47.6619
68 | CH_Limmern_380 | 380 | 2018 | 2100 | 719755.355 | 189497.359 | 176 | 30.6115 | 0 | 2713.9 | 0 | 2583.9623 | 0 | 25 | 8 | 0 | 8 | 8 | 87.4091 | 25.2743 | 1.8858 | 57.7266 | 2.8099 | 86.015 | 91.0974 | 38.1169 | 1.4789 | 0 | 0 | 0.96156 | 7.1045 | 47.6619
12 | CH_Hauterive_220 | 220 | 2015 | 2100 | 576194.4073 | 179702.8619 | 699 | 121.5764 | 133.6364 | 1402433 | -3596.6102 | 789.8551 | 4.1371 | 31.7761 | 6.294 | 4.1371 | 2.1569 | 6.294 | 83.4922 | 23.3882 | 1.9556 | 237.7513 | 2.9154 | 354.4487 | 97.7188 | 35.8746 | 1.4789 | 0 | 0 | 0.96156 | 7.4222 | 45.7373
70 | CH_Plattischachen_220 | 220 | 2015 | 2100 | 693953.5769 | 180730.3231 | 457 | 79.4856 | 0 | 211792.2 | 0 | 2373.9336 | 0 | 25 | 8 | 0 | 8 | 8 | 87.4091 | 25.2743 | 1.8858 | 149.8924 | 2.8099 | 223.3457 | 91.0974 | 38.1169 | 1.4789 | 0 | 0 | 0.96156 | 7.1045 | 47.6619
71 | CH_Bonaduz_220 | 220 | 2015 | 2100 | 748148.6135 | 186421.6207 | 233 | 40.5255 | 0 | 238902.6 | 0 | 1739.4958 | 0 | 25 | 8 | 0 | 8 | 8 | 87.4091 | 25.2743 | 1.8858 | 76.4222 | 2.8099 | 113.8721 | 91.0974 | 38.1169 | 1.4789 | 0 | 0 | 0.96156 | 7.1045 | 47.6619
13 | CH_Muehleberg_220 | 220 | 2015 | 2100 | 588092.202 | 202579.5703 | 420 | 73.0502 | 116.6667 | 3174519.4 | -2915.3846 | 606.9767 | 3.5556 | 34.4301 | 5.8089 | 3.5556 | 2.2533 | 5.8089 | 81.9575 | 22.932 | 1.9703 | 143.9317 | 2.9331 | 214.2616 | 99.9607 | 35.237 | 1.4789 | 0 | 0 | 0.96156 | 7.5057 | 45.1831
14 | CH_Galmiz_220 | 220 | 2015 | 2100 | 578297.6502 | 200014.9928 | 813 | 141.4043 | 98.75 | 1708782.6 | -2635 | 915.2672 | 2.8295 | 30.0532 | 6.6549 | 2.8295 | 3.8253 | 6.6549 | 84.5003 | 23.7511 | 1.943 | 274.7424 | 2.8986 | 409.8783 | 96.1745 | 36.3489 | 1.4789 | 0 | 0 | 0.96156 | 7.358 | 46.1473
15 | CH_Giswil_220 | 220 | 2015 | 2100 | 656036.1011 | 186158.8002 | 838 | 145.7525 | 190 | 368599.2 | -5238.7097 | 1599.3548 | 6.3683 | 32.443 | 6.1647 | 6.3683 | -0.20361 | 6.1647 | 70.2519 | 28.8917 | 1.5351 | 223.7394 | 2.3523 | 342.8528 | 92.0887 | 35.7046 | 1.4789 | 0 | 0 | 0.96156 | 6.2056 | 44.3506
75 | CH_Mapragg_380 | 380 | 2015 | 2100 | 755624.2579 | 201867.9189 | 491 | 85.3991 | 0 | 533873.1 | 0 | 1886.6995 | 0 | 25 | 8 | 0 | 8 | 8 | 87.4091 | 25.2743 | 1.8858 | 161.0442 | 2.8099 | 239.9622 | 91.0974 | 38.1169 | 1.4789 | 0 | 0 | 0.96156 | 7.1045 | 47.6619
76 | CH_Tierfehd_220 | 220 | 2015 | 2100 | 717877.5105 | 193352.34 | 544 | 94.6174 | 0 | 102581.8 | 0 | 2138.9961 | 0 | 25 | 8 | 0 | 8 | 8 | 87.4091 | 25.2743 | 1.8858 | 178.4278 | 2.8099 | 265.8644 | 91.0974 | 38.1169 | 1.4789 | 0 | 0 | 0.96156 | 7.1045 | 47.6619
16 | CH_Ingenbohl_220 | 220 | 2015 | 2100 | 690530.6089 | 206278.4146 | 653 | 113.5756 | 190 | 523606.4 | -5400 | 1577.7311 | 6.2808 | 29.8726 | 6.6951 | 6.2808 | 0.41427 | 6.6951 | 71.7555 | 29.4479 | 1.5277 | 173.5047 | 2.345 | 266.3335 | 90.0599 | 36.4018 | 1.4789 | 0 | 0 | 0.96156 | 6.1441 | 44.9863
78 | CH_Pradella_380 | 380 | 2015 | 2100 | 821044.3576 | 187957.3094 | 1099 | 191.148 | 0 | 125457.5 | 0 | 2576.6212 | 0 | 25 | 8 | 0 | 8 | 8 | 87.4091 | 25.2743 | 1.8858 | 360.4635 | 2.8099 | 537.1048 | 91.0974 | 38.1169 | 1.4789 | 0 | 0 | 0.96156 | 7.1045 | 47.6619
17 | CH_Littau_220 | 220 | 2015 | 2100 | 662205.4289 | 212419.0816 | 395 | 68.702 | 160 | 1975039.3 | -3962.5 | 1092.0354 | 4.8811 | 33.4913 | 5.9717 | 4.8811 | 1.0905 | 5.9717 | 82.4982 | 23.0809 | 1.9657 | 135.0454 | 2.9278 | 201.1486 | 99.184 | 35.451 | 1.4789 | 0 | 0 | 0.96156 | 7.4781 | 45.3695
18 | CH_Bickigen_220 | 220 | 2015 | 2100 | 615909.5988 | 215979.9887 | 556 | 96.7045 | 145 | 820391.2 | -3300 | 765.1163 | 3.9647 | 38.0122 | 5.2615 | 3.9647 | 1.2967 | 5.2615 | 78.3176 | 22.3837 | 1.9844 | 191.9032 | 2.8997 | 280.4133 | 103.7884 | 34.5175 | 1.4789 | 0 | 0 | 0.96156 | 7.461 | 44.4189
19 | CH_Willisau_220 | 220 | 2015 | 2100 | 643694.394 | 217367.98 | 494 | 85.9209 | 150 | 388046.2 | -3251.3514 | 912.9167 | 4.0925 | 37.5555 | 5.3255 | 4.0925 | 1.233 | 5.3255 | 78.5734 | 22.4504 | 1.9825 | 170.3391 | 2.8988 | 249.065 | 103.4289 | 34.6016 | 1.4789 | 0 | 0 | 0.96156 | 7.466 | 44.5081
20 | CH_Mettlen_220 | 220 | 2015 | 2100 | 668210.2308 | 218723.7584 | 259 | 45.0476 | 155 | 797325.9 | -3875.8621 | 705.5556 | 4.5802 | 33.899 | 5.8999 | 4.5802 | 1.3197 | 5.8999 | 82.2546 | 23.0147 | 1.9677 | 88.6424 | 2.93 | 131.9896 | 99.5281 | 35.3566 | 1.4789 | 0 | 0 | 0.96156 | 7.4901 | 45.2872
21 | CH_Pieterlen_380 | 380 | 2015 | 2100 | 593501.5285 | 224773.0365 | 525 | 91.3127 | 85 | 1406309.1 | -1730.4348 | 948.9362 | 2.3052 | 36.8308 | 5.4302 | 2.3052 | 3.125 | 5.4302 | 78.9755 | 22.5606 | 1.9793 | 180.7312 | 2.8968 | 264.5167 | 102.8562 | 34.7393 | 1.4789 | 0 | 0 | 0.96156 | 7.4735 | 44.6532
22 | CH_Kerzers_220 | 220 | 2015 | 2100 | 581186.1329 | 202750.9846 | 318 | 55.3094 | 80 | 327388 | -2357.1429 | 978.8462 | 2.6395 | 30.8276 | 6.4877 | 2.6395 | 3.8482 | 6.4877 | 84.0593 | 23.5805 | 1.949 | 107.7968 | 2.9072 | 160.7929 | 96.8715 | 36.1292 | 1.4789 | 0 | 0 | 0.96156 | 7.3883 | 45.9579
23 | CH_Siebnen_220 | 220 | 2015 | 2100 | 710990.2278 | 225758.8863 | 312 | 54.2658 | 178.3333 | 588474.8 | -4831.25 | 1497.4576 | 5.9014 | 32.5909 | 6.1367 | 5.9014 | 0.23527 | 6.1367 | 70.1741 | 28.8637 | 1.5354 | 83.3195 | 2.3527 | 127.6716 | 92.1964 | 35.6678 | 1.4789 | 0 | 0 | 0.96156 | 6.2089 | 44.3171
24 | CH_Altgass_220 | 220 | 2015 | 2100 | 681473.1493 | 226633.6979 | 208 | 36.1772 | 155 | 1179549.5 | -4100 | 700 | 4.7654 | 33.7949 | 5.9181 | 4.7654 | 1.1526 | 5.9181 | 82.3324 | 23.0314 | 1.9672 | 71.1695 | 2.9299 | 105.9959 | 99.4317 | 35.3805 | 1.4789 | 0 | 0 | 0.96156 | 7.4875 | 45.3084
87 | CH_Sarelli_220 | 220 | 2015 | 2100 | 759892.4205 | 205215.2299 | 690 | 120.011 | 0 | 499273.1 | 0 | 1815.625 | 0 | 25 | 8 | 0 | 8 | 8 | 87.4091 | 25.2743 | 1.8858 | 226.3146 | 2.8099 | 337.2177 | 91.0974 | 38.1169 | 1.4789 | 0 | 0 | 0.96156 | 7.1045 | 47.6619
25 | CH_Samstagern_220 | 220 | 2015 | 2100 | 694523.6487 | 227146.1322 | 267 | 46.439 | 170 | 1053680.3 | -4530.7692 | 892.4242 | 5.2819 | 32.2491 | 6.2017 | 5.2819 | 0.91981 | 6.2017 | 83.2144 | 23.2986 | 1.9586 | 90.9545 | 2.9192 | 135.5638 | 98.1309 | 35.7533 | 1.4789 | 0 | 0 | 0.96156 | 7.4383 | 45.6321
26 | CH_Sursee_220 | 220 | 2015 | 2100 | 651787.4095 | 226434.3738 | 313 | 54.4398 | 105 | 726791.5 | -2270.5882 | 678.9474 | 2.8306 | 40.1979 | 4.9754 | 2.8306 | 2.1447 | 4.9754 | 77.1682 | 22.0928 | 1.9925 | 108.47 | 2.9039 | 158.0879 | 105.435 | 34.1415 | 1.4789 | 0 | 0 | 0.96156 | 7.4376 | 44.0194
27 | CH_Gerlafingen_220 | 220 | 2015 | 2100 | 610378.3889 | 225066.8515 | 171 | 29.7419 | 80 | 769546.9 | -1683.3333 | 638.0952 | 2.2632 | 37.5837 | 5.3215 | 2.2632 | 3.0583 | 5.3215 | 78.5493 | 22.4462 | 1.9826 | 58.9667 | 2.8986 | 86.2096 | 103.4562 | 34.5963 | 1.4789 | 0 | 0 | 0.96156 | 7.4654 | 44.5022
28 | CH_Lindenholz_220 | 220 | 2015 | 2100 | 626871.3292 | 222902.5553 | 315 | 54.7876 | 120 | 481707.6 | -2086.1111 | 716.8421 | 2.7364 | 42.7806 | 4.675 | 2.7364 | 1.9387 | 4.675 | 75.9935 | 21.8049 | 1.9995 | 109.5486 | 2.9099 | 159.4242 | 107.2112 | 33.7467 | 1.4789 | 0 | 0 | 0.96156 | 7.4121 | 43.5992
29 | CH_Benken_220 | 220 | 2015 | 2100 | 717379.6478 | 228033.2014 | 484 | 84.1816 | 202 | 430634.9 | -5227.2727 | 1622.0513 | 6.2937 | 31.2263 | 6.4048 | 6.2937 | 0.1112 | 6.4048 | 70.9707 | 29.1377 | 1.532 | 128.9669 | 2.3499 | 197.8192 | 91.1377 | 36.0203 | 1.4789 | 0 | 0 | 0.96156 | 6.1784 | 44.6391
30 | CH_Obfelden_220 | 220 | 2015 | 2100 | 675295.8146 | 236177.4102 | 187 | 32.5247 | 115 | 503322.5 | -2530.7692 | 595 | 3.1373 | 37.0227 | 5.4021 | 3.1373 | 2.2648 | 5.4021 | 78.8707 | 22.5309 | 1.9801 | 64.4037 | 2.8974 | 94.2382 | 103.0074 | 34.7023 | 1.4789 | 0 | 0 | 0.96156 | 7.4717 | 44.6144
31 | CH_Thalwil_220 | 220 | 2025 | 2100 | 684007.159 | 238425.131 | 129 | 22.4368 | 120 | 1182490.3 | -2850 | 637.5 | 3.4 | 35.3107 | 5.664 | 3.4 | 2.264 | 5.664 | 81.4434 | 22.803 | 1.9742 | 44.2937 | 2.9368 | 65.8935 | 100.6805 | 35.0466 | 1.4789 | 0 | 0 | 0.96156 | 7.5296 | 45.0166
32 | CH_Oftringen_220 | 220 | 2015 | 2100 | 638498.221 | 241009.8212 | 295 | 51.3091 | 66.6667 | 1166387.6 | -1000 | 644.6809 | 1.592 | 45.609 | 4.3851 | 1.592 | 2.7931 | 4.3851 | 74.8 | 21.5493 | 2.0042 | 102.8325 | 2.9147 | 149.5494 | 109.0432 | 33.3656 | 1.4789 | 0 | 0 | 0.96156 | 7.3825 | 43.1886
33 | CH_Flumenthal_220 | 220 | 2015 | 2100 | 613507.3708 | 231422.953 | 389 | 67.6584 | 70 | 448823.1 | -1158.3333 | 885.3211 | 1.8125 | 41.4037 | 4.8305 | 1.8125 | 3.018 | 4.8305 | 76.6197 | 21.9513 | 1.9961 | 135.0554 | 2.9072 | 196.6971 | 106.2706 | 33.951 | 1.4789 | 0 | 0 | 0.96156 | 7.4263 | 43.8177
34 | CH_Aathal_220 | 220 | 2015 | 2100 | 699666.982 | 243177.9087 | 290 | 50.4394 | 122.8571 | 1263649.5 | -3238.0952 | 714.1026 | 3.7209 | 32.8471 | 6.0888 | 3.7209 | 2.3679 | 6.0888 | 82.866 | 23.1907 | 1.9621 | 98.9688 | 2.9235 | 147.4604 | 98.6437 | 35.6049 | 1.4789 | 0 | 0 | 0.96156 | 7.4579 | 45.5032
35 | CH_Grynau_220 | 220 | 2015 | 2100 | 716288.7801 | 231101.3189 | 299 | 52.0048 | 165 | 494542.5 | -4363.6364 | 890.5983 | 5.1708 | 31.8802 | 6.2735 | 5.1708 | 1.1026 | 6.2735 | 83.4339 | 23.3681 | 1.9563 | 101.7345 | 2.9164 | 151.6652 | 97.8084 | 35.8476 | 1.4789 | 0 | 0 | 0.96156 | 7.4259 | 45.714
36 | CH_Ruethi_A_220 | 220 | 2015 | 2100 | 759306.6906 | 241853.8911 | 318 | 55.3094 | 170 | 381824.6 | -5325 | 1594.0299 | 6.4474 | 27.0946 | 7.3815 | 6.4474 | 0.93418 | 7.3815 | 86.2371 | 24.5409 | 1.9139 | 105.8556 | 2.856 | 157.9618 | 93.3116 | 37.3041 | 1.4789 | 0 | 0 | 0.96156 | 7.2238 | 46.9683
37 | CH_Niederwil_220 | 220 | 2015 | 2100 | 663984.9699 | 247987.4062 | 204 | 35.4815 | 80 | 917392.3 | -1550 | 547.619 | 1.949 | 39.2043 | 5.1015 | 1.949 | 3.1525 | 5.1015 | 77.6649 | 22.2196 | 1.989 | 70.5736 | 2.9017 | 102.9569 | 104.7081 | 34.3072 | 1.4789 | 0 | 0 | 0.96156 | 7.4477 | 44.1953
38 | CH_Waldegg_220 | 220 | 2025 | 2100 | 677560.112 | 246269.162 | 109 | 18.9583 | 90 | 2491812.1 | -1900 | 588.2353 | 2.4242 | 37.6562 | 5.3112 | 2.4242 | 2.887 | 5.3112 | 78.5151 | 22.4355 | 1.9829 | 37.5931 | 2.8989 | 54.9588 | 103.5095 | 34.5828 | 1.4789 | 0 | 0 | 0.96156 | 7.4649 | 44.4881
39 | CH_Rupperswil_220 | 220 | 2015 | 2100 | 650438.5704 | 251068.7246 | 184 | 32.0029 | 64 | 909166.8 | -968.75 | 596.1538 | 1.2527 | 41.6073 | 4.8068 | 1.2527 | 3.5541 | 4.8068 | 76.5271 | 21.9286 | 1.9967 | 63.8999 | 2.9077 | 93.0541 | 106.4105 | 33.9199 | 1.4789 | 0 | 0 | 0.96156 | 7.4243 | 43.7846
40 | CH_Faellanden_220 | 220 | 2015 | 2100 | 689640.2896 | 248388.9808 | 97 | 16.8711 | 100 | 1306860.8 | -2450 | 611.1111 | 2.8696 | 35.6554 | 5.6092 | 2.8696 | 2.7397 | 5.6092 | 79.6212 | 22.7524 | 1.9734 | 33.2933 | 2.8924 | 48.7982 | 101.9179 | 34.9746 | 1.4789 | 0 | 0 | 0.96156 | 7.4844 | 44.8994
104 | CH_Bassecourt_380 | 380 | 2015 | 2100 | 586472.971 | 243167.1432 | 964 | 167.6676 | 0 | 690407 | 0 | 744.4816 | 0 | 25 | 8 | 0 | 8 | 8 | 87.4091 | 25.2743 | 1.8858 | 316.1845 | 2.8099 | 471.1274 | 91.0974 | 38.1169 | 1.4789 | 0 | 0 | 0.96156 | 7.1045 | 47.6619
41 | CH_Winkeln_220 | 220 | 2015 | 2100 | 740762.2824 | 251464.7034 | 552 | 96.0088 | 155 | 1467847 | -4307.1429 | 1030.9179 | 5.1928 | 30.476 | 6.5626 | 5.1928 | 1.3698 | 6.5626 | 84.2614 | 23.6564 | 1.9463 | 186.8636 | 2.9035 | 278.7583 | 96.5561 | 36.2276 | 1.4789 | 0 | 0 | 0.96156 | 7.3748 | 46.0428
42 | CH_Auwiesen_220 | 220 | 2015 | 2100 | 685585.0621 | 252045.957 | 34 | 5.9136 | 85 | 1911801.5 | -1871.4286 | 550 | 2.5 | 36.4464 | 5.4875 | 2.5 | 2.9875 | 5.4875 | 79.1802 | 22.6215 | 1.9774 | 11.6936 | 2.8953 | 17.1219 | 102.5552 | 34.8146 | 1.4789 | 0 | 0 | 0.96156 | 7.477 | 44.732
43 | CH_Seebach_220 | 220 | 2015 | 2100 | 684240.4403 | 253028.0991 | 54 | 9.3922 | 70 | 1665959.6 | -1500 | 475 | 2 | 37.0556 | 5.3973 | 2 | 3.3973 | 5.3973 | 78.8512 | 22.5258 | 1.9803 | 18.5992 | 2.8975 | 27.2137 | 103.0342 | 34.696 | 1.4789 | 0 | 0 | 0.96156 | 7.4713 | 44.6077
44 | CH_Goesgen_220 | 220 | 2015 | 2100 | 640766.5072 | 246565.4452 | 136 | 23.6543 | 60 | 523778.9 | -842.8571 | 683.6735 | 1.0977 | 43.7208 | 4.5745 | 1.0977 | 3.4768 | 4.5745 | 75.5844 | 21.7136 | 2.0014 | 47.3416 | 2.9116 | 68.8712 | 107.8338 | 33.6145 | 1.4789 | 0 | 0 | 0.96156 | 7.4024 | 43.4573
45 | CH_Regensdorf_220 | 220 | 2015 | 2100 | 676486.253 | 256421.0634 | 159 | 27.6547 | 55 | 1084550.1 | -1082.3529 | 558.3333 | 1.6667 | 36.5729 | 5.4685 | 1.6667 | 3.8019 | 5.4685 | 79.107 | 22.6013 | 1.978 | 54.7014 | 2.8957 | 80.0792 | 102.658 | 34.7896 | 1.4789 | 0 | 0 | 0.96156 | 7.4756 | 44.7057
46 | CH_Breite_220 | 220 | 2015 | 2100 | 691596.3252 | 258207.732 | 84 | 14.61 | 80 | 411726.4 | -1657.1429 | 514.2857 | 1.931 | 38.5833 | 5.1836 | 1.931 | 3.2526 | 5.1836 | 78.0009 | 22.3034 | 1.9867 | 29.0258 | 2.9007 | 42.3791 | 104.2332 | 34.4151 | 1.4789 | 0 | 0 | 0.96156 | 7.4546 | 44.3101
47 | CH_Toess_220 | 220 | 2015 | 2100 | 695591.9462 | 259780.9512 | 112 | 19.48 | 90 | 968996.1 | -1938.4615 | 555.5556 | 2.4375 | 37.0242 | 5.4019 | 2.4375 | 2.9644 | 5.4019 | 78.8512 | 22.5306 | 1.9801 | 38.5728 | 2.8969 | 56.4318 | 103.02 | 34.702 | 1.4789 | 0 | 0 | 0.96156 | 7.4709 | 44.6134
48 | CH_Montlingen_220 | 220 | 2015 | 2100 | 761765.7727 | 245460.7366 | 141 | 24.524 | 157.5 | 518620.6 | -5150 | 831.8182 | 5.8182 | 26.6277 | 7.511 | 5.8182 | 1.6928 | 7.511 | 86.4882 | 24.6897 | 1.9082 | 46.7972 | 2.8466 | 69.81 | 92.8408 | 37.4742 | 1.4789 | 0 | 0 | 0.96156 | 7.1989 | 47.1134
49 | CH_Ormalingen_220 | 220 | 2015 | 2100 | 631991.5789 | 258204.3737 | 236 | 41.0472 |  | 405077.6 | -57.1429 | 669.1358 | 0.76562 | 26.63 | 7.5103 | 0.76562 | 6.7447 | 7.5103 | 86.4882 | 24.689 | 1.9083 | 78.3284 | 2.8467 | 116.8484 | 92.8425 | 37.4733 | 1.4789 | 0 | 0 | 0.96156 | 7.199 | 47.1128
114 | CH_Froloo_220 | 220 | 2015 | 2100 | 610441.1012 | 261544.9685 | 296 | 51.483 | 0 | 3251684.6 | 0 | 635.1852 | 0 | 25 | 8 | 0 | 8 | 8 | 87.4091 | 25.2743 | 1.8858 | 97.0857 | 2.8099 | 144.6615 | 91.0974 | 38.1169 | 1.4789 | 0 | 0 | 0.96156 | 7.1045 | 47.6619
115 | CH_Lachmatt_220 | 220 | 2015 | 2100 | 617716.7051 | 263463.5134 | 132 | 22.9586 | 0 | 1061450 | 0 | 558.3333 | 0 | 25 | 8 | 0 | 8 | 8 | 87.4091 | 25.2743 | 1.8858 | 43.295 | 2.8099 | 64.5112 | 91.0974 | 38.1169 | 1.4789 | 0 | 0 | 0.96156 | 7.1045 | 47.6619
50 | CH_Wittenwil_220 | 220 | 2015 | 2100 | 712592.4136 | 261994.6908 | 393 | 68.3541 | 108.8889 | 1099711.7 | -2636 | 710.4348 | 3.2415 | 34.7677 | 5.7525 | 3.2415 | 2.5109 | 5.7525 | 81.7601 | 22.8813 | 1.9718 | 134.7833 | 2.9346 | 200.5927 | 100.2382 | 35.1628 | 1.4789 | 0 | 0 | 0.96156 | 7.5151 | 45.1183
51 | CH_Birr_220 | 220 | 2015 | 2100 | 658908.2258 | 253304.601 | 131 | 22.7847 | 55 | 1127038.8 | -750 | 480.9524 | 1.3 | 38.1698 | 5.2397 | 1.3 | 3.9397 | 5.2397 | 78.225 | 22.3612 | 1.9851 | 45.229 | 2.8998 | 66.0721 | 103.9147 | 34.4889 | 1.4789 | 0 | 0 | 0.96156 | 7.4591 | 44.3884
52 | CH_Muenchwilen_220 | 220 | 2015 | 2100 | 640173.5331 | 266393.0556 | 84 | 14.61 |  | 191498.8 | 100 | 447.3684 | 0.43333 | 25.5 | 7.8431 | 0.43333 | 7.4098 | 7.8431 | 87.1339 | 25.083 | 1.8932 | 27.6593 | 2.8223 | 41.2343 | 91.6436 | 37.9108 | 1.4789 | 0 | 0 | 0.96156 | 7.1351 | 47.4863
53 | CH_Laufenburg_A_220 | 220 | 2015 | 2100 | 646018.2035 | 266889.2085 | 86 | 14.9579 |  | 146590.2 | -10 | 437.5 | 0.5 | 25.4 | 7.874 | 0.5 | 7.374 | 7.874 | 87.1922 | 25.1204 | 1.8917 | 28.2963 | 2.82 | 42.1813 | 91.5339 | 37.9513 | 1.4789 | 0 | 0 | 0.96156 | 7.1292 | 47.521
54 | CH_Beznau_B_220 | 220 | 2015 | 2100 | 659737.8288 | 267663.6721 | 156 | 27.1329 | 40 | 413782.5 | -381.8182 | 500 | 0.65 | 39.5271 | 5.0598 | 0.65 | 4.4098 | 5.0598 | 77.5017 | 22.1774 | 1.9902 | 53.9997 | 2.9024 | 78.7519 | 104.9464 | 34.2524 | 1.4789 | 0 | 0 | 0.96156 | 7.4444 | 44.1373
55 | CH_Riet_220 | 220 | 2015 | 2100 | 694863.7329 | 265695.4248 | 176 | 30.6115 | 65 | 517942.1 | -1209.0909 | 486.9565 | 1.5714 | 41.8164 | 4.7828 | 1.5714 | 3.2114 | 4.7828 | 76.4151 | 21.9057 | 1.9972 | 61.1375 | 2.9076 | 89.0071 | 106.5653 | 33.8883 | 1.4789 | 0 | 0 | 0.96156 | 7.4215 | 43.7503
56 | CH_Eglisau_220 | 220 | 2015 | 2100 | 677906.9844 | 269726.4983 | 282 | 49.048 | 48 | 517057.2 | -631.8182 | 531.8182 | 0.96053 | 41.9354 | 4.7692 | 0.96053 | 3.8087 | 4.7692 | 76.3614 | 21.8929 | 1.9975 | 97.9738 | 2.9079 | 142.6262 | 106.6465 | 33.8705 | 1.4789 | 0 | 0 | 0.96156 | 7.4204 | 43.7313
123 | CH_Asphard_380 | 380 | 2015 | 2100 | 623714.0995 | 265583.6206 | 73 | 12.6968 | 0 | 407781.2 | 0 | 458.3333 | 0 | 25 | 8 | 0 | 8 | 8 | 87.4091 | 25.2743 | 1.8858 | 23.9434 | 2.8099 | 35.6767 | 91.0974 | 38.1169 | 1.4789 | 0 | 0 | 0.96156 | 7.1045 | 47.6619
57 | CH_Weinfelden_220 | 220 | 2015 | 2100 | 724494.8613 | 269165.3971 | 496 | 86.2688 | 100 | 1042475.7 | -2270.8333 | 560.4167 | 3.1123 | 33.4642 | 5.9765 | 3.1123 | 2.8642 | 5.9765 | 82.5176 | 23.0854 | 1.9655 | 169.5641 | 2.9278 | 252.5761 | 99.1592 | 35.4573 | 1.4789 | 0 | 0 | 0.96156 | 7.4774 | 45.3752
58 | CH_Moerschwil_220 | 220 | 2015 | 2100 | 750377.4088 | 261080.0833 | 391 | 68.0062 | 125 | 1346144.8 | -3705.2632 | 712.7273 | 4.4153 | 29.4766 | 6.785 | 4.4153 | 2.3698 | 6.785 | 84.8487 | 23.8868 | 1.9381 | 131.803 | 2.8921 | 196.681 | 95.6342 | 36.52 | 1.4789 | 0 | 0 | 0.96156 | 7.3346 | 46.2951
59 | CH_Schlattingen_220 | 220 | 2015 | 2100 | 700491.8547 | 279572.3828 | 378 | 65.7452 | 63.3333 | 862057.6 | -1021.2121 | 538.3721 | 1.5633 | 42.3443 | 4.7232 | 1.5633 | 3.1599 | 4.7232 | 76.1936 | 21.8496 | 1.9985 | 131.394 | 2.9092 | 191.265 | 106.9134 | 33.81 | 1.4789 | 0 | 0 | 0.96156 | 7.4168 | 43.6672
127 | CH_Leibstadt_380 | 380 | 2015 | 2100 | 656080.2165 | 272450.5176 | 38 | 6.6093 | 0 | 53803 | 0 | 440 | 0 | 25 | 8 | 0 | 8 | 8 | 87.4091 | 25.2743 | 1.8858 | 12.4637 | 2.8099 | 18.5714 | 91.0974 | 38.1169 | 1.4789 | 0 | 0 | 0.96156 | 7.1045 | 47.6619
[14 empty] | 25 | 4.3851
[14 empty] | 45.609 | 8 |  |  | 69 |  |  |  | 13509.9707
[14 empty] | 29.3391 |  |  |  | 0.53906 | 68.7929 | min | 1.5277
[20 empty] | max | 2.0042
[19 empty] | 84.0332 | average | 1.9017 |  | 2.8257
[8 empty] | 7182.2243 | [5 empty] | histogram | [7 empty] | 13509.9707 | 361.692 | 20120.4479
[5 empty] | Wells with a depth of 8 km |  |  | 3611.6358 | 0.50286
[5 empty] | Wells with a depth between 4 and 5 km |  |  | 429.2568
[5 empty] | Wells with a depth between 5.01 and 7 km |  |  | 2794.6913 |  |  |  | 4.39 to 5.59 | 23
[5 empty] | Wells with a depth above 7.01 km |  |  | 3958.2763 |  |  |  |  | 28
[5 empty] | Sumcheck |  |  | 7182.2243 |  |  |  |  | 77
[12 empty] | sumcheck | 128
This chart isn't available in your version of Excel. Editing this shape or saving this workbook into a different file format will permanently break the chart.
This chart isn't available in your version of Excel. Editing this shape or saving this workbook into a different file format will permanently break the chart.
Note on I1: [Threaded comment] Your version of Excel allows you to read this threaded comment; however, any edits to it will get removed if the file is opened in a newer version of Excel. Learn more: https://go.microsoft.com/fwlink/?linkid=870924 Comment: 1 AGS = 1 well, correct?, so e.g. row 4 would drill 101 wells with a depth of 8 km and lenght of 8 + x*7km loops each, with a distance of 100 m each?
Note on K1: [Threaded comment] Your version of Excel allows you to read this threaded comment; however, any edits to it will get removed if the file is opened in a newer version of Excel. Learn more: https://go.microsoft.com/fwlink/?linkid=870924 Comment: Does this determine the number of AGS? But why heat, and not electricity?
Note on O1: [Threaded comment] Your version of Excel allows you to read this threaded comment; however, any edits to it will get removed if the file is opened in a newer version of Excel. Learn more: https://go.microsoft.com/fwlink/?linkid=870924 Comment: Should this be a sensitivity analysis or do we know what to expect?

## drilling_energy_TS_ETH
Energy consumption of drilling bit itself (without any pumping etc.), as calculated by ETH
"""
ETH Zurich - GEG group
PPGD Energy Consumption Per Drilling a Well
"""
import numpy as np
def DrillingSpecificEnergy(D, d1, TS1, d2=0, TS2=0):
"""
Inputs:
D (float): Diameter of the borehole in cm
d1 (float): Depth of the first layer in meters
TS1 (float): Tensile strength of the first layer in MPa
d2 (float): Depth of the second layer in meters (optional) | [5 empty] | Dichte von Gesteinen: | kg/m3
TS2 (float): Tensile strength of the second layer in MPa (optional) | [5 empty] | Typ | Gestein | min
[6 empty] | Sedimentgesteine | Sand | 1800
[7 empty] | Sandstein | 2300
Outputs: | [6 empty] | Kalkstein | 2600
EnergyMJ: Energy in MJ | [6 empty] | Mergelstein | 2400
EnergyKwh: Energy in Kwh | [6 empty] | Allgemein | 1200
ETH assumes that the energy consumption of PPGD is only a function of the tensile strength of the ground, but otherwise linear.
Assumptions: | I.e. we only calculate the energy consumption per cylinder depending on its diameter, length, and tensile strenght. |  |  |  |  | Plutonische Gesteine | Granit | 2620
1. The borehole is cylindrical in shape | It doesn't matter at which depth this cylinder is, or if it is part o the curve drilling; or whether it is horizontal or vertical drilling. | [5 empty] | Dunit | 3300
2. The efficiency of the drilling machine is 100% | [6 empty] | allgemein | 2720
3. The specific energy is calculated for drilling the borehole only
""" | Tensile strenght factors |  |  |  |  | CASE EGS | 2700 | kg/m3
d1 = d1 * 1e3 #m | TS1 | Sedimentary Rock | 1.5 | MPa |  | CASE HAT | 2350 | kg/m3
d2 = d2 * 1e3 #m | TS2 | Granite rock | 6 | MPa | This seems very low. Literature gives a value of 7-15 for granite, and 1-10 for Sandstein | http://www.oberrheingraben.de/Geophysik/Dichte.htm
D = D * 1e-2 #m | [5 empty] | http://www.cms.fu-berlin.de/geo/fb/e-learning/petrograph/tabellen/gesteinsdichte.html
V1 = np.pi*(D/2.0)**2 * d1
V2 = np.pi*(D/2.0)**2 * d2
EnergyMJ = (V1 * TS1) + (V2*TS2) #MJ
EnergyKwh = EnergyMJ * 0.277778 #EnergyKwh
print("First Layer: D1=%s m, V1=%5.2f m^3"%(d1, V1))
if d2 !=0:
print("Second Layer: D2=%s m, V1=%5.2f m^3"%(d2, V2))
print("Diameter of the borehole=%s m"%D)
print("Energy=%5.2f MJ = %5.2f Kwh"%(EnergyMJ, EnergyKwh))
DrillingSpecificEnergy(D=40, d1=2.4, TS1=1.5, d2=3.6, TS2=6.0)
#Results
#First Layer: D1=2400.0 m, V1=301.59 m^3
#Second Layer: D2=3600.0 m, V1=452.39 m^3
#Diameter of the borehole=0.4 m
#Energy=3166.73 MJ = 879.65 Kwh

## Electricity_mixes
| Current | BAU |  |  |  | CLI |  |  |  | ANTI |  |  |  | SECUR |  |  |  | MARKETS |  |  |  | INNOV |  |  |  | LC |  |  |  | CLI_NUC50
| 2019 | 2030 | 2040 | 2050 | CAGR % | 2030 | 2040 | 2050 | CAGR % | 2030 | 2040 | 2050 | CAGR % | 2030 | 2040 | 2050 | CAGR % | 2030 | 2040 | 2050 | CAGR % | 2030 | 2040 | 2050 | CAGR % | 2030 | 2040 | 2050 | CAGR % | 2030 | 2040 | 2050 | CAGR %
ECONOMIC AND DEMOGRAPHIC ASSUMPTIONS
Population (million) | 8.6039 | 9.4189 | 10.0028 | 10.4275 | 0.622% | 9.4189 | 10.0028 | 10.4275 | 0.622% | 9.4189 | 10.0028 | 10.4275 | 0.622% | 9.4189 | 10.0028 | 10.4275 | 0.622% | 9.4189 | 10.0028 | 10.4275 | 0.622% | 9.4189 | 10.0028 | 10.4275 | 0.622% | 9.4189 | 10.0028 | 10.4275 | 0.622% | 9.4189 | 10.0028 | 10.4275 | 0.622%
Gross Domestic Product (BCHF2010)22 | 709.9103 | 820.3223 | 922.1137 | 1022.8664 | 1.185% | 820.3223 | 922.1137 | 1022.8664 | 1.185% | 820.3223 | 922.1137 | 1022.8664 | 1.185% | 820.3223 | 922.1137 | 1022.8664 | 1.185% | 820.3223 | 922.1137 | 1022.8664 | 1.185% | 820.3223 | 922.1137 | 1022.8664 | 1.185% | 820.3223 | 922.1137 | 1022.8664 | 1.185% | 820.3223 | 922.1137 | 1022.8664 | 1.185%
Gross Value Added Industry (BCHF2010)22 | 176.9233 | 202.4859 | 224.0581 | 246.5928 | 1.077% | 202.4859 | 224.0581 | 246.5928 | 1.077% | 202.4859 | 224.0581 | 246.5928 | 1.077% | 202.4859 | 224.0581 | 246.5928 | 1.077% | 202.4859 | 224.0581 | 246.5928 | 1.077% | 202.4859 | 224.0581 | 246.5928 | 1.077% | 202.4859 | 224.0581 | 246.5928 | 1.077% | 202.4859 | 224.0581 | 246.5928 | 1.077%
Gross Value Added Services (BCHF2010)22 | 515.6848 | 574.1363 | 646.3954 | 712.7215 | 1.049% | 574.1363 | 646.3954 | 712.7215 | 1.049% | 574.1363 | 646.3954 | 712.7215 | 1.049% | 574.1363 | 646.3954 | 712.7215 | 1.049% | 574.1363 | 646.3954 | 712.7215 | 1.049% | 574.1363 | 646.3954 | 712.7215 | 1.049% | 574.1363 | 646.3954 | 712.7215 | 1.049% | 574.1363 | 646.3954 | 712.7215 | 1.049%
Energy Reference Area Industry14 | 76.9612 | 81.4386 | 84.3829 | 86.9397 | 0.394% | 81.4386 | 84.3829 | 86.9397 | 0.394% | 81.4386 | 84.3829 | 86.9397 | 0.394% | 81.4386 | 84.3829 | 86.9397 | 0.394% | 81.4386 | 84.3829 | 86.9397 | 0.394% | 81.4386 | 84.3829 | 86.9397 | 0.394% | 81.4386 | 84.3829 | 86.9397 | 0.394% | 81.4386 | 84.3829 | 86.9397 | 0.394%
Energy Reference Area Services | 166.322 | 182.093 | 193.1797 | 201.5909 | 0.6223% | 182.093 | 193.1797 | 201.5909 | 0.6223% | 182.093 | 193.1797 | 201.5909 | 0.6223% | 182.093 | 193.1797 | 201.5909 | 0.6223% | 182.093 | 193.1797 | 201.5909 | 0.6223% | 182.093 | 193.1797 | 201.5909 | 0.6223% | 182.093 | 193.1797 | 201.5909 | 0.6223% | 182.093 | 193.1797 | 201.5909 | 0.6223%
Energy Reference Area Residential15 | 506.72 | 561.1397 | 601.4408 | 632.1973 | 0.7162% | 561.1397 | 601.4408 | 632.1973 | 0.7162% | 561.1397 | 601.4408 | 632.1973 | 0.7162% | 561.1397 | 601.4408 | 632.1973 | 0.7162% | 561.1397 | 601.4408 | 632.1973 | 0.7162% | 561.1397 | 601.4408 | 632.1973 | 0.7162% | 561.1397 | 601.4408 | 632.1973 | 0.7162% | 561.1397 | 601.4408 | 632.1973 | 0.7162%
UPSTREAM SECTOR
Domestic Production (PJ/yr.) | 285.6848 | 321.5783 | 347.2978 | 375.6754 | 0.8873% | 384.5174 | 458.2409 | 544.827 | 2.137% | 339.6945 | 410.061 | 456.4588 | 1.523% | 417.6835 | 513.8858 | 734.9626 | 3.17% | 399.8286 | 473.8375 | 541.8966 | 2.119% | 383.1595 | 449.8692 | 523.8516 | 2.009% | 377.5471 | 443.0245 | 532.5425 | 2.058% | 392.7589 | 472.4458 | 547.8605 | 2.154%
Woody biomass | 42.33 | 42.4786 | 42.4786 | 42.4786 | 0.01131% | 49.3049 | 54.948 | 61.9406 | 1.236% | 42.6762 | 44.5118 | 48.2334 | 0.422% | 49.9365 | 56.0338 | 63.3549 | 1.309% | 49.9365 | 56.0338 | 63.3549 | 1.309% | 49.9365 | 56.0338 | 63.3549 | 1.309% | 49.3049 | 54.948 | 61.9406 | 1.236% | 49.3049 | 54.948 | 61.9405 | 1.236%
Waste (incl. non renewable waste)1 | 68.3308 | 68.5474 | 69.4443 | 70.5348 | 0.1025% | 71.3724 | 75.0682 | 78.629 | 0.5887% | 66.1979 | 68.9407 | 70.8306 | 0.1722% | 72.8517 | 76.7061 | 78.6289 | 0.5864% | 71.3096 | 75.0682 | 78.6289 | 0.5893% | 68.5474 | 72.5373 | 78.6289 | 0.5961% | 68.5474 | 69.4444 | 78.629 | 0.5745% | 71.6147 | 75.0682 | 78.6289 | 0.5864%
Manure | 0 | 2.8495 | 5.784 | 8.2974 | - | 17.1067 | 21.5822 | 27 | - | 6.5662 | 21.583 | 27.0014 | - | 17.1067 | 21.5822 | 27 | - | 17.1067 | 21.5822 | 27 | - | 13.8492 | 14.3882 | 27 | - | 11.4051 | 14.0362 | 27 | - | 17.1067 | 21.5822 | 27 | -
Hydro (incl. pump) | 146 | 147.5561 | 147.8076 | 151.1178 | 0.1112% | 150.2455 | 151.3894 | 151.9917 | 0.1298% | 149.2597 | 151.1911 | 151.6093 | 0.1217% | 150.4606 | 153.3937 | 157.4859 | 0.2446% | 150.3526 | 152.2871 | 152.8026 | 0.147% | 150.224 | 151.2886 | 151.7601 | 0.1249% | 150.246 | 151.3825 | 151.9804 | 0.1296% | 150.3463 | 151.448 | 152.0261 | 0.1306%
Solar | 10.482 | 19.6488 | 31.5171 | 49.2094 | 5.115% | 36.2265 | 66.0054 | 106.0619 | 7.751% | 30.6744 | 57.2494 | 82.6796 | 6.889% | 69.6771 | 124.6386 | 186.4017 | 9.729% | 50.9961 | 87.0857 | 123.7933 | 8.29% | 38.3001 | 73.0468 | 106.5941 | 7.769% | 34.2339 | 63.8947 | 101.6355 | 7.603% | 45.2604 | 76.5502 | 111.1224 | 7.914%
Wind | 0.525 | 0.26071 | 0.42467 | 0.69175 | 0.8937% | 1.7724 | 7.1702 | 15.48 | 11.53% | 1.6362 | 3.7594 | 6.1222 | 8.246% | 2.2811 | 9.2284 | 15.48 | 11.53% | 0.26071 | 0.42467 | 0.69174 | 0.8937% | 0.26501 | 0.43168 | 0.70316 | 0.947% | 1.7724 | 7.1702 | 15.48 | 11.53% | 2.2811 | 9.2284 | 15.48 | 11.53%
Deep geothermal | 0 | 0 | 8.6208e-05 | 8.7307e-05 | - | 0 | 0.0032407 | 5.4772 | - | 0 | 0 | 0 | - | 0 | 1.4785 | 120.651 | - | 0 | 0 | 0 | - | 0 | 1.0757e-06 | 1.0845e-06 | - | 0 | 0.0055261 | 0.066612 | - | 0 | 3.2071 | 3.2071 | -
Environmental heat | 18.017 | 40.2372 | 49.8415 | 53.3455 | 3.564% | 58.489 | 82.0741 | 98.2467 | 5.624% | 42.6839 | 62.8255 | 69.9823 | 4.474% | 55.3698 | 70.8244 | 85.9602 | 5.932% | 59.8664 | 81.3559 | 95.6252 | 5.532% | 62.0374 | 82.1429 | 95.8105 | 5.538% | 62.0374 | 82.1429 | 95.8105 | 5.538% | 56.8448 | 80.4136 | 98.4555 | 5.631%
Net Imports (PJ/yr.) | 753.1 | 613.5588 | 472.8925 | 363.177 | -2.325% | 506.358 | 289.0025 | 112.7516 | -5.942% | 497.3308 | 287.3048 | 120.2842 | -5.746% | 410.2052 | 195.2839 | 4.1576 | -15.44% | 493.6075 | 283.3398 | 130.7567 | -5.491% | 506.0977 | 285.8067 | 128.4018 | -5.547% | 507.2503 | 290.7639 | 113.0999 | -5.933% | 419.2423 | 208.8226 | 112.6342 | -5.945%
Coal | 3.35 | 3.4072 | 2.8907 | 2.355 | -1.13% | 1.907 | 1.0241 | 0.20178 | -8.665% | 1.9431 | 0.9795 | 0.18959 | -8.848% | 1.907 | 0.9788 | 0.19079 | -8.829% | 1.907 | 1.0248 | 0.2018 | -8.664% | 1.907 | 1.0246 | 0.20147 | -8.669% | 1.907 | 0.98415 | 0.18961 | -8.848% | 1.907 | 1.0242 | 0.2018 | -8.664%
Crude oil and oil products2 | 366.52 | 243.0073 | 173.4586 | 122.846 | -3.465% | 185.2268 | 84.1713 | 0 | -100% | 179.6917 | 52.418 | 0.0088335 | -29.04% | 143.7467 | 57.5413 | 0 | -100% | 185.6968 | 86.6309 | 0 | -100% | 185.3255 | 85.9691 | 0 | -100% | 183.202 | 81.2128 | 2.0152 | -15.45% | 186.4876 | 80.6847 | 0 | -100%
Natural gas | 122.61 | 150.689 | 175.399 | 201.2538 | 1.611% | 94.1726 | 78.4413 | 58.7392 | -2.346% | 104.2978 | 95.9963 | 61.5573 | -2.198% | 57.5925 | 51.2465 | 0 | -100% | 93.5582 | 75.2482 | 46.2285 | -3.098% | 94.0198 | 76.0877 | 44.6105 | -3.209% | 96.7691 | 82.2962 | 56.1222 | -2.489% | 92.5189 | 83.0014 | 58.7391 | -2.346%
Uranium | 275.78 | 205.3603 | 84.422 | 0 | -100% | 205.3603 | 84.422 | 0 | -100% | 205.3274 | 84.4222 | 0 | -100% | 205.2874 | 84.422 | 0 | -100% | 205.3603 | 84.422 | 0 | -100% | 205.3603 | 84.422 | 0 | -100% | 205.3603 | 84.422 | 0 | -100% | 98.8032 | 0 | 0 | -100%
Biofuels/e-fuels (liquids or gases) | 7.37 | 4.2732 | 4.2732 | 4.2732 | -1.743% | 12.0676 | 18.0493 | 37.3973 | 5.379% | 10.9612 | 52.0344 | 58.1822 | 6.892% | 6.7671 | 6.8893 | 10.6132 | 1.183% | 12.0981 | 21.6207 | 51.8143 | 6.493% | 12.0085 | 19.3743 | 49.042 | 6.304% | 12.1695 | 21.0855 | 38.4998 | 5.478% | 10.2148 | 18.4135 | 37.3973 | 5.379%
Electricity | -22.53 | 6.8218 | 32.449 | 32.449 | -201.2% | 7.6237 | 22.0718 | 15.5906 | -198.8% | -4.8904 | 1.4544 | 0.34639 | -187.4% | -5.0955 | -5.7975 | -6.6498 | -3.86% | -5.013 | 12.4509 | 30.5699 | -201% | 7.4765 | 18.5553 | 34.1741 | -201.4% | 7.8424 | 18.821 | 14.331 | -198.6% | 29.3107 | 25.1995 | 15.7968 | -198.9%
Hydrogen | 0 | 0 | 0 | 4.5926e-08 | - | 0 | 0.82281 | 0.82281 | - | 0 | 0 | 0 | - | 0 | 0.0034883 | 0.0034883 | - | 0 | 1.9423 | 1.9423 | - | 0 | 0.37368 | 0.37368 | - | 0 | 1.9423 | 1.9423 | - | 0 | 0.49921 | 0.49921 | -
Primary energy consumption (PJ/yr.) | 1038.7848 | 935.1371 | 820.1902 | 738.8523 | -1.093% | 890.8754 | 747.2434 | 657.5786 | -1.456% | 837.0253 | 697.3657 | 576.7431 | -1.877% | 827.8887 | 709.1696 | 739.1202 | -1.072% | 893.4361 | 757.1773 | 672.6534 | -1.384% | 889.2573 | 735.676 | 652.2534 | -1.481% | 884.7974 | 733.7884 | 645.6425 | -1.515% | 812.0012 | 681.2684 | 660.4947 | -1.442%
Coal | 3.35 | 3.4072 | 2.8907 | 2.355 | -1.13% | 1.907 | 1.0241 | 0.20178 | -8.665% | 1.9431 | 0.9795 | 0.18959 | -8.848% | 1.907 | 0.9788 | 0.19079 | -8.829% | 1.907 | 1.0248 | 0.2018 | -8.664% | 1.907 | 1.0246 | 0.20147 | -8.669% | 1.907 | 0.98415 | 0.18961 | -8.848% | 1.907 | 1.0242 | 0.2018 | -8.664%
Crude oil and oil products2 | 366.52 | 243.0073 | 173.4586 | 122.846 | -3.465% | 185.2268 | 84.1713 | 0 | -100% | 179.6917 | 52.418 | 0.0088335 | -29.04% | 143.7467 | 57.5413 | 0 | -100% | 185.6968 | 86.6309 | 0 | -100% | 185.3255 | 85.9691 | 0 | -100% | 183.202 | 81.2128 | 2.0152 | -15.45% | 186.4876 | 80.6847 | 0 | -100%
Natural gas | 122.61 | 150.689 | 175.399 | 201.2538 | 1.611% | 94.1726 | 78.4413 | 58.7392 | -2.346% | 104.2978 | 95.9963 | 61.5573 | -2.198% | 57.5925 | 51.2465 | 0 | -100% | 93.5582 | 75.2482 | 46.2285 | -3.098% | 94.0198 | 76.0877 | 44.6105 | -3.209% | 96.7691 | 82.2962 | 56.1222 | -2.489% | 92.5189 | 83.0014 | 58.7391 | -2.346%
Uranium | 275.78 | 205.3603 | 84.422 | 0 | -100% | 205.3603 | 84.422 | 0 | -100% | 205.3274 | 84.4222 | 0 | -100% | 205.2874 | 84.422 | 0 | -100% | 205.3603 | 84.422 | 0 | -100% | 205.3603 | 84.422 | 0 | -100% | 205.3603 | 84.422 | 0 | -100% | 98.8032 | 0 | 0 | -100%
Woody biomass | 42.33 | 42.4786 | 42.4786 | 42.4786 | 0.01131% | 49.3049 | 54.948 | 61.9406 | 1.236% | 42.6762 | 44.5118 | 48.2334 | 0.422% | 49.9365 | 56.0338 | 63.3549 | 1.309% | 49.9365 | 56.0338 | 63.3549 | 1.309% | 49.9365 | 56.0338 | 63.3549 | 1.309% | 49.3049 | 54.948 | 61.9406 | 1.236% | 49.3049 | 54.948 | 61.9405 | 1.236%
Waste (incl. non renewable waste) | 68.3308 | 68.5474 | 69.4443 | 70.5348 | 0.1025% | 71.3724 | 75.0682 | 78.629 | 0.5887% | 66.1979 | 68.9407 | 70.8306 | 0.1722% | 72.8517 | 76.7061 | 78.6289 | 0.5864% | 71.3096 | 75.0682 | 78.6289 | 0.5893% | 68.5474 | 72.5373 | 78.6289 | 0.5961% | 68.5474 | 69.4444 | 78.629 | 0.5745% | 71.6147 | 75.0682 | 78.6289 | 0.5864%
Manure1 |  | 2.8495 | 5.784 | 8.2974 | - | 17.1067 | 21.5822 | 27 | - | 6.5662 | 21.583 | 27.0014 | - | 17.1067 | 21.5822 | 27 | - | 17.1067 | 21.5822 | 27 | - | 13.8492 | 14.3882 | 27 | - | 11.4051 | 14.0362 | 27 | - | 17.1067 | 21.5822 | 27 | -
Biofuels/e-fuels (liquids or gases) | 7.37 | 4.2732 | 4.2732 | 4.2732 | -1.743% | 12.0676 | 18.0493 | 37.3973 | 5.379% | 10.9612 | 52.0344 | 58.1822 | 6.892% | 6.7671 | 6.8893 | 10.6132 | 1.183% | 12.0981 | 21.6207 | 51.8143 | 6.493% | 12.0085 | 19.3743 | 49.042 | 6.304% | 12.1695 | 21.0855 | 38.4998 | 5.478% | 10.2148 | 18.4135 | 37.3973 | 5.379%
Hydro (incl. pump) | 146 | 147.5561 | 147.8076 | 151.1178 | 0.1112% | 150.2455 | 151.3894 | 151.9917 | 0.1298% | 149.2597 | 151.1911 | 151.6093 | 0.1217% | 150.4606 | 153.3937 | 157.4859 | 0.2446% | 150.3526 | 152.2871 | 152.8026 | 0.147% | 150.224 | 151.2886 | 151.7601 | 0.1249% | 150.246 | 151.3825 | 151.9804 | 0.1296% | 150.3463 | 151.448 | 152.0261 | 0.1306%
Solar | 10.482 | 19.6488 | 31.5171 | 49.2094 | 5.115% | 36.2265 | 66.0054 | 106.0619 | 7.751% | 30.6744 | 57.2494 | 82.6796 | 6.889% | 69.6771 | 124.6386 | 186.4017 | 9.729% | 50.9961 | 87.0857 | 123.7933 | 8.29% | 38.3001 | 73.0468 | 106.5941 | 7.769% | 34.2339 | 63.8947 | 101.6355 | 7.603% | 45.2604 | 76.5502 | 111.1224 | 7.914%
Wind | 0.525 | 0.26071 | 0.42467 | 0.69175 | 0.8937% | 1.7724 | 7.1702 | 15.48 | 11.53% | 1.6362 | 3.7594 | 6.1222 | 8.246% | 2.2811 | 9.2284 | 15.48 | 11.53% | 0.26071 | 0.42467 | 0.69174 | 0.8937% | 0.26501 | 0.43168 | 0.70316 | 0.947% | 1.7724 | 7.1702 | 15.48 | 11.53% | 2.2811 | 9.2284 | 15.48 | 11.53%
Deep geothermal |  | 0 | 8.6208e-05 | 8.7307e-05 | - | 0 | 0.0032407 | 5.4772 | - | 0 | 0 | 0 | - | 0 | 1.4785 | 120.651 | - | 0 | 0 | 0 | - | 0 | 1.0757e-06 | 1.0845e-06 | - | 0 | 0.0055261 | 0.066612 | - | 0 | 3.2071 | 3.2071 | -
Environmental heat | 18.017 | 40.2372 | 49.8415 | 53.3455 | 3.564% | 58.489 | 82.0741 | 98.2467 | 5.624% | 42.6839 | 62.8255 | 69.9823 | 4.474% | 55.3698 | 70.8244 | 85.9602 | 5.932% | 59.8664 | 81.3559 | 95.6252 | 5.532% | 62.0374 | 82.1429 | 95.8105 | 5.538% | 62.0374 | 82.1429 | 95.8105 | 5.538% | 56.8448 | 80.4136 | 98.4555 | 5.631%
Electricity | -22.53 | 6.8218 | 32.449 | 32.449 | -201.2% | 7.6237 | 22.0718 | 15.5906 | -198.8% | -4.8904 | 1.4544 | 0.34639 | -187.4% | -5.0955 | -5.7975 | -6.6498 | -3.86% | -5.013 | 12.4509 | 30.5699 | -201% | 7.4765 | 18.5553 | 34.1741 | -201.4% | 7.8424 | 18.821 | 14.331 | -198.6% | 29.3107 | 25.1995 | 15.7968 | -198.9%
Hydrogen | 0 | 0 | 0 | 4.5926e-08 | - | 0 | 0.82281 | 0.82281 | - | 0 | 0 | 0 | - | 0 | 0.0034883 | 0.0034883 | - | 0 | 1.9423 | 1.9423 | - | 0 | 0.37368 | 0.37368 | - | 0 | 1.9423 | 1.9423 | - | 0 | 0.49921 | 0.49921 | -
ENERGY CONVERSION SECTOR
Fuel input for electricity and CHPs (PJ/yr.)3 | 522.0292 | 490.2926 | 399.1341 | 350.1338 | -1.28% | 496.0957 | 431.062 | 436.4711 | -0.5759% | 494.738 | 427.6723 | 367.7118 | -1.124% | 519.4036 | 472.8805 | 602.5564 | 0.4637% | 509.7339 | 456.3459 | 452.224 | -0.4622% | 499.2039 | 440.7401 | 429.323 | -0.6289% | 490.8377 | 416.7508 | 407.183 | -0.7985% | 397.8007 | 359.9796 | 445.2588 | -0.5123%
Oil products (incl. bioliquids and synthetic liquids) | 0.45 | 1.3598e-05 | 1.2545e-05 | 1.0362e-05 | -29.14% | 4.1092e-05 | 5.9485e-05 | 1.7301e-05 | -27.96% | 0.35302 | 0.3291 | 0.35331 | -0.7773% | 0 | 0 | 0 | -100% | 0 | 0 | 0 | -100% | 0 | 0 | 0 | -100% | 0.00021959 | 0.00019319 | 0.00010693 | -23.6% | 2.644e-05 | 5.5709e-05 | 1.2898e-05 | -28.64%
Gas (natural gas and biomethane)4 | 13.824 | 41.9401 | 59.1005 | 71.8807 | 5.462% | 17.1882 | 30.4928 | 49.2618 | 4.184% | 29.1629 | 51.7901 | 42.0602 | 3.655% | 16.5792 | 17.8659 | 41.7112 | 3.627% | 17.1526 | 30.4941 | 49.2379 | 4.183% | 19.0462 | 30.283 | 48.7526 | 4.149% | 18.1076 | 19.9441 | 26.0674 | 2.067% | 17.2921 | 28.0364 | 49.2956 | 4.187%
Uranium | 275.78 | 205.3603 | 84.422 | 0 | -100% | 205.3603 | 84.422 | 0 | -100% | 205.3274 | 84.4222 | 0 | -100% | 205.2874 | 84.422 | 0 | -100% | 205.3603 | 84.422 | 0 | -100% | 205.3603 | 84.422 | 0 | -100% | 205.3603 | 84.422 | 0 | -100% | 98.8032 | 0 | 0 | -100%
Woody biomass | 5.731 | 7.9744 | 7.9703 | 7.9706 | 1.07% | 16.0492 | 18.6608 | 16.5151 | 3.473% | 15.1534 | 16.3878 | 11.9054 | 2.386% | 15.8488 | 16.0173 | 13.7956 | 2.874% | 15.7801 | 19.1925 | 16.1909 | 3.407% | 15.435 | 19.8342 | 17.1597 | 3.601% | 15.3259 | 22.959 | 22.7971 | 4.555% | 17.3118 | 20.6247 | 17.9425 | 3.75%
Waste (incl. non renewable waste) | 53.2753 | 54.2217 | 55.1376 | 56.2472 | 0.1753% | 54.2217 | 55.138 | 58.828 | 0.3203% | 51.843 | 52.1782 | 55.9397 | 0.1575% | 55.4588 | 56.3518 | 58.8517 | 0.3216% | 54.2217 | 55.1376 | 58.8192 | 0.3199% | 54.2217 | 55.1376 | 58.8424 | 0.3211% | 54.2218 | 55.1381 | 58.8293 | 0.3204% | 54.2217 | 56.3685 | 58.8215 | 0.32%
Biogas | 3.674 | 2.248 | 2.479 | 2.6542 | -1.043% | 2.3178 | 5.1941 | 5.247 | 1.156% | 1.8022 | 2.6742 | 3.3649 | -0.2831% | 1.9781 | 2.3746 | 16.0992 | 4.881% | 2.8281 | 12.2063 | 12.3114 | 3.978% | 2.4776 | 9.518 | 9.6152 | 3.152% | 2.3231 | 2.2904 | 2.3162 | -1.477% | 2.1163 | 3.9343 | 3.9714 | 0.2514%
Hydro (excluding pump storage) | 131.0956 | 132.1365 | 132.2353 | 135.3132 | 0.1022% | 134.642 | 135.3132 | 135.3132 | 0.1025% | 133.7265 | 135.3172 | 135.3172 | 0.1026% | 134.6993 | 137.0734 | 140.471 | 0.2234% | 134.6415 | 136.2417 | 136.2417 | 0.1246% | 134.6415 | 135.3132 | 135.3132 | 0.1025% | 134.6425 | 135.3132 | 135.3132 | 0.1025% | 134.6993 | 135.3132 | 135.3132 | 0.1031%
Solar | 7.84 | 15.2986 | 26.0944 | 42.505 | 5.604% | 26.9915 | 55.52 | 93.0573 | 8.308% | 21.6271 | 44.3042 | 72.003 | 7.415% | 48.5923 | 105.5068 | 164.4448 | 10.32% | 41.5418 | 75.7797 | 112.5118 | 8.973% | 30.2674 | 64.197 | 97.7678 | 8.48% | 26.9916 | 55.0225 | 89.6268 | 8.177% | 33.5402 | 63.0137 | 97.6103 | 8.475%
Wind | 0.525 | 0.26071 | 0.42467 | 0.69175 | 0.8937% | 1.7724 | 7.1702 | 15.48 | 11.53% | 1.6344 | 3.7576 | 6.1205 | 8.245% | 2.2811 | 9.2284 | 15.48 | 11.53% | 0.26071 | 0.42467 | 0.69174 | 0.8937% | 0.26501 | 0.43168 | 0.70316 | 0.947% | 1.7724 | 7.1702 | 15.48 | 11.53% | 2.2811 | 9.2284 | 15.48 | 11.53%
Deep geothermal | 0 | 0 | 8.6208e-05 | 8.7307e-05 | - | 0 | 0.0032282 | 2.7843 | - | 0 | 0 | 0 | - | 0 | 9.0387e-05 | 105.072 | - | 0 | 0 | 0 | - | 0 | 7.1715e-06 | 7.2303e-06 | - | 0 | 0.0055015 | 0.06613 | - | 0 | 3.207 | 3.2069 | -
Hydrogen | 0 | 5.9301e-05 | 0.0001526 | 0.00015562 | - | 6.1754 | 6.1492 | 12.0418 | - | 0.11452 | 0.12562 | 4.9815 | - | 6.8614 | 7.2243 | 6.5595 | - | 6.1769 | 6.15 | 10.1502 | - | 6.2015 | 6.3563 | 10.9207 | - | 0.66694 | 1.19 | 12.3931 | - | 6.1695 | 6.9082 | 12.0306 | -
Electricity consumption in storages (TWh/yr.) | 4.1401 | 4.285 | 4.343 | 4.5654 | 0.3159% | 4.3579 | 4.5831 | 6.6587 | 1.542% | 4.7213 | 5.0536 | 4.9536 | 0.5774% | 4.4191 | 5.1133 | 5.5655 | 0.9559% | 4.4125 | 5.0413 | 7.7874 | 2.056% | 4.3455 | 4.8954 | 6.9789 | 1.696% | 4.3646 | 4.6244 | 6.1519 | 1.283% | 15.6827 | 16.6725 | 25.7934 | 1.777%
Pump storage consumption | 4.1401 | 4.2832 | 4.3256 | 4.3902 | 0.1894% | 4.3343 | 4.4656 | 4.6329 | 0.3604% | 4.3148 | 4.4094 | 4.5256 | 0.2846% | 4.3781 | 4.5334 | 4.7264 | 0.4251% | 4.3642 | 4.457 | 4.6002 | 0.3375% | 4.3285 | 4.4376 | 4.5686 | 0.3152% | 4.3343 | 4.4637 | 4.6298 | 0.3582% | 15.647 | 16.1348 | 16.7129 | 0.3619%
Stationary Batteries and CAES | 0.0071012 | 0.0018242 | 0.017425 | 0.17524 | 10.9% | 0.023624 | 0.11748 | 2.0258 | 18.33% | 0.40653 | 0.64422 | 0.42805 | 12.54% | 0.040911 | 0.57992 | 0.83912 | 15.01% | 0.048307 | 0.58425 | 3.1871 | 20.07% | 0.017028 | 0.45783 | 2.4103 | 18.99% | 0.03033 | 0.16068 | 1.5221 | 17.24% | 0.035681 | 0.53767 | 9.0806 | 17.37%
Fuel input in centralised heat plants5 (PJ/yr.) | 3.0834 | 1.0791e-05 | 3.0371e-06 | 2.9147e-06 | -36.08% | 7.8743 | 6.6411 | 10.965 | 4.177% | 5.8174 | 3.3698 | 7.1486 | 2.75% | 9.1347 | 10.943 | 23.3146 | 6.744% | 8.4541 | 5.1226 | 12.6601 | 4.662% | 5.6956 | 3.6019 | 11.0222 | 4.195% | 6.1146 | 2.4409 | 4.8393 | 1.465% | 10.2038 | 7.9257 | 10.9411 | 4.17%
Oil products | 0.16384 | 0 | 0 | 0 | -100% | 7.0881e-06 | 6.34e-06 | 0 | -100% | 0.067219 | 0.023264 | 0.0003018 | -18.38% | 0 | 0 | 0 | -100% | 0 | 0 | 0 | -100% | 0 | 0 | 0 | -100% | 2.6745e-05 | 3.3833e-05 | 1.1639e-05 | -26.52% | 3.7381e-06 | 4.939e-06 | 0 | -100%
Gas (natural gas and biomethane)4 | 2.91 | 1.0791e-05 | 3.0371e-06 | 2.9147e-06 | -35.96% | 2.0482e-05 | 1.0248e-05 | 0 | -100% | 2.3832 | 0.048686 | 0.00029341 | -25.68% | 0 | 0 | 0 | -100% | 0 | 0 | 0 | -100% | 0 | 0 | 0 | -100% | 2.3617 | 9.8404e-05 | 2.777e-05 | -31.13% | 1.0165e-05 | 1.1362e-05 | 0 | -100%
Woody biomass | 0 | 0 | 0 | 0 | - | 3.9491 | 2.3644 | 1.4157 | - | 3.0898 | 1.8564 | 1.1182 | - | 3.7207 | 2.2277 | 1.3338 | - | 3.6779 | 2.2021 | 1.3185 | - | 3.3347 | 1.9966 | 1.1954 | - | 3.2254 | 1.9312 | 1.1563 | - | 5.211 | 3.12 | 1.8681 | -
Biogas | 0 | 0 | 0 | 0 | - | 2.47 | 1.9196 | 3.4808 | - | 0.25928 | 0.068087 | 0.00082396 | - | 1.8617 | 3.6846 | 0 | - | 1.8557 | 0 | 8.4211 | - | 0.97425 | 0.21865 | 8.4401 | - | 0.018845 | 0.0009576 | 4.5409e-05 | - | 1.8507 | 1.6635 | 5.0987 | -
Solar (thermal) | 0 | 0 | 0 | 0 | - | 0.76027 | 1.6619 | 2.6805 | - | 0.00070259 | 1.2889 | 1.2891 | - | 3.5522 | 3.5522 | 6.4017 | - | 2.4562 | 2.4562 | 2.4562 | - | 0 | 0 | 0 | - | 0 | 9.0257e-06 | 3.1609 | - | 3.0604 | 3.0604 | 3.0604 | -
Deep geothermal | 0 | 0 | 0 | 0 | - | 0 | 1.2464e-05 | 2.6929 | - | 0 | 0 | 0 | - | 0 | 1.4784 | 15.579 | - | 0 | 0 | 0 | - | 0 | 0 | 0 | - | 0 | 2.4557e-05 | 0.00048173 | - | 0 | 0.00010357 | 0.00019018 | -
Electricity (heat pumps) | 0.00952 | 0 | 0 | 0 | -100% | 0.69503 | 0.69503 | 0.69503 | 14.84% | 0.017208 | 0.084489 | 4.7399 | 22.18% | 0 | 0 | 0 | -100% | 0.46425 | 0.46425 | 0.46425 | 13.36% | 1.3866 | 1.3866 | 1.3866 | 17.43% | 0.50862 | 0.50863 | 0.52154 | 13.79% | 0.081612 | 0.081613 | 0.91369 | 15.86%
Fuel input for hydrogen production (PJ/yr.) | 0 | 0.00010162 | 0.00028791 | 0.00028938 | - | 13.038 | 21.6627 | 62.1859 | - | 0.58353 | 1.1972 | 21.6713 | - | 17.8207 | 48.7619 | 125.4542 | - | 13.3854 | 23.7516 | 71.73 | - | 13.1405 | 19.0167 | 58.9188 | - | 1.5814 | 5.9482 | 53.4991 | - | 12.985 | 21.934 | 69.2139 | -
Gas (natural gas and biomethane)4 | 0 | 0.00010162 | 0.00028174 | 0.00028203 | - | 9.0498 | 10.5491 | 15.0876 | - | 0.57297 | 1.1837 | 1.2353 | - | 0 | 0 | 0 | - | 7.9345 | 7.9345 | 8.7395 | - | 9.0498 | 9.0498 | 9.9679 | - | 0.00027611 | 0.00037437 | 10.3642 | - | 9.0498 | 16.5871 | 18.2097 | -
Woody biomass | 0 | 0 | 0 | 6.5679e-08 | - | 0 | 0 | 16.2898 | - | 0 | 0 | 20.4173 | - | 0.94932 | 5.9221 | 15.0657 | - | 0 | 0 | 17.2737 | - | 0.81478 | 0.78993 | 15.9407 | - | 0 | 0 | 20.3644 | - | 0 | 0 | 15.1134 | -
Electricity | 0 | 0 | 6.164e-06 | 7.2853e-06 | - | 3.9882 | 11.1135 | 30.8085 | - | 0.010558 | 0.013449 | 0.018703 | - | 16.8714 | 42.8398 | 110.3885 | - | 5.4509 | 15.8171 | 45.7169 | - | 3.2759 | 9.177 | 33.0102 | - | 1.5811 | 5.9478 | 22.7705 | - | 3.9352 | 5.3469 | 35.8908 | -
Fuel input for production of domestic biofuels and synfuels7,8,20 (PJ/yr.) | 7.6108 | 11.6827 | 14.6171 | 17.1305 | 2.652% | 28.7649 | 43.7411 | 59.0408 | 8.412% | 16.129 | 35.2284 | 42.4552 | 6.277% | 34.5715 | 53.2398 | 115.3988 | 10.75% | 28.7021 | 44.2824 | 70.2925 | 9.033% | 22.6823 | 33.0891 | 69.643 | 9.102% | 20.2383 | 23.6024 | 50.9013 | 7.693% | 29.0071 | 40.834 | 62.9047 | 8.6%
Manure | 0 | 2.8495 | 5.784 | 8.2974 | - | 17.1067 | 21.5822 | 27 | - | 6.5662 | 21.583 | 27.0014 | - | 17.1067 | 21.5822 | 27 | - | 17.1067 | 21.5822 | 27 | - | 13.8492 | 14.3882 | 27 | - | 11.4051 | 14.0362 | 27 | - | 17.1067 | 21.5822 | 27 | -
Wastes1 | 7.6108 | 8.8331 | 8.8331 | 8.8331 | 0.4816% | 11.6581 | 14.4571 | 16.9273 | 4.13% | 9.5586 | 13.4526 | 15.2847 | 2.832% | 11.9004 | 14.457 | 16.9272 | 4.098% | 11.5953 | 14.457 | 16.9272 | 4.138% | 8.8331 | 11.9262 | 16.9272 | 4.236% | 8.8331 | 8.8333 | 16.9273 | 3.935% | 11.9004 | 14.4571 | 16.9273 | 4.098%
Woody biomass | 0 | 0 | 1.2518e-06 | 2.0015e-06 | - | 4.3163e-05 | 5.7823 | 10.3469 | - | 0.0030223 | 0.14764 | 0.16076 | - | 5.5432 | 7.9908 | 17.6713 | - | 0 | 5.639 | 10.8242 | - | 0 | 4.9667 | 11.3343 | - | 9.29e-05 | 0.00030208 | 0.00029264 | - | 2.4505e-05 | 4.7946 | 10.1714 | -
Electricity | 0 | 0 | 0 | 0 | - | 0 | 1.9126e-05 | 3.7241e-06 | - | 0.0011949 | 0.031039 | 0.0057487 | - | 0.021165 | 0.023533 | 0.014091 | - | 0 | 0 | 0 | - | 0 | 0 | 0 | - | 6.6931e-06 | 5.0085e-05 | 1.657e-05 | - | 0 | 1.0145e-07 | 1.5867e-06 | -
Hydrogen | 0 | 0 | 0 | 0 | - | 0 | 1.9194 | 4.7666 | - | 0 | 0.014117 | 0.0025444 | - | 0 | 9.1861 | 53.7861 | - | 0 | 2.6041 | 15.541 | - | 0 | 1.808 | 14.3814 | - | 0 | 0.73251 | 6.9737 | - | 0 | 4.766e-05 | 8.8061 | -
Fuel input in Direct Air Capture (PJ/yr.) | 0 | 0 | 0 | 0 | - | 0 | 2.1811e-06 | 0.67597 | - | 0 | 0.0071806 | 0.85511 | - | 0 | 2.6934e-09 | 0.11559 | - | 0 | 0 | 0.66121 | - | 0 | 0 | 5.6414e-07 | - | 0 | 5.6292e-06 | 0.68516 | - | 0 | 2.2926e-06 | 0.70437 | -
Electricity | 0 | 0 | 0 | 0 | - | 0 | 3.5227e-07 | 0.084453 | - | 0 | 0.0011597 | 0.10683 | - | 0 | 4.3501e-10 | 0.014441 | - | 0 | 0 | 0.082609 | - | 0 | 0 | 7.0481e-08 | - | 0 | 9.0917e-07 | 0.0856 | - | 0 | 3.7028e-07 | 0.088001 | -
Heat | 0 | 0 | 0 | 0 | - | 0 | 1.8288e-06 | 0.59152 | - | 0 | 0.0060208 | 0.74828 | - | 0 | 2.2584e-09 | 0.10114 | - | 0 | 0 | 0.5786 | - | 0 | 0 | 4.9366e-07 | - | 0 | 4.7201e-06 | 0.59956 | - | 0 | 1.9223e-06 | 0.61637 | -
Domestic electricity production by source (TWh/yr.)3 | 67.9062 | 66.9839 | 62.1977 | 62.7568 | -0.2541% | 70.2692 | 70.1762 | 77.1754 | 0.3817% | 68.9303 | 68.7307 | 69.9869 | 0.06555% | 76.6086 | 84.8985 | 102.2152 | 1.296% | 73.9189 | 74.4519 | 78.6673 | 0.4437% | 70.626 | 70.9581 | 74.4627 | 0.2658% | 69.3884 | 69.3384 | 76.1694 | 0.3392% | 62.4922 | 65.4098 | 78.4491 | 0.4349%
Oil products | 0.0314 | 3.7773e-06 | 3.4846e-06 | 2.8782e-06 | -25.91% | 1.1414e-05 | 1.6524e-05 | 4.8059e-06 | -24.68% | 0.09806 | 0.091418 | 0.09814 | 3.745% | 0 | 0 | 0 | -100% | 0 | 0 | 0 | -100% | 0 | 0 | 0 | -100% | 6.0997e-05 | 5.3664e-05 | 2.9704e-05 | -20.12% | 7.3443e-06 | 1.5475e-05 | 3.5829e-06 | -25.39%
Gas (natural gas and biomethane)4 | 0.6636 | 3.9164 | 7.0677 | 9.8716 | 9.099% | 1.5489 | 1.8372 | 2.0986 | 3.784% | 2.9991 | 6.4103 | 3.139 | 5.141% | 1.5489 | 2.3172 | 2.3802 | 4.206% | 1.5489 | 1.8352 | 2.0986 | 3.784% | 1.5489 | 1.8511 | 2.1189 | 3.816% | 1.5489 | 2.3294 | 3.0143 | 5.003% | 1.5489 | 1.9337 | 2.0982 | 3.783%
Gas (natural gas and biomethane)4 with CCS | 0 | 0 | 0 | 0 | - | 0 | 0.4923 | 1.0114 | - | 0 | 0.027135 | 3.0485 | - | 0 | 0.012271 | 0.72983 | - | 0 | 0.49428 | 1.0114 | - | 0 | 0.47834 | 0.99106 | - | 0 | 0.00028187 | 0.096149 | - | 0 | 0.39575 | 1.0118 | -
Nuclear power plants | 25.2806 | 18.826 | 7.7787 | 0 | -100% | 18.826 | 7.7787 | 0 | -100% | 18.826 | 7.7787 | 0 | -100% | 18.826 | 7.7787 | 0 | -100% | 18.826 | 7.7787 | 0 | -100% | 18.826 | 7.7787 | 0 | -100% | 18.826 | 7.7787 | 0 | -100% | 9.0839 | 0 | 0 | -100%
Woody biomass | 0.31278 | 0.57559 | 0.57559 | 0.57559 | 1.987% | 0.87367 | 1.2236 | 0.55991 | 1.896% | 0.85741 | 0.85899 | 0.45595 | 1.223% | 0.91215 | 0.76161 | 0.47686 | 1.37% | 0.87367 | 1.0556 | 0.44626 | 1.153% | 0.87367 | 1.1805 | 0.55195 | 1.849% | 0.87367 | 1.2613 | 0.45179 | 1.193% | 0.87367 | 1.2834 | 0.53447 | 1.743%
Woody biomass with CCS | 0 | 0 | 0 | 0 | - | 0 | 2.4525e-05 | 0.69678 | - | 0 | 0.0025857 | 0.40544 | - | 0 | 0.17355 | 0.53196 | - | 0 | 0.039549 | 0.68739 | - | 0 | 0.019195 | 0.69553 | - | 0 | 0.29447 | 1.2818 | - | 0 | 9.2651e-05 | 0.78827 | -
Waste (incl. non renewable waste) | 2.355 | 2.5159 | 2.5539 | 2.6001 | 0.3199% | 2.525 | 2.0751 | 1.2223 | -2.093% | 2.4288 | 2.4519 | 1.1054 | -2.41% | 2.5786 | 2.2246 | 1.2223 | -2.093% | 2.5248 | 2.1012 | 1.2225 | -2.093% | 2.5157 | 2.0796 | 1.2223 | -2.093% | 2.5159 | 1.7399 | 1.2485 | -2.026% | 2.5258 | 2.1311 | 1.2223 | -2.093%
Waste with CCS | 0 | 0 | 0 | 0 | - | 0 | 0.46197 | 1.4528 | - | 0 | 0.0038633 | 1.3964 | - | 0 | 0.38901 | 1.4536 | - | 0 | 0.43839 | 1.4525 | - | 0 | 0.45056 | 1.4533 | - | 0 | 0.74694 | 1.4528 | - | 0 | 0.50246 | 1.4526 | -
Biogas | 0.37222 | 0.12341 | 0.12341 | 0.12341 | -3.499% | 0.1273 | 0.28993 | 0.29763 | -0.7188% | 0.094633 | 0.14688 | 0.1911 | -2.128% | 0.10864 | 0.13233 | 0.91294 | 2.936% | 0.15533 | 0.67978 | 0.69507 | 2.035% | 0.13607 | 0.53039 | 0.54452 | 1.235% | 0.12759 | 0.12777 | 0.13153 | -3.3% | 0.11623 | 0.21978 | 0.22517 | -1.608%
Hydro (excluding pump storage) | 36.567 | 36.7046 | 36.732 | 37.587 | 0.08879% | 37.4005 | 37.587 | 37.587 | 0.02989% | 37.1462 | 37.5881 | 37.5881 | 0.02999% | 37.4165 | 38.076 | 39.0197 | 0.1507% | 37.4004 | 37.8449 | 37.8449 | 0.05196% | 37.4004 | 37.587 | 37.587 | 0.02989% | 37.4007 | 37.587 | 37.587 | 0.02989% | 37.4165 | 37.587 | 37.587 | 0.03035%
Solar | 2.1778 | 4.2496 | 7.2484 | 11.8069 | 5.604% | 7.4977 | 15.4222 | 25.8492 | 8.308% | 6.0075 | 12.3067 | 20.0008 | 7.415% | 13.4979 | 29.3074 | 45.6791 | 10.32% | 11.5394 | 21.0499 | 31.2533 | 8.973% | 8.4076 | 17.8325 | 27.1577 | 8.48% | 7.4977 | 15.284 | 24.8963 | 8.177% | 9.3167 | 17.5038 | 27.114 | 8.475%
Wind | 0.14583 | 0.07242 | 0.11796 | 0.19215 | 0.8937% | 0.49233 | 1.9917 | 4.3 | 11.53% | 0.45401 | 1.0438 | 1.7001 | 8.245% | 0.63365 | 2.5635 | 4.3 | 11.53% | 0.072419 | 0.11796 | 0.19215 | 0.8937% | 0.073615 | 0.11991 | 0.19532 | 0.947% | 0.49233 | 1.9917 | 4.3 | 11.53% | 0.63365 | 2.5635 | 4.3 | 11.53%
Deep geothermal | 0 | 0 | 3.592e-06 | 3.6378e-06 | - | 0 | 0.00013451 | 0.11601 | - | 0 | 0 | 0 | - | 0 | 3.7661e-06 | 4.378 | - | 0 | 0 | 0 | - | 0 | 2.9881e-07 | 3.0126e-07 | - | 0 | 0.00022923 | 0.0027554 | - | 0 | 0.13362 | 0.13362 | -
Hydrogen | 0 | 9.583e-06 | 2.5412e-05 | 2.6611e-05 | - | 0.97778 | 1.0163 | 1.9837 | - | 0.018469 | 0.020299 | 0.85782 | - | 1.0864 | 1.1624 | 1.1307 | - | 0.97801 | 1.0165 | 1.7632 | - | 0.84409 | 1.0503 | 1.945 | - | 0.1056 | 0.19667 | 1.7064 | - | 0.97684 | 1.1556 | 1.9817 | -
Electricity production from storages (TWh/yr.) | 3.3172 | 3.4283 | 3.4764 | 3.6665 | 0.3234% | 3.4872 | 3.7111 | 5.6023 | 1.699% | 3.9627 | 4.401 | 4.5439 | 1.014% | 3.536 | 4.1959 | 4.5706 | 1.033% | 3.5289 | 4.0699 | 6.4616 | 2.168% | 3.4762 | 3.9444 | 5.7445 | 1.781% | 3.4918 | 3.7143 | 5.1416 | 1.418% | 3.4865 | 3.7584 | 6.0624 | 1.948%
Pump storage production6 | 3.3121 | 3.4266 | 3.4605 | 3.5121 | 0.1894% | 3.4674 | 3.5725 | 3.7063 | 0.3604% | 3.4518 | 3.5275 | 3.6205 | 0.2846% | 3.5025 | 3.6267 | 3.7811 | 0.4251% | 3.4914 | 3.5656 | 3.6802 | 0.3375% | 3.4628 | 3.5501 | 3.6549 | 0.3152% | 3.4674 | 3.571 | 3.7038 | 0.3582% | 3.4771 | 3.5855 | 3.714 | 0.3619%
Stationary Batteries and CAES | 0.005163 | 0.001702 | 0.015869 | 0.15433 | 11.58% | 0.019754 | 0.13861 | 1.896 | 19.3% | 0.51083 | 0.87352 | 0.92345 | 16.57% | 0.033472 | 0.56918 | 0.78955 | 15.98% | 0.037501 | 0.50425 | 2.7815 | 20.79% | 0.013464 | 0.39429 | 2.0897 | 19.68% | 0.024354 | 0.14334 | 1.4377 | 18.24% | 0.0093856 | 0.17291 | 2.3484 | 18.38%
Electricity capacities by source (GW/yr.) | 18.9258 | 21.5176 | 23.8222 | 27.8797 | 1.257% | 24.5849 | 32.6403 | 44.3282 | 2.784% | 23.4261 | 30.089 | 37.3364 | 2.216% | 31.0346 | 47.6516 | 65.8092 | 4.102% | 28.5537 | 37.4601 | 47.2464 | 2.995% | 25.2459 | 34.1184 | 43.0087 | 2.683% | 24.3778 | 32.4561 | 43.4232 | 2.715% | 26.5707 | 35.2193 | 45.5164 | 2.871%
Oil products | 0.075 | 1.34e-05 | 2.012e-06 | 1.9521e-06 | -28.86% | 0.00022365 | 2.0588e-05 | 1.7158e-05 | -23.69% | 0.099321 | 0.10155 | 0.081024 | 0.2495% | 1.1041e-06 | 1.052e-07 | 5.2012e-08 | -36.71% | 3.7523e-07 | 3.5076e-08 | 2.9771e-08 | -37.84% | 8.2186e-07 | 8.0199e-08 | 6.032e-08 | -36.41% | 0.0004734 | 5.793e-05 | 5.3525e-05 | -20.84% | 0.00014542 | 1.6083e-05 | 1.2544e-05 | -24.46%
Gas (natural gas and biomethane)4 | 0.28048 | 1.3676 | 1.9007 | 2.3945 | 7.162% | 0.48741 | 0.52545 | 0.55574 | 2.23% | 1.0595 | 2.1325 | 1.311 | 5.1% | 0.46805 | 0.67099 | 0.67097 | 2.854% | 0.50579 | 0.52619 | 0.55568 | 2.23% | 0.48139 | 0.54287 | 0.561 | 2.261% | 0.50742 | 0.82446 | 1.0233 | 4.264% | 0.504 | 0.55094 | 0.55564 | 2.23%
Gas (natural gas and biomethane)4 with CCS | 0 | 0 | 0 | 0 | - | 0 | 0.13044 | 0.26799 | - | 0 | 0.026854 | 0.4613 | - | 0 | 0.0036316 | 0.20495 | - | 0 | 0.13096 | 0.26797 | - | 0 | 0.12674 | 0.26259 | - | 0 | 0.00010816 | 0.025468 | - | 0 | 0.10486 | 0.26809 | -
Nuclear | 2.96 | 2.595 | 1.22 | 0 | -100% | 2.595 | 1.22 | 0 | -100% | 2.595 | 1.22 | 0 | -100% | 2.595 | 1.22 | 0 | -100% | 2.595 | 1.22 | 0 | -100% | 2.595 | 1.22 | 0 | -100% | 2.595 | 1.22 | 0 | -100% | 2.595 | 1.22 | 0 | -100%
Woody biomass | 0.093493 | 0.15111 | 0.15115 | 0.15131 | 1.565% | 0.21813 | 0.31981 | 0.13882 | 1.283% | 0.23387 | 0.25373 | 0.15243 | 1.589% | 0.21813 | 0.1769 | 0.11384 | 0.6373% | 0.21812 | 0.27675 | 0.11161 | 0.5729% | 0.22363 | 0.30831 | 0.13778 | 1.259% | 0.22177 | 0.32668 | 0.12336 | 0.8983% | 0.21813 | 0.33174 | 0.14197 | 1.357%
Woody biomass with CCS | 0 | 0 | 0 | 0 | - | 0 | 1.1029e-05 | 0.13081 | - | 0 | 0.0097271 | 0.06829 | - | 0 | 0.18703 | 0.18703 | - | 0 | 0.048634 | 0.14824 | - | 0 | 0.024755 | 0.11059 | - | 0 | 0.040898 | 0.24616 | - | 0 | 5.6649e-05 | 0.14548 | -
Waste (incl. non renewable waste) | 0.45161 | 0.4753 | 0.48257 | 0.49139 | 0.2727% | 0.4753 | 0.38219 | 0.22181 | -2.267% | 0.45804 | 0.4585 | 0.19968 | -2.598% | 0.48538 | 0.4105 | 0.2218 | -2.268% | 0.4753 | 0.38714 | 0.22182 | -2.267% | 0.47526 | 0.3846 | 0.2218 | -2.268% | 0.4753 | 0.32326 | 0.22181 | -2.267% | 0.4753 | 0.39152 | 0.22182 | -2.267%
Waste with CCS | 0 | 0 | 0 | 0 | - | 0 | 0.09368 | 0.28392 | - | 0 | 0.0062702 | 0.27495 | - | 0 | 0.080007 | 0.28408 | - | 0 | 0.089217 | 0.28386 | - | 0 | 0.091522 | 0.28402 | - | 0 | 0.14649 | 0.28393 | - | 0 | 0.10279 | 0.28387 | -
Biogas | 0.042221 | 0.025787 | 0.025787 | 0.025787 | -1.578% | 0.0266 | 0.060583 | 0.062191 | 1.257% | 0.01973 | 0.03018 | 0.039756 | -0.1939% | 0.022702 | 0.027652 | 0.19076 | 4.985% | 0.032457 | 0.14204 | 0.14524 | 4.066% | 0.028434 | 0.11083 | 0.11378 | 3.25% | 0.026661 | 0.026698 | 0.027483 | -1.375% | 0.024287 | 0.045925 | 0.047051 | 0.35%
Hydro (excluding pump storage) | 12.4496 | 12.4496 | 12.4496 | 12.4496 | 0 | 12.4496 | 12.4496 | 12.6745 | 0.00057764 | 12.4496 | 12.4496 | 12.6561 | 0.00053085 | 12.4496 | 12.5426 | 12.916 | 0.0011872 | 12.4496 | 12.4546 | 12.4556 | 1.5522e-05 | 12.4496 | 12.4496 | 12.4496 | 0 | 12.4496 | 12.4496 | 12.5176 | 0.00017584 | 12.4496 | 12.4496 | 12.5456 | 0.00024782
Solar | 2.4981 | 4.4101 | 7.5222 | 12.2529 | 5.264% | 7.7809 | 16.0048 | 26.8257 | 7.958% | 6.2341 | 12.7713 | 20.7561 | 7.069% | 14.0077 | 30.4145 | 47.4046 | 9.96% | 11.9753 | 21.8451 | 32.4339 | 8.622% | 8.7252 | 18.5061 | 28.1836 | 8.131% | 7.7809 | 15.8614 | 25.8368 | 7.828% | 9.6687 | 18.165 | 28.1382 | 8.125%
Wind | 0.07537 | 0.043065 | 0.070148 | 0.11426 | 1.351% | 0.29276 | 1.1844 | 2.557 | 12.04% | 0.26991 | 0.62062 | 1.0109 | 8.736% | 0.3768 | 1.5244 | 2.557 | 12.04% | 0.043064 | 0.070147 | 0.11426 | 1.351% | 0.043775 | 0.071305 | 0.11615 | 1.405% | 0.29276 | 1.1844 | 2.557 | 12.04% | 0.3768 | 1.5244 | 2.557 | 12.04%
Deep geothermal | 0 | 0 | 5.4899e-07 | 5.4899e-07 | - | 0 | 1.922e-05 | 0.016573 | - | 0 | 3.5591e-05 | 2.0034e-05 | - | 0 | 5.38e-07 | 0.63098 | - | 0 | 2.0081e-08 | 2.0081e-08 | - | 0 | 6.134e-08 | 6.134e-08 | - | 0 | 3.2937e-05 | 0.00039364 | - | 0 | 0.019089 | 0.019089 | -
Hydrogen | 0 | 2.6348e-06 | 7.4637e-06 | 7.8086e-06 | - | 0.25907 | 0.26929 | 0.59319 | - | 0.0071007 | 0.0081466 | 0.32482 | - | 0.41121 | 0.39346 | 0.42713 | - | 0.25913 | 0.26932 | 0.50829 | - | 0.22365 | 0.28179 | 0.56783 | - | 0.027982 | 0.052122 | 0.55985 | - | 0.25882 | 0.31339 | 0.59261 | -
Electricity capacities in storages (GW/yr.) | 3.2282 | 4.144 | 4.3124 | 4.6888 | 1.211% | 4.2552 | 4.6191 | 6.6652 | 2.366% | 4.7684 | 5.4344 | 11.2557 | 4.111% | 4.2641 | 4.8563 | 7.5834 | 2.793% | 4.2628 | 4.8179 | 7.0202 | 2.538% | 4.2536 | 4.741 | 6.4776 | 2.272% | 4.2552 | 4.5953 | 6.044 | 2.044% | 4.2563 | 4.7273 | 6.9787 | 2.518%
Pump storage | 3.1245 | 4.1313 | 4.2713 | 4.4713 | 1.163% | 4.1313 | 4.2713 | 4.4713 | 1.163% | 4.1313 | 4.2713 | 4.4713 | 1.163% | 4.1313 | 4.2713 | 4.4713 | 1.163% | 4.1313 | 4.2713 | 4.4713 | 1.163% | 4.1313 | 4.2713 | 4.4713 | 1.163% | 4.1313 | 4.2713 | 4.4713 | 1.163% | 4.1313 | 4.2713 | 4.4713 | 1.163%
Batteries and CAES | 0.1037 | 0.01261 | 0.041051 | 0.21745 | 2.417% | 0.12381 | 0.34776 | 2.1938 | 10.34% | 0.637 | 1.163 | 6.7843 | 14.44% | 0.1328 | 0.58496 | 3.1121 | 11.59% | 0.13148 | 0.54653 | 2.5488 | 10.88% | 0.12229 | 0.46963 | 2.0062 | 10.03% | 0.12384 | 0.324 | 1.5726 | 9.165% | 0.12495 | 0.45595 | 2.5073 | 10.82%
District heating production (PJ/yr.) | 23.57 | 24.3505 | 25.5844 | 27.1675 | 0.4593% | 23.749 | 25.2758 | 27.184 | 0.6628% | 23.7524 | 24.7756 | 28.5793 | 0.8255% | 24.1797 | 25.4164 | 38.4108 | 1.792% | 24.1797 | 26.0803 | 28.025 | 0.7618% | 24.1729 | 25.7437 | 28.137 | 0.7748% | 24.1729 | 25.7437 | 28.137 | 0.7748% | 23.749 | 25.2758 | 27.184 | 0.6628%
Oil products | 0.13926 | 0 | 0 | 0 | -100% | 6.0565e-06 | 5.4173e-06 | 0 | -100% | 0.057436 | 0.019878 | 0.00025788 | -18.37% | 0 | 0 | 0 | -100% | 0 | 0 | 0 | -100% | 0 | 0 | 0 | -100% | 2.2853e-05 | 2.8909e-05 | 9.9451e-06 | -26.51% | 3.1941e-06 | 4.2202e-06 | 0 | -100%
Gas (natural gas and biomethane)4 | 5.1082 | 8.4077 | 9.4984 | 10.9731 | 2.497% | 0.38567 | 0.20946 | 0.048644 | -13.03% | 6.5785 | 6.8386 | 0.43037 | -6.695% | 0.35912 | 0.44811 | 3.0802 | -0.5794% | 0.88824 | 2.4571 | 2.3525 | -1.44% | 0.84137 | 1.9741 | 1.8622 | -2.18% | 0.84135 | 1.9741 | 1.8622 | -2.18% | 0.38567 | 0.20946 | 0.048644 | -13.03%
Nuclear heat | 1.42 | 1.0419 | 0 | 0 | -100% | 1.0419 | 0 | 0 | -100% | 1.0086 | 0 | 0 | -100% | 0.969 | 0 | 0 | -100% | 1.0419 | 0 | 0 | -100% | 1.0419 | 0 | 0 | -100% | 1.0419 | 0 | 0 | -100% | 1.0419 | 0 | 0 | -100%
Woody biomass | 2.556 | 2.5284 | 2.5282 | 2.5282 | -0.03521% | 5.2926 | 6.6784 | 4.138 | 1.566% | 4.6923 | 3.8359 | 3.0779 | 0.6012% | 5.6671 | 4.5652 | 4.7066 | 1.989% | 5.1028 | 7.5256 | 4.1104 | 1.544% | 5.5035 | 7.1164 | 4.0646 | 1.508% | 5.5035 | 7.1164 | 4.0646 | 1.508% | 5.2926 | 6.6784 | 4.138 | 1.566%
Waste | 14.318 | 11.879 | 12.5414 | 13.1578 | 0% | 11.8788 | 12.2001 | 10.9862 | 0% | 11.13 | 11.3391 | 10.0322 | 0% | 12.2112 | 12.4496 | 10.9737 | 0% | 11.8788 | 12.2259 | 10.9737 | 0% | 11.88 | 12.2103 | 10.9737 | 0% | 11.88 | 12.2103 | 10.9737 | 0% | 11.8788 | 12.2001 | 10.9862 | 0%
Biogas | 0 | 0.49342 | 1.0163 | 0.50831 | - | 2.3046 | 2.4377 | 3.6314 | - | 0.23505 | 1.2005 | 0.00087647 | - | 1.421 | 2.8124 | 0.006386 | - | 1.419 | 0.022572 | 6.4278 | - | 0.74612 | 0.1902 | 6.4423 | - | 0.74612 | 0.1902 | 6.4423 | - | 2.3046 | 2.4377 | 3.6314 | -
Solar (thermal) | 0 | 0 | 0 | 0 | - | 0.76027 | 1.6619 | 2.6805 | - | 0.00070259 | 1.2889 | 1.2891 | - | 3.5522 | 3.5522 | 6.4017 | - | 2.4562 | 2.4562 | 2.4562 | - | 0 | 0 | 0 | - | 0 | 0 | 0 | - | 0.76027 | 1.6619 | 2.6805 | -
Deep geothermal | 0 | 0 | 0 | 0 | - | 0 | 1.0594e-05 | 2.289 | - | 0 | 0 | 0 | - | 0 | 1.2566 | 13.2422 | - | 0 | 0 | 0 | - | 0 | 0 | 0 | - | 0 | 0 | 0 | - | 0 | 1.0594e-05 | 2.289 | -
Hydrogen | 0 | 1.5595e-09 | 3.8286e-06 | 5.6787e-06 | - | 1.0344e-06 | 0.003042 | 1.3252 | - | 0 | 0.0077258 | 0.0030002 | - | 0 | 0.33209 | 1.0224e-08 | - | 0 | 2.1189e-07 | 0.31163 | - | 0 | 0.092741 | 0.63417 | - | 0 | 0.092741 | 0.63417 | - | 1.0344e-06 | 0.003042 | 1.3252 | -
Electricity (heat pumps) | 0.02856 | 1.0332e-06 | 1.0324e-06 | 1.0442e-06 | -28.08% | 2.0851 | 2.0851 | 2.0851 | 14.84% | 0.049902 | 0.24502 | 13.7456 | 22.05% | 0 | 0 | 0 | -100% | 1.3928 | 1.3928 | 1.3928 | 13.36% | 4.1599 | 4.1599 | 4.1599 | 17.43% | 4.1599 | 4.1599 | 4.1599 | 17.43% | 2.0851 | 2.0851 | 2.0851 | 14.84%
Domestic hydrogen production by source (PJ/yr.) | 0 | 7.7228e-05 | 0.00022024 | 0.00022144 | - | 9.5599 | 15.6722 | 41.112 | - | 0.44256 | 0.91109 | 12.1004 | - | 11.9251 | 34.5294 | 102.6794 | - | 9.696 | 16.9243 | 47.7612 | - | 9.5779 | 13.6803 | 38.9174 | - | 1.0635 | 4.0974 | 34.405 | - | 9.5243 | 16.2474 | 46.1802 | -
Gas (natural gas and biomethane)4 | 0 | 7.7228e-05 | 0.00021413 | 0.00021434 | - | 6.8779 | 8.0173 | 6.5338e-06 | - | 0.43546 | 0.88495 | 0.00078332 | - | 0 | 0 | 0 | - | 6.0302 | 6.0302 | 0 | - | 6.8779 | 6.8779 | 0 | - | 0.00020984 | 0.00013499 | 0 | - | 6.8779 | 12.1556 | 4.1875e-06 | -
Gas (natural gas and biomethane)4 with CCS | 0 | 0 | 0 | 0 | 0 | 0 | 3.7009e-05 | 10.4104 | 0 | 0 | 0.013328 | 0.85162 | 0 | 0 | 0 | 0 | 0 | 0 | 0 | 6.0302 | 0 | 0 | 0 | 6.8779 | 0 | 0 | 0.00013576 | 7.1513 | 0 | 0 | 0.40906 | 12.5647 | 0
Woody biomass | 0 | 0 | 0 | 4.0064e-08 | - | 0 | 0 | 1.9236e-07 | - | 0 | 0 | 0.00041146 | - | 0.57908 | 3.6125 | 0 | - | 0 | 0 | 0 | - | 0.49702 | 0.48185 | 0 | - | 0 | 0 | 4.8865e-06 | - | 0 | 0 | 0 | -
Woody biomass with CCS | 0 | 0 | 0 | 0 | 0 | 0 | 0 | 8.9594 | 0 | 0 | 0 | 11.2292 | 0 | 0 | 0 | 8.2862 | 0 | 0 | 0 | 9.5005 | 0 | 0 | 0 | 8.7674 | 0 | 0 | 0 | 11.2004 | 0 | 0 | 0 | 8.3124 | 0
Electricity | 0 | 0 | 6.1119e-06 | 7.0615e-06 | - | 2.6821 | 7.6549 | 21.7421 | - | 0.0071002 | 0.012814 | 0.018395 | - | 11.346 | 30.9169 | 94.3933 | - | 3.6657 | 10.894 | 32.2304 | - | 2.203 | 6.3206 | 23.2722 | - | 1.0633 | 4.0972 | 16.0533 | - | 2.6464 | 3.6827 | 25.3031 | -
Domestic production of biofuels and synfuels (PJ/yr.)21 | 5.99 | 6.1336 | 7.1596 | 8.0384 | 0.9534% | 12.7616 | 21.581 | 30.9098 | 5.436% | 7.8567 | 15.4723 | 18.7147 | 3.743% | 16.6703 | 27.7622 | 72.6393 | 8.383% | 12.7251 | 21.8508 | 38.9766 | 6.228% | 9.9796 | 16.8688 | 38.9607 | 6.226% | 9.1251 | 10.558 | 24.0616 | 4.588% | 12.9025 | 19.5059 | 33.851 | 5.746%
Biogas (from wet biomass) | 5.563 | 6.1336 | 7.1596 | 8.0384 | 1.194% | 12.7616 | 15.9543 | 20.2437 | 4.255% | 7.8551 | 15.3965 | 18.6427 | 3.978% | 12.9025 | 15.9543 | 20.2437 | 4.255% | 12.7251 | 15.9543 | 20.2371 | 4.254% | 9.9796 | 11.967 | 20.2437 | 4.255% | 9.125 | 10.0451 | 19.2853 | 4.092% | 12.9025 | 15.9543 | 20.2437 | 4.255%
Biomethane (from wood gasification) | 0 | 0 | 3.0428e-07 | 1.4826e-06 | - | 2.584e-05 | 4.2831 | 7.2601 | - | 0.00076242 | 0.021255 | 0.0288 | - | 3.4633 | 5.5343 | 12.1646 | - | 0 | 4.177 | 7.6402 | - | 0 | 3.6791 | 7.9769 | - | 5.0632e-05 | 7.4684e-05 | 8.2735e-05 | - | 1.4452e-05 | 3.5516 | 7.0804 | -
Bioliquids | 0.427 | 0 | 0 | 0 | -100% | 1.305e-06 | 3.206e-05 | 2.8077e-05 | -26.7% | 0.00089171 | 0.045261 | 0.04142 | -7.25% | 0.30453 | 0.18233 | 0.10917 | -4.304% | 0 | 0 | 0 | -100% | 0 | 0 | 0 | -100% | 9.7022e-06 | 7.4725e-05 | 6.1207e-05 | -24.84% | 0 | 1.0236e-05 | 1.2508e-05 | -28.59%
e-gas7 | 0 | 0 | 0 | 0 | - | 0 | 2.1316e-05 | 1.2832 | - | 0 | 0.0021143 | 0.00068324 | - | 0 | 0.65557 | 34.534 | - | 0 | 0 | 7.4224 | - | 0 | 0 | 9.1063 | - | 0 | 4.7484e-05 | 1.1301 | - | 0 | 5.8123e-06 | 4.437 | -
e-liquids8 | 0 | 0 | 0 | 0 | - | 0 | 1.3435 | 2.1227 | - | 0 | 0.0071548 | 0.0010641 | - | 0 | 5.4358 | 5.5878 | - | 0 | 1.7194 | 3.6769 | - | 0 | 1.2228 | 1.6338 | - | 0 | 0.51267 | 3.646 | - | 0 | 2.2921e-05 | 2.0899 | -
Biomethane from biogas upgrade (PJ/yr.) | 1.3 | 2.451 | 2.8155 | 3.1731 | 2.92% | 5.8712 | 10.3542 | 14.072 | 7.986% | 3.5348 | 6.5244 | 9.527 | 6.636% | 8.3734 | 10.7238 | 16.5813 | 8.559% | 6.0661 | 10.2999 | 14.263 | 8.033% | 5.106 | 8.0051 | 14.4387 | 8.076% | 2.451 | 2.8155 | 5.4723 | 4.746% | 6.5141 | 9.9799 | 13.98 | 7.963%
END-USES
Total final energy consumption (PJ/yr.)9 | 751.274 | 705.6782 | 665.4206 | 636.0348 | -0.5357% | 652.0597 | 577.4556 | 508.4252 | -1.252% | 614.6588 | 542.9326 | 477.3912 | -1.452% | 586.3554 | 530.3504 | 479.8601 | -1.436% | 654.0046 | 583.2955 | 514.936 | -1.211% | 654.5187 | 574.1967 | 504.9013 | -1.274% | 650.8558 | 575.122 | 513.3325 | -1.221% | 643.3664 | 566.5663 | 507.64 | -1.257%
Electricity | 205.91 | 225.5173 | 234.5137 | 238.4128 | 0.4739% | 233.5024 | 242.7132 | 243.9735 | 0.5487% | 221.668 | 230.0213 | 232.3677 | 0.3907% | 232.9847 | 239.3416 | 235.274 | 0.431% | 233.9778 | 245.1611 | 248.2568 | 0.6051% | 234.5965 | 243.7149 | 248.5093 | 0.6084% | 232.9612 | 241.6951 | 247.0798 | 0.5897% | 229.0577 | 236.9672 | 243.2595 | 0.5392%
Oil products | 328.5603 | 238.6355 | 170.3875 | 120.7804 | -3.177% | 181.9912 | 84.1382 | 2.0915 | -15.05% | 174.7901 | 50.2276 | -0.00041968 | -164.5% | 141.2986 | 61.9136 | 5.5057 | -12.36% | 182.4484 | 86.9202 | 3.6229 | -13.53% | 182.1114 | 85.7816 | 1.6098 | -15.77% | 179.9519 | 80.2897 | 5.5777 | -12.32% | 183.2431 | 79.3851 | 2.0592 | -15.09%
Bioliquids/e-liquids12 | 7.801 | 5.3713 | 5.7265 | 6.0789 | -0.8014% | 11.7842 | 16.6638 | 36.811 | 5.132% | 10.7988 | 52.2544 | 58.5173 | 6.716% | 8.6992 | 7.5229 | 10.5327 | 0.9732% | 11.8143 | 12.4996 | 36.807 | 5.132% | 11.7117 | 12.3484 | 38.4181 | 5.277% | 12.4594 | 20.359 | 39.3521 | 5.359% | 10.1084 | 18.65 | 36.8113 | 5.132%
Gas (natural gas and biomethane)4,11 | 114.6 | 112.6135 | 119.6227 | 131.6025 | 0.4472% | 76.1253 | 54.0092 | 22.547 | -5.11% | 77.2069 | 51.0466 | 26.5944 | -4.603% | 50.754 | 45.7346 | 19.5741 | -5.541% | 76.8438 | 53.4128 | 22.7364 | -5.084% | 73.7727 | 51.1908 | 22.3181 | -5.141% | 80.2355 | 64.548 | 27.0184 | -4.554% | 75.0863 | 53.2903 | 22.4686 | -5.12%
Biogas | 1.889 | 2.146 | 2.5415 | 2.8534 | 1.339% | 2.9324 | 5.4031 | 5.4031 | 3.448% | 3.088 | 6.5224 | 6.146 | 3.879% | 4.0981 | 4.5889 | 4.4167 | 2.778% | 2.9788 | 10.7118 | 10.7118 | 5.757% | 2.3851 | 8.1001 | 8.1001 | 4.808% | 5.4912 | 7.1787 | 11.8773 | 6.11% | 2.9576 | 4.4838 | 4.4838 | 2.828%
Coal | 3.81 | 3.4072 | 2.8907 | 2.355 | -1.54% | 1.907 | 1.0241 | 0.20178 | -9.043% | 1.9431 | 0.9795 | 0.18959 | -9.226% | 1.907 | 0.9788 | 0.19079 | -9.207% | 1.907 | 1.0248 | 0.2018 | -9.043% | 1.907 | 1.0246 | 0.20147 | -9.047% | 1.907 | 0.98415 | 0.18961 | -9.225% | 1.907 | 1.0242 | 0.2018 | -9.042%
Wastes | 7.4447 | 5.4925 | 5.4735 | 5.4545 | -0.9984% | 5.4925 | 5.4735 | 2.874 | -3.024% | 4.8116 | 3.7663 | 0.0010164 | -24.95% | 5.4925 | 5.8972 | 2.85 | -3.05% | 5.4925 | 5.4735 | 2.8825 | -3.014% | 5.4925 | 5.4735 | 2.8592 | -3.04% | 5.4925 | 5.4735 | 2.8728 | -3.025% | 5.4925 | 4.2427 | 2.8803 | -3.017%
Heat (DH, or CHP) | 21.56 | 34.5718 | 35.5462 | 35.3182 | 1.605% | 36.069 | 39.376 | 44.1509 | 2.339% | 35.1947 | 39.7057 | 39.4379 | 1.967% | 36.45 | 34.7892 | 41.925 | 2.168% | 36.3206 | 39.0773 | 44.9207 | 2.396% | 38.0371 | 40.2185 | 46.738 | 2.527% | 33.6514 | 33.016 | 34.7826 | 1.555% | 36.0774 | 39.6125 | 44.1648 | 2.34%
Woody biomass | 39.04 | 33.0806 | 33.2221 | 32.9186 | -0.5486% | 31.9673 | 29.4902 | 17.186 | -2.612% | 26.1546 | 26.408 | 13.2399 | -3.428% | 26.902 | 25.3854 | 16.3913 | -2.761% | 33.0059 | 30.2468 | 17.5396 | -2.548% | 32.5502 | 29.4708 | 17.4753 | -2.56% | 32.7189 | 30.7545 | 16.9053 | -2.664% | 30.6332 | 28.2996 | 17.0824 | -2.631%
Solar | 2.642 | 4.3503 | 5.4228 | 6.7044 | 3.05% | 8.4747 | 8.8235 | 10.3241 | 4.495% | 9.0466 | 11.6564 | 9.3875 | 4.175% | 17.5325 | 15.5796 | 15.5551 | 5.886% | 6.9981 | 8.8498 | 8.8253 | 3.967% | 8.0326 | 8.8498 | 8.8263 | 3.968% | 7.2424 | 8.8722 | 8.8477 | 3.976% | 8.6598 | 10.4761 | 10.4517 | 4.536%
Hydrogen | 0 | 7.9109e-06 | 5.3883e-05 | 4.913e-05 | - | 3.3248 | 8.2668 | 24.6157 | - | 0.27996 | 0.77354 | 7.0725 | - | 4.8669 | 17.7942 | 41.6846 | - | 3.4068 | 9.8648 | 23.5102 | - | 3.2925 | 5.5957 | 13.1839 | - | 0.39081 | 4.0841 | 16.6104 | - | 3.2986 | 9.721 | 25.3212 | -
Environmental heat | 18.017 | 40.4922 | 50.0734 | 53.5559 | 3.577% | 58.489 | 82.0741 | 98.2467 | 5.624% | 49.6765 | 69.5708 | 84.4378 | 5.109% | 55.3698 | 70.8244 | 85.9602 | 5.17% | 58.8104 | 80.053 | 94.9211 | 5.507% | 60.6294 | 82.428 | 96.6615 | 5.569% | 58.3535 | 77.867 | 102.2188 | 5.759% | 56.8448 | 80.4136 | 98.4555 | 5.631%
Final energy consumption in Industry (PJ/yr.)9 | 145.2366 | 144.4953 | 144.3283 | 143.9352 | -0.02903% | 129.7261 | 127.3165 | 123.692 | -0.5166% | 126.8856 | 119.7901 | 115.3699 | -0.7399% | 130.1588 | 121.9829 | 117.9503 | -0.669% | 129.8444 | 129.1237 | 127.6806 | -0.4147% | 129.6312 | 129.0892 | 128.393 | -0.3968% | 130.2818 | 122.7157 | 120.729 | -0.5944% | 128.5707 | 125.1414 | 123.298 | -0.5269%
Electricity | 62.17 | 64.9715 | 65.4119 | 66.5367 | 0.2192% | 63.1717 | 62.5177 | 63.245 | 0.05532% | 58.8244 | 58.9134 | 59.6198 | -0.135% | 62.8009 | 61.3938 | 60.5491 | -0.08519% | 63.1718 | 63.964 | 66.931 | 0.2383% | 63.199 | 64.2388 | 67.3259 | 0.2573% | 62.5546 | 60.2877 | 62.7325 | 0.02906% | 62.0057 | 61.0336 | 62.7818 | 0.03159%
Oil products | 12.77 | 6.623 | 4.1817 | 1.7584 | -6.196% | 4.6737 | 2.1538 | 0 | -100% | 5.9815 | 2.6499 | 0.00065854 | -27.27% | 4.6737 | 2.2623 | 0 | -100% | 4.6737 | 2.4234 | 0 | -100% | 4.6737 | 2.4229 | 0 | -100% | 5.8421 | 3.4495 | 0.0001181 | -31.2% | 4.6737 | 2.1541 | 0 | -100%
Bioliquids/e-liquids12 | 0 | 0 | 0 | 0 | - | 1.1684 | 1.4357 | 1.5066 | - | 0.030672 | 0.95386 | 6.8148 | - | 1.1684 | 1.1684 | 1.4246 | - | 1.1684 | 1.1684 | 1.5067 | - | 1.1684 | 1.1684 | 1.5043 | - | 5.5066e-05 | 0.00011712 | 1.4156 | - | 1.1684 | 1.4359 | 1.5068 | -
Gas (natural gas and biomethane)4 | 35.479 | 39.0418 | 41.7413 | 43.8835 | 0.6882% | 19.8908 | 17.6445 | 15.7037 | -2.595% | 27.4344 | 20.4679 | 18.1118 | -2.146% | 19.7102 | 17.445 | 14.5076 | -2.844% | 19.8902 | 17.6789 | 15.7049 | -2.595% | 19.894 | 17.6252 | 15.5353 | -2.629% | 23.3164 | 19.8725 | 15.809 | -2.574% | 19.8937 | 17.7167 | 15.7091 | -2.594%
Biogas | 0.4281 | 0.44592 | 0.56083 | 0.65988 | 1.406% | 1.515 | 1.515 | 1.515 | 4.161% | 1.7363 | 4.5322 | 4.5422 | 7.917% | 2.8096 | 2.8096 | 2.8096 | 6.257% | 1.5614 | 1.5614 | 1.5614 | 4.262% | 0.96771 | 0.96771 | 0.96771 | 2.666% | 4.0738 | 5.4636 | 10.1622 | 10.76% | 1.5401 | 1.5401 | 1.5401 | 4.216%
Coal | 3.71 | 3.4072 | 2.8907 | 2.355 | -1.455% | 1.907 | 1.0241 | 0.20178 | -8.965% | 1.9093 | 0.9795 | 0.18959 | -9.148% | 1.907 | 0.9788 | 0.19079 | -9.129% | 1.907 | 1.0248 | 0.2018 | -8.964% | 1.907 | 1.0246 | 0.20147 | -8.969% | 1.907 | 0.98415 | 0.18961 | -9.147% | 1.907 | 1.0242 | 0.2018 | -8.964%
Wastes | 7.4447 | 5.4925 | 5.4735 | 5.4545 | -0.9984% | 5.4925 | 5.4735 | 2.874 | -3.024% | 4.8116 | 3.7663 | 0.0010164 | -24.95% | 5.4925 | 5.8972 | 2.85 | -3.05% | 5.4925 | 5.4735 | 2.8825 | -3.014% | 5.4925 | 5.4735 | 2.8592 | -3.04% | 5.4925 | 5.4735 | 2.8728 | -3.025% | 5.4925 | 4.2427 | 2.8803 | -3.017%
Heat (DH, or CHP)10 | 12.9439 | 15.2743 | 14.8705 | 14.219 | 0.3035% | 16.3584 | 20.1622 | 25.0647 | 2.155% | 14.8382 | 16.2528 | 16.3847 | 0.7633% | 16.5713 | 15.4796 | 21.7059 | 1.682% | 16.3591 | 20.3666 | 25.1797 | 2.17% | 16.7737 | 20.7131 | 25.9546 | 2.27% | 14.8113 | 14.9026 | 15.3001 | 0.5409% | 16.3566 | 20.6749 | 25.0993 | 2.159%
Woody biomass | 8.909 | 7.881 | 7.8405 | 7.7113 | -0.4646% | 7.238 | 7.1272 | 5.2873 | -1.669% | 6.6278 | 6.5622 | 4.9577 | -1.873% | 7.3092 | 6.8963 | 6.2487 | -1.138% | 7.3091 | 7.2202 | 5.4178 | -1.592% | 7.2382 | 7.1524 | 5.6019 | -1.486% | 7.1755 | 6.8241 | 4.968 | -1.866% | 7.2252 | 7.1257 | 5.2876 | -1.669%
Solar | 0.078427 | 0.054453 | 0.053911 | 0.053374 | -1.234% | 2.4809 | 2.4562 | 2.4317 | 11.71% | 2.4587 | 2.4787 | 2.454 | 11.75% | 2.4809 | 2.4562 | 2.4317 | 11.71% | 2.4809 | 2.4562 | 2.4317 | 11.71% | 2.4809 | 2.4562 | 2.4317 | 11.71% | 2.4809 | 2.4785 | 2.4538 | 11.75% | 2.4809 | 2.4562 | 2.4317 | 11.71%
Hydrogen | 0 | 3.1527e-06 | 7.2157e-06 | 7.6251e-06 | - | 3.2077 | 3.1409 | 3.1556 | - | 0.062162 | 0.014671 | 0.030569 | - | 3.3892 | 3.3188 | 3.3269 | - | 3.2083 | 3.1205 | 3.1565 | - | 3.2208 | 3.1868 | 3.3104 | - | 0.33931 | 0.64056 | 2.4392 | - | 3.2048 | 3.0715 | 3.1528 | -
Environmental heat | 1.3035 | 1.3035 | 1.3035 | 1.3035 | 0% | 2.6219 | 2.6659 | 2.7067 | 2.385% | 2.1705 | 2.2185 | 2.263 | 1.795% | 1.8459 | 1.8768 | 1.9055 | 1.232% | 2.6219 | 2.6659 | 2.7066 | 2.385% | 2.6154 | 2.6595 | 2.7005 | 2.378% | 2.2884 | 2.3389 | 2.3859 | 1.969% | 2.6219 | 2.6659 | 2.7067 | 2.385%
Final energy consumption in Services and Agriculture (PJ/yr.)9 | 141.9647 | 142.6004 | 137.5328 | 130.7964 | -0.264% | 125.6039 | 115.9044 | 106.4009 | -0.9259% | 123.1691 | 114.8364 | 103.2872 | -1.021% | 119.836 | 114.8383 | 104.209 | -0.9924% | 125.6459 | 117.9906 | 108.4682 | -0.8644% | 125.5611 | 116.1645 | 108.1312 | -0.8743% | 125.9177 | 116.155 | 107.552 | -0.8915% | 125.4793 | 115.8264 | 106.3404 | -0.9277%
Electricity | 64.06 | 67.106 | 67.4695 | 67.549 | 0.1712% | 71.1285 | 68.9775 | 65.5419 | 0.0738% | 69.7995 | 68.4354 | 64.9711 | 0.04556% | 70.1744 | 69.7496 | 65.8645 | 0.08965% | 70.9422 | 68.0857 | 65.2466 | 0.05922% | 71.0754 | 68.1801 | 65.5922 | 0.07628% | 70.4231 | 67.9391 | 66.601 | 0.1256% | 70.5329 | 68.9152 | 65.7523 | 0.08415%
Oil products | 32.8 | 28.7321 | 18.8682 | 8.352 | -4.317% | 7.2227 | 1.7384 | 0 | -100% | 10.2065 | 2.2332 | 0.00023121 | -31.8% | 7.9392 | 2.8725 | 0 | -100% | 7.3439 | 2.9615 | 0 | -100% | 6.9865 | 2.8973 | 0 | -100% | 10.3634 | 4.7017 | 7.9715e-05 | -34.1% | 7.4027 | 1.7408 | 0 | -100%
Bioliquids/e-liquids12 | 0 | 0 | 0 | 0 | - | 1.8056 | 1.1589 | 1.054 | - | 0.08847 | 0.84418 | 1.0168 | - | 0 | 0 | 1.0168 | - | 1.836 | 0.019009 | 1.0851 | - | 1.7466 | 0 | 1.0851 | - | 5.5764e-05 | 0.00011626 | 1.085 | - | 1.8506 | 1.1605 | 1.054 | -
Gas (natural gas and biomethane)4 | 25.317 | 24.1283 | 28.2936 | 35.4236 | 1.089% | 11.1131 | 6.5932 | 1.6698 | -8.397% | 12.4506 | 6.7862 | 3.6127 | -6.088% | 9.2697 | 7.0812 | 1.6108 | -8.503% | 11.2752 | 5.9012 | 1.719 | -8.311% | 10.7457 | 5.2254 | 1.6983 | -8.347% | 12.8018 | 11.614 | 1.7191 | -8.311% | 11.4318 | 7.1472 | 1.6698 | -8.397%
Biogas | 1.4609 | 1.7001 | 1.9807 | 2.1935 | 1.32% | 1.4174 | 3.8882 | 3.8882 | 3.208% | 1.3517 | 1.9902 | 1.6037 | 0.3013% | 1.2885 | 1.7793 | 1.6071 | 0.3082% | 1.4174 | 9.1504 | 9.1504 | 6.097% | 1.4174 | 7.1324 | 7.1324 | 5.248% | 1.4174 | 1.7151 | 1.7151 | 0.5188% | 1.4174 | 2.9437 | 2.9437 | 2.286%
Coal | 0 | 0 | 0 | 0 | - | 0 | 0 | 0 | - | 0 | 0 | 0 | - | 0 | 0 | 0 | - | 0 | 0 | 0 | - | 0 | 0 | 0 | - | 0 | 0 | 0 | - | 0 | 0 | 0 | -
Heat (DH, or CHP)10 | 6.3297 | 10.0823 | 10.0396 | 9.4536 | 1.302% | 9.3085 | 8.2102 | 7.2246 | 0.4275% | 9.4456 | 9.9259 | 8.2219 | 0.8473% | 9.7786 | 8.3448 | 7.8714 | 0.7057% | 9.6785 | 7.4384 | 7.7056 | 0.6365% | 10.0967 | 7.6918 | 7.849 | 0.6964% | 9.2363 | 7.778 | 7.6251 | 0.6024% | 9.4099 | 7.9714 | 7.2247 | 0.4276%
Woody biomass | 9.37 | 7.4619 | 7.305 | 4.1655 | -2.581% | 7.5373 | 6.9652 | 2.5387 | -4.125% | 6.8577 | 6.7555 | 2.4089 | -4.287% | 6.852 | 6.8454 | 2.449 | -4.236% | 7.5373 | 7.1651 | 2.6135 | -4.035% | 7.5373 | 6.9652 | 2.6135 | -4.035% | 7.5373 | 6.9652 | 2.6135 | -4.035% | 7.4039 | 6.9652 | 2.5387 | -4.125%
Solar | 0.31366 | 1.1804 | 1.1804 | 1.1804 | 4.368% | 0.8965 | 0.8965 | 0.8965 | 3.446% | 0.86185 | 0.86187 | 0.86188 | 3.314% | 0.86481 | 0.86481 | 0.86481 | 3.326% | 0.92292 | 0.92292 | 0.92292 | 3.543% | 0.92292 | 0.92292 | 0.92292 | 3.543% | 0.92291 | 0.92291 | 0.92291 | 3.543% | 0.8965 | 0.8965 | 0.8965 | 3.446%
Hydrogen | 0 | 4.7582e-06 | 3.4841e-05 | 2.8024e-05 | - | 0.042737 | 0.040139 | 1.7288 | - | 0.068956 | 0.0087967 | 0.0088426 | - | 0.055808 | 0.02688 | 0.047537 | - | 0.067975 | 0.035621 | 2.1597 | - | 0.045396 | 0.063477 | 2.2664 | - | 0.0037511 | 0.020725 | 0.011144 | - | 0.0020514 | 0.5101 | 1.7287 | -
Environmental heat | 2.3134 | 2.2094 | 2.3957 | 2.4786 | 0.2227% | 15.1315 | 17.4362 | 21.8585 | 7.514% | 12.038 | 16.9951 | 20.5812 | 7.305% | 13.6131 | 17.2738 | 22.8771 | 7.672% | 14.6246 | 16.3108 | 17.8654 | 6.816% | 14.9871 | 17.0859 | 18.9714 | 7.023% | 13.2117 | 14.4983 | 25.2591 | 8.016% | 15.1315 | 17.576 | 22.5319 | 7.619%
Final energy consumption in Residential (PJ/yr.)9 | 226.87 | 229.7986 | 226.1233 | 218.925 | -0.1149% | 226.6512 | 203.9067 | 174.1604 | -0.8493% | 194.6545 | 177.3683 | 151.7748 | -1.288% | 182.9271 | 174.4662 | 158.9274 | -1.142% | 228.4955 | 205.9064 | 174.3611 | -0.8456% | 227.468 | 204.7721 | 174.9931 | -0.834% | 227.3085 | 208.0045 | 177.7642 | -0.7837% | 219.0368 | 196.0563 | 173.5235 | -0.861%
Electricity | 68.73 | 73.4129 | 73.1582 | 71.288 | 0.1179% | 72.9055 | 69.9685 | 65.539 | -0.1532% | 66.3507 | 61.6877 | 59.5595 | -0.4609% | 65.1155 | 61.012 | 61.3598 | -0.3652% | 73.5574 | 72.446 | 65.7696 | -0.1419% | 74.4106 | 71.4005 | 66.1197 | -0.1248% | 73.3322 | 69.5746 | 67.4448 | -0.06087% | 70.4199 | 65.9333 | 65.4735 | -0.1565%
Oil products | 66.74 | 40.875 | 26.6408 | 14.6653 | -4.771% | 36.9867 | 7.4975 | 0 | -100% | 27.6498 | 5.8002 | 0.0002006 | -33.65% | 19.3393 | 7.994 | 0 | -100% | 37.4445 | 7.1556 | 0 | -100% | 35.0532 | 6.9429 | 0 | -100% | 36.8047 | 14.0927 | 7.9366e-05 | -35.6% | 35.8913 | 6.9239 | 0 | -100%
Bioliquids/e-liquids12 | 0 | 0 | 0 | 0 | - | 1.5718e-05 | 4.9983 | 1.5447 | - | 0.038774 | 2.799 | 0.52775 | - | 0 | 0 | 0.61353 | - | 0 | 4.7704 | 1.9106 | - | 0 | 4.6286 | 1.04 | - | 5.6627e-05 | 0.0001191 | 1.0945 | - | 7.8756e-06 | 4.6159 | 1.5193 | -
Gas (natural gas and biomethane)4 | 47.73 | 48.463 | 47.049 | 45.0398 | -0.187% | 43.3321 | 27.4327 | 5.1467 | -6.933% | 35.7497 | 21.7896 | 3.3162 | -8.243% | 21.4047 | 18.9 | 3.4557 | -8.121% | 43.8869 | 27.6864 | 5.2855 | -6.853% | 41.4068 | 26.1623 | 5.0845 | -6.969% | 42.8575 | 30.4826 | 7.9508 | -5.618% | 42.0367 | 26.0762 | 5.0629 | -6.982%
Coal | 0.1 | 2.9622e-08 | 0 | 0 | -100% | 9.9871e-06 | 0 | 0 | -100% | 0.033766 | 0 | 0 | -100% | 0 | 0 | 0 | -100% | 0 | 0 | 0 | -100% | 0 | 0 | 0 | -100% | 1.2934e-05 | 0 | 0 | -100% | 6.1012e-06 | 0 | 0 | -100%
Heat (DH, or CHP)10 | 8.58 | 9.2151 | 10.6361 | 11.6456 | 0.9903% | 10.4021 | 11.0036 | 11.8615 | 1.05% | 10.9109 | 13.527 | 14.8313 | 1.781% | 10.1001 | 10.9648 | 12.3477 | 1.181% | 10.2831 | 11.2723 | 12.0354 | 1.098% | 11.1667 | 11.8136 | 12.9344 | 1.333% | 9.6038 | 10.3355 | 11.8574 | 1.049% | 10.3109 | 10.9662 | 11.8408 | 1.045%
Woody biomass | 18.34 | 17.7378 | 18.0766 | 21.0418 | 0.4443% | 17.192 | 15.3978 | 9.36 | -2.146% | 12.669 | 13.0903 | 5.8734 | -3.606% | 12.7408 | 11.6437 | 7.6937 | -2.763% | 18.1595 | 15.8615 | 9.5083 | -2.097% | 17.7748 | 15.3532 | 9.26 | -2.18% | 18.0062 | 16.9653 | 9.3238 | -2.159% | 16.0041 | 14.2088 | 9.2561 | -2.182%
Solar | 2.2499 | 3.1155 | 4.1885 | 5.4707 | 2.908% | 5.0973 | 5.4708 | 6.9959 | 3.727% | 5.726 | 8.3158 | 6.0716 | 3.254% | 14.1869 | 12.2586 | 12.2586 | 5.621% | 3.5943 | 5.4707 | 5.4707 | 2.908% | 4.6289 | 5.4707 | 5.4717 | 2.908% | 3.8386 | 5.4708 | 5.4709 | 2.908% | 5.2824 | 7.1235 | 7.1235 | 3.788%
Hydrogen | 0 | 0 | 1.1891e-06 | 8.7819e-07 | - | 1.2638e-05 | 0.16558 | 0.031067 | - | 0.057869 | 0.0015266 | 0.0012762 | - | 0.12898 | 0.019227 | 0.020859 | - | 0.0059579 | 0.16712 | 0.031905 | - | 0.00017482 | 0.31776 | 0.093199 | - | 0.012023 | 0.053086 | 0.047978 | - | 0.00012807 | 0.036671 | 0.030561 | -
Environmental heat | 14.4001 | 36.9794 | 46.3742 | 49.7738 | 4.082% | 40.7356 | 61.972 | 73.6815 | 5.407% | 35.468 | 50.3572 | 61.5936 | 4.8% | 39.9108 | 51.6738 | 61.1775 | 4.777% | 41.5639 | 61.0763 | 74.349 | 5.438% | 43.0269 | 62.6826 | 74.9897 | 5.467% | 42.8534 | 61.0298 | 74.5739 | 5.448% | 39.0914 | 60.1717 | 73.2169 | 5.386%
Final energy consumption in Transport sector (PJ/yr.) | 235.5813 | 188.7839 | 157.4362 | 142.3782 | -1.611% | 170.0785 | 130.3279 | 104.1719 | -2.598% | 169.9496 | 130.9378 | 106.9593 | -2.515% | 153.4335 | 119.0631 | 98.7734 | -2.765% | 170.0187 | 130.2748 | 104.4261 | -2.59% | 171.8584 | 124.171 | 93.384 | -2.941% | 167.3478 | 128.2467 | 107.2874 | -2.505% | 170.2797 | 129.5422 | 104.4782 | -2.589%
Gasoline | 97.21 | 90.4584 | 65.6626 | 51.7126 | -2.015% | 61.5837 | 27.1512 | 1.8661 | -11.97% | 63.6778 | 26.5204 | 0.0017964 | -29.64% | 42.9066 | 16.6579 | 2.325 | -11.35% | 61.5153 | 27.2187 | 1.4601 | -12.67% | 66.0709 | 29.5661 | 0.87293 | -14.1% | 60.4572 | 23.7106 | 4.5858 | -9.382% | 64.0023 | 23.4427 | 1.8652 | -11.97%
Diesel | 116.06 | 69.3964 | 52.9136 | 42.6013 | -3.181% | 68.9739 | 45.1285 | 0.22539 | -18.24% | 64.8043 | 12.5972 | 0.00048042 | -32.96% | 63.8893 | 30.0063 | 3.1806 | -10.96% | 68.9204 | 45.0404 | 2.1628 | -12.06% | 66.7766 | 41.8318 | 0.73683 | -15.06% | 65.6247 | 33.9053 | 0.99153 | -14.24% | 68.7227 | 44.2702 | 0.19397 | -18.64%
Kerosene | 2.9803 | 2.5505 | 2.1206 | 1.6908 | -1.812% | 2.5504 | 0.4688 | -1.4591e-06 | -162.6% | 2.4701 | 0.42664 | -0.0037869 | -180.6% | 2.5505 | 2.1206 | -3.1837e-09 | -151.4% | 2.5505 | 2.1206 | -9.7739e-10 | -149.4% | 2.5505 | 2.1206 | -9.1907e-09 | -153.1% | 0.85977 | 0.42991 | 4.8119e-05 | -29.95% | 2.5505 | 0.85347 | -6.4252e-07 | -160.9%
Bioliquids/e-liquids12 | 7.801 | 5.3713 | 5.7265 | 6.0789 | -0.8014% | 8.8101 | 9.0708 | 32.7057 | 4.732% | 10.6409 | 47.6574 | 50.1579 | 6.187% | 7.5308 | 6.3545 | 7.4778 | -0.1364% | 8.8099 | 6.5418 | 32.3046 | 4.69% | 8.7966 | 6.5514 | 34.7888 | 4.941% | 12.4593 | 20.3586 | 35.757 | 5.034% | 7.0893 | 11.4377 | 32.7312 | 4.735%
Gas (natural gas and biomethane)4,11 | 0.58 | 0.98032 | 2.5387 | 7.2555 | 8.491% | 1.7893 | 2.3388 | 0.026784 | -9.444% | 1.5721 | 2.0028 | 1.5537 | 3.23% | 0.36943 | 2.3083 | 0 | -100% | 1.7916 | 2.1463 | 0.026997 | -9.421% | 1.7262 | 2.1779 | 2.0795e-05 | -28.12% | 1.2597 | 2.579 | 1.5395 | 3.199% | 1.7241 | 2.3502 | 0.02681 | -9.441%
Electricity | 10.95 | 20.0269 | 28.474 | 33.039 | 3.627% | 26.2967 | 41.2496 | 49.6476 | 4.997% | 26.6934 | 40.9848 | 48.2174 | 4.898% | 34.8939 | 47.1862 | 47.5007 | 4.847% | 26.3064 | 40.6655 | 50.3095 | 5.042% | 25.9115 | 39.8955 | 49.4715 | 4.985% | 26.6514 | 43.8936 | 50.3015 | 5.041% | 26.0992 | 41.0851 | 49.2519 | 4.97%
Hydrogen | 0 | 0 | 1.0637e-05 | 1.2602e-05 | - | 0.074344 | 4.9202 | 19.7003 | - | 0.090969 | 0.74854 | 7.0318 | - | 1.2929 | 14.4293 | 38.2893 | - | 0.12455 | 6.5416 | 18.1622 | - | 0.026114 | 2.0276 | 7.5139 | - | 0.035727 | 3.3697 | 14.112 | - | 0.091613 | 6.1028 | 20.4091 | -
Private cars (million vehicles) | 4.6092 | 5.2108 | 5.5467 | 5.7555 | 0.719% | 5.2115 | 5.5472 | 5.7563 | 0.7791% | 5.2116 | 5.5474 | 5.7565 | 0.7792% | 5.2115 | 5.5472 | 5.7564 | 0.7792% | 5.2113 | 5.5472 | 5.7561 | 0.779% | 5.2116 | 5.5475 | 5.7567 | 0.7794% | 5.2115 | 5.5473 | 5.7564 | 0.7792% | 5.2115 | 5.5473 | 5.7563 | 0.7791%
Internal combustion engine | 4.4821 | 3.6235 | 3.1064 | 3.1064 | -1.176% | 2.0509 | 0.090626 | 0 | -100% | 2.1705 | 0.51713 | 0.0001479 | -28.31% | 1.692 | 0.033984 | 0 | -100% | 2.0447 | 0.089645 | 0 | -100% | 2.2875 | 0.12796 | 0 | -100% | 2.0448 | 0.12075 | 0.014345 | -16.91% | 2.121 | 0.10169 | 0 | -100%
Conventional hybrids | 0.083913 | 0.28585 | 0.49361 | 0.49361 | 5.883% | 1.7578 | 0.25885 | 0 | -100% | 1.7152 | 0.73771 | 0.72327 | 33.95% | 1.9549 | 0.28605 | 0 | -100% | 1.758 | 0.2589 | 0 | -100% | 1.5001 | 0.21744 | 0 | -100% | 1.8611 | 0.27784 | 3.7549e-05 | -2.561% | 1.6922 | 0.24874 | 0 | -100%
Plug-in and battery electric | 0.043202 | 1.3015 | 1.9467 | 2.1555 | 13.44% | 1.3956 | 5.0423 | 4.767 | 16.38% | 1.3259 | 4.2629 | 4.6404 | 16.28% | 1.5349 | 4.6751 | 3.5235 | 15.26% | 1.3953 | 4.9355 | 4.9195 | 16.5% | 1.4219 | 5.1363 | 5.3381 | 16.81% | 1.3015 | 5.0446 | 5.0792 | 16.62% | 1.3873 | 4.9739 | 4.735 | 16.36%
Fuel cell | 0 | 5.9058e-08 | 5.0395e-07 | 1.0002e-06 | - | 0.0071408 | 0.15543 | 0.98928 | - | 0 | 0.029682 | 0.39266 | - | 0.029655 | 0.55201 | 2.2329 | - | 0.013254 | 0.26311 | 0.83663 | - | 0.0020503 | 0.06577 | 0.41855 | - | 0.0042287 | 0.10414 | 0.66281 | - | 0.010977 | 0.223 | 1.0213 | -
Goods vehicles - light and heavy duty (thousands vehicles) | 440.795 | 488.2525 | 539.9256 | 583.1696 | 0.907% | 488.2923 | 539.9734 | 583.2198 | 0.9073% | 488.3009 | 540.5451 | 583.3368 | 0.9079% | 488.2936 | 539.9785 | 583.232 | 0.9073% | 488.2905 | 539.9707 | 583.2196 | 0.9073% | 488.3008 | 539.9848 | 583.236 | 0.9074% | 488.2944 | 539.9748 | 583.2258 | 0.9073% | 488.2924 | 539.9737 | 583.2204 | 0.9073%
Internal combustion engine | 439.075 | 206.1376 | 66.7908 | 72.741 | -5.634% | 148.5583 | 6.1437 | 0.65602 | -18.89% | 149.0014 | 5.7582 | 7.4124 | -12.3% | 176.109 | 33.6913 | 7.008e-07 | -47.95% | 148.794 | 6.3762 | 0.73498 | -18.6% | 186.2299 | 45.2646 | 0.00030934 | -36.65% | 176.1264 | 33.694 | 14.0373 | -10.47% | 148.5521 | 6.1364 | 0.6535 | -18.9%
Conventional hybrids | 0.086 | 269.521 | 432.7938 | 457.3559 | 31.88% | 251.6033 | 359.0951 | 143.7809 | 10.6% | 263.9641 | 460.9988 | 439.3082 | 14.66% | 153.3647 | 141.7741 | 11.2894 | 1.883% | 251.3177 | 342.1737 | 139.9624 | 10.5% | 145.1622 | 151.2943 | 80.6561 | 8.555% | 230.2175 | 236.0206 | 98.5707 | 9.26% | 251.2012 | 354.4986 | 141.4022 | 10.54%
Plug-in and battery electric | 1.634 | 12.5939 | 40.3409 | 53.0726 | 11.88% | 88.0929 | 149.3717 | 325.8481 | 18.74% | 74.8019 | 68.7072 | 96.8395 | 14.18% | 157.0305 | 292.169 | 317.0324 | 18.63% | 88.147 | 159.5236 | 347.0107 | 18.98% | 156.8928 | 332.6942 | 454.7978 | 20.02% | 81.9249 | 253.267 | 394.9522 | 19.48% | 88.5001 | 148.7596 | 324.5728 | 18.72%
Fuel cell | 0 | 0 | 6.2335e-05 | 0.00011268 | - | 0.037822 | 25.3629 | 112.9348 | - | 0.53347 | 5.0809 | 39.7767 | - | 1.7893 | 72.3441 | 254.9102 | - | 0.031789 | 31.8971 | 95.5115 | - | 0.015903 | 10.7317 | 47.7819 | - | 0.025594 | 16.9932 | 75.6656 | - | 0.039002 | 30.5792 | 116.5919 | -
CO2 EMISSIONS AND CAPTURE FROM ENERGY SYSTEM AND INDUSTRIAL PROCESSES
CO2 emissions (Mt/yr.)18 | 37.7655 | 31.8195 | 28.0104 | 25.6681 | -1.238% | 24.2317 | 13.967 | -1.4526e-05 | -162.1% | 24.2324 | 14.1335 | -0.036962 | -180% | 19.1691 | 11.574 | 1.6186e-05 | -37.69% | 24.2317 | 13.967 | 3.2478e-06 | -40.83% | 24.2317 | 13.967 | 2.5411e-06 | -41.3% | 24.2317 | 13.967 | -3.6811e-05 | -164% | 24.2317 | 13.967 | -3.0925e-06 | -159.1%
Power generation16 | 3.3609 | 3.3783 | 4.51 | 5.489 | 1.595% | 2.3185 | 1.7585 | -0.83948 | -195.6% | 2.9494 | 3.2491 | -0.4968 | -194% | 2.3264 | 1.7647 | -0.59582 | -194.6% | 2.3185 | 1.7586 | -0.83137 | -195.6% | 2.3185 | 1.7585 | -0.83615 | -195.6% | 2.6564 | 1.4383 | -1.0584 | -196.3% | 2.3185 | 1.7586 | -0.94402 | -196%
Industry17 | 6.7939 | 6.4232 | 6.1964 | 5.9154 | -0.4457% | 4.3624 | 3.3794 | 2.5574 | -3.103% | 5.4191 | 4.7088 | 1.7013 | -4.368% | 4.3542 | 3.3674 | 2.145 | -3.651% | 4.3624 | 3.38 | 2.5572 | -3.103% | 4.3625 | 3.3797 | 2.5047 | -3.168% | 4.9814 | 4.066 | 1.7506 | -4.28% | 4.3625 | 3.3785 | 2.5591 | -3.101%
Services and agriculture17 | 4.1047 | 3.8757 | 3.3455 | 2.9013 | -1.113% | 1.5432 | 0.64578 | 0 | -100% | 1.6316 | 0.91729 | 0.45545 | -6.847% | 1.4695 | 0.6813 | 0 | -100% | 1.5468 | 0.68409 | 0 | -100% | 1.5362 | 0.68208 | 0 | -100% | 1.7838 | 1.1554 | 0.30632 | -8.031% | 1.5486 | 0.64586 | 0 | -100%
Residential17 | 7.7352 | 5.9603 | 4.8035 | 3.7844 | -2.28% | 5.4597 | 2.0259 | 0 | -100% | 4.3414 | 2.1456 | 0.58132 | -8.01% | 2.8429 | 2.0259 | 0 | -100% | 5.5285 | 2.0259 | 0 | -100% | 5.2975 | 2.0259 | 0 | -100% | 5.265 | 2.8313 | 0.61409 | -7.847% | 5.2955 | 2.0259 | 0 | -100%
Transport | 15.7709 | 12.1819 | 9.1549 | 7.578 | -2.337% | 10.0335 | 5.5579 | 0.15806 | -13.8% | 9.862 | 3.0687 | 0.088078 | -15.41% | 8.176 | 3.7672 | 0.41077 | -11.1% | 10.0246 | 5.6675 | 0.27179 | -12.28% | 10.2026 | 5.6064 | 0.1202 | -14.56% | 9.5451 | 4.476 | 0.50435 | -10.51% | 10.1923 | 5.2453 | 0.15565 | -13.84%
Domestic hydrogen production | 0 | 2.9374e-06 | 8.8565e-06 | 8.6122e-06 | - | 0.5143 | 0.5995 | -1.5471 | - | 0.028901 | 0.047871 | -2.0664 | - | 0 | 0 | -1.5186 | - | 0.45092 | 0.45092 | -1.6862 | - | 0.5143 | 0.5143 | -1.5441 | - | 8.959e-06 | 1.0518e-07 | -2.0229 | - | 0.5143 | 0.91288 | -1.4088 | -
Domestic biofuel production | 0 | 0 | 0 | 0 | - | 0 | -4.1558e-06 | -0.23613 | - | 0 | -0.0029986 | -0.1825 | - | 0 | -0.032586 | -0.42542 | - | 0 | 0 | -0.22068 | - | 0 | 0 | -0.24468 | - | 0 | -1.0277e-05 | -2.4253e-05 | - | 0 | -3.5509e-06 | -0.26517 | -
Direct air capture | 0 | 0 | 0 | 0 | - | 0 | -2.7793e-07 | -0.092805 | - | 0 | -0.00091497 | -0.1174 | - | 0 | -3.432e-10 | -0.015869 | - | 0 | 0 | -0.090779 | - | 0 | 0 | -7.7452e-08 | - | 0 | -7.173e-07 | -0.094066 | - | 0 | -2.9213e-07 | -0.096705 | -
CO2 captured (Mt/yr.) | 0 | 0 | 0 | 0 | - | 0 | -1.9213 | -8.6195 | - | 0 | -0.035556 | -8.2506 | - | 0 | -1.2705 | -7.4351 | - | 0 | -1.9487 | -8.3738 | - | 0 | -1.9122 | -8.2274 | - | 0 | -1.86 | -8.7229 | - | 0 | -1.8221 | -8.7949 | -
Power generation16 | 0 | 0 | 0 | 0 | - | 0 | -0.58299 | -3.2042 | - | 0 | -0.024289 | -3.681 | - | 0 | -0.58491 | -2.969 | - | 0 | -0.58292 | -3.196 | - | 0 | -0.58299 | -3.2008 | - | 0 | -1.5842 | -3.9617 | - | 0 | -0.58296 | -3.3087 | -
Industry17 | 0 | 0 | 0 | 0 | - | 0 | -1.3383 | -2.687 | - | 0 | -0.0063833 | -2.1497 | - | 0 | -0.653 | -2.5062 | - | 0 | -1.3658 | -2.6864 | - | 0 | -1.3292 | -2.6748 | - | 0 | -0.27578 | -2.0941 | - | 0 | -1.2094 | -2.6869 | -
Domestic hydrogen production | 0 | 0 | 0 | 0 | - | 0 | -2.6924e-06 | -2.3993 | - | 0 | -0.00096961 | -2.12 | - | 0 | 0 | -1.5186 | - | 0 | 0 | -2.1799 | - | 0 | 0 | -2.1072 | - | 0 | -9.8759e-06 | -2.573 | - | 0 | -0.029758 | -2.4375 | -
Domestic biofuel production | 0 | 0 | 0 | 0 | - | 0 | -4.1558e-06 | -0.23613 | - | 0 | -0.0029986 | -0.1825 | - | 0 | -0.032586 | -0.42542 | - | 0 | 0 | -0.22068 | - | 0 | 0 | -0.24468 | - | 0 | -1.0277e-05 | -2.4253e-05 | - | 0 | -3.5509e-06 | -0.26517 | -
Direct air capture | 0 | 0 | 0 | 0 | - | 0 | -2.7793e-07 | -0.092805 | - | 0 | -0.00091497 | -0.1174 | - | 0 | -3.432e-10 | -0.015869 | - | 0 | 0 | -0.090779 | - | 0 | 0 | -7.7452e-08 | - | 0 | -7.173e-07 | -0.094066 | - | 0 | -2.9213e-07 | -0.096705 | -
DIFFERENCE IN TOTAL ENERGY SYSTEM COSTS FROM THE BAU SCENARIO22
Difference in undiscounted energy system costs (BCHF2010) | [5 empty] | 1.7707 | 4.6772 | 15.3059 | - | 5.02 | 11.3087 | 40.0183 | - | 8.1299 | 9.5387 | 27.2742 | - | 1.3079 | 3.3847 | 12.6169 | - | 0.94535 | 1.9229 | 9.9428 | - | 0.94535 | 1.9229 | 9.9428 | - | 2.4043 | 5.385 | 15.1762 | -
Invesmtent costs | [5 empty] | 5.3284 | 8.0131 | 16.0543 | - | 8.8421 | 13.7977 | 38.4032 | - | 13.1524 | 15.1393 | 29.2077 | - | 4.9382 | 6.6007 | 12.1912 | - | 4.2949 | 5.1185 | 8.693 | - | 4.2949 | 5.1185 | 8.693 | - | 5.9431 | 8.9846 | 15.7504 | -
Operating costs (other than fuel cost) | [5 empty] | 0.092836 | 0.98038 | 2.0818 | - | -0.070459 | 0.49562 | 0.97465 | - | 0.54511 | 1.9 | 5.4366 | - | 0.11146 | 0.89164 | 1.7515 | - | 0.039256 | 0.55985 | 1.8351 | - | 0.039256 | 0.55985 | 1.8351 | - | 0.13589 | 0.84414 | 1.9433 | -
Fuel costs | [5 empty] | -3.6506 | -4.3162 | -2.8302 | - | -3.7517 | -2.9846 | 0.64049 | - | -5.5676 | -7.5006 | -7.3701 | - | -3.7418 | -4.1076 | -1.3259 | - | -3.3888 | -3.7554 | -0.58521 | - | -3.3888 | -3.7554 | -0.58521 | - | -3.6747 | -4.4438 | -2.5176 | -
Difference in discounted energy system costs @2.5% social discount rate (BCHF2010) | [5 empty] | 1.3875 | 2.8204 | 7.759 | - | 3.9335 | 6.8193 | 20.2866 | - | 6.3705 | 5.752 | 13.8262 | - | 1.0248 | 2.041 | 6.3959 | - | 0.74076 | 1.1596 | 5.0403 | - | 0.74076 | 1.1596 | 5.0403 | - | 1.884 | 3.2472 | 7.6933 | -
CAPEX | [5 empty] | 4.1752 | 4.832 | 8.1384 | - | 6.9285 | 8.3202 | 19.4678 | - | 10.306 | 9.1292 | 14.8063 | - | 3.8695 | 3.9803 | 6.1801 | - | 3.3654 | 3.0865 | 4.4067 | - | 3.3654 | 3.0865 | 4.4067 | - | 4.6569 | 5.4179 | 7.9844 | -
OPEX (other than fuel cost) | [5 empty] | 0.072744 | 0.59118 | 1.0553 | - | -0.05521 | 0.29887 | 0.49408 | - | 0.42714 | 1.1457 | 2.756 | - | 0.087341 | 0.53767 | 0.88791 | - | 0.03076 | 0.3376 | 0.93027 | - | 0.03076 | 0.3376 | 0.93027 | - | 0.10648 | 0.50903 | 0.98514 | -
Fuel costs | [5 empty] | -2.8605 | -2.6027 | -1.4347 | - | -2.9398 | -1.7998 | 0.32469 | - | -4.3627 | -4.5229 | -3.7362 | - | -2.932 | -2.477 | -0.67215 | - | -2.6554 | -2.2646 | -0.29666 | - | -2.6554 | -2.2646 | -0.29666 | - | -2.8794 | -2.6797 | -1.2762 | -
Difference in cumulative energy system costs undiscounted 2020-2050 (BCHF2010) | [5 empty] | 162.5232 |  |  |  | 425.5847 |  |  |  | 353.9454 |  |  |  | 128.4189 |  |  |  | 97.1365 | 0 | 0 | 0 | 119.5658 | 0 | 0 | 0 | 176.6368 | 0 | 0 | 0
Difference in cumulative energy system costs discounted @2.5% 2020-2050 (BCHF2010) | [5 empty] | 97.4062 |  |  |  | 257.1558 |  |  |  | 220.0902 |  |  |  | 76.664 |  |  |  | 58.9548 | 0 | 0 | 0 | 68.8956 | 0 | 0 | 0 | 107.8731 | 0 | 0 | 0
Annual per capita energy system cost difference (CHF2010/yr.) | [5 empty] | 187.9924 | 467.5912 | 1467.8438 | - | 532.9654 | 1130.5518 | 3837.7855 | - | 863.1516 | 953.6061 | 2615.612 | - | 138.8547 | 338.3772 | 1209.9659 | - | 100.3677 | 192.2406 | 953.525 | - | 104.433 | 320.863 | 1222.4079 | - | 243.4379 | 529.3729 | 1479.0215 | -
INDICATORS
Primary energy consumption per capita (GJ/yr.) | 120.7342 | 99.283 | 81.9962 | 70.8565 | -1.704% | 94.5837 | 74.7036 | 63.0623 | -2.065% | 88.8665 | 69.7172 | 55.3101 | -2.483% | 87.8965 | 70.8973 | 70.8821 | -1.684% | 94.8556 | 75.6967 | 64.5079 | -1.993% | 94.4119 | 73.5472 | 62.5516 | -2.09% | 93.9384 | 73.3585 | 61.9176 | -2.124% | 86.2097 | 68.1079 | 63.3419 | -2.051%
- Relative to 2000 (Index 2000=100) | 86.0072 | 70.726 | 58.4115 | 50.4759 | -1.704% | 67.3784 | 53.2164 | 44.9235 | -2.065% | 63.3056 | 49.6643 | 39.4011 | -2.483% | 62.6146 | 50.5049 | 50.4942 | -1.684% | 67.5721 | 53.9239 | 45.9534 | -1.993% | 67.256 | 52.3926 | 44.5597 | -2.09% | 66.9187 | 52.2582 | 44.1081 | -2.124% | 61.413 | 48.5179 | 45.1227 | -2.051%
Final energy consumption per capita (GJ/yr.) | 87.3178 | 74.9215 | 66.5236 | 60.9962 | -1.151% | 69.2288 | 57.7295 | 48.7583 | -1.862% | 65.258 | 54.2782 | 45.7822 | -2.061% | 62.253 | 53.0203 | 46.0189 | -2.045% | 69.4353 | 58.3133 | 49.3827 | -1.822% | 69.4899 | 57.4037 | 48.4204 | -1.884% | 69.101 | 57.4962 | 49.2289 | -1.832% | 68.3058 | 56.6409 | 48.683 | -1.867%
- Relative to 2000 (Index 2000=100) | 80.1081 | 68.7353 | 61.0308 | 55.9598 | -1.151% | 63.5127 | 52.9629 | 44.7324 | -1.862% | 59.8697 | 49.7965 | 42.002 | -2.061% | 57.1129 | 48.6425 | 42.2192 | -2.045% | 63.7021 | 53.4985 | 45.3053 | -1.822% | 63.7522 | 52.664 | 44.4224 | -1.884% | 63.3954 | 52.7488 | 45.1642 | -1.832% | 62.6659 | 51.9641 | 44.6633 | -1.867%
Electricity consumption per capita (kWh/yr.) | 6647.8251 | 6650.8463 | 6512.4584 | 6351.098 | -0.1472% | 6886.3373 | 6740.1602 | 6499.2303 | -0.0729% | 6537.3238 | 6387.706 | 6190.0637 | -0.2299% | 6871.0718 | 6646.5292 | 6267.4841 | -0.1899% | 6900.3594 | 6808.1393 | 6613.3336 | -0.01678% | 6918.6037 | 6767.9759 | 6620.059 | -0.0135% | 6870.378 | 6711.8861 | 6581.9792 | -0.03211% | 6755.2578 | 6580.5937 | 6480.2097 | -0.08234%
- Relative to 2000 (Index 2000=100) | 90.9343 | 90.9756 | 89.0826 | 86.8754 | -0.1472% | 94.1969 | 92.1973 | 88.9017 | -0.0729% | 89.4228 | 87.3762 | 84.6727 | -0.2299% | 93.988 | 90.9166 | 85.7317 | -0.1899% | 94.3887 | 93.1272 | 90.4625 | -0.01678% | 94.6382 | 92.5778 | 90.5545 | -0.0135% | 93.9786 | 91.8106 | 90.0336 | -0.03211% | 92.4038 | 90.0147 | 88.6415 | -0.08234%
CO2 emissions per capita (t/yr.) | 4.3893 | 3.3783 | 2.8003 | 2.4616 | -1.848% | 2.5727 | 1.3963 | -1.3931e-06 | -161.7% | 2.5727 | 1.413 | -0.0035446 | -179.5% | 2.0352 | 1.1571 | 1.5522e-06 | -38.07% | 2.5727 | 1.3963 | 3.1147e-07 | -41.2% | 2.5727 | 1.3963 | 2.4369e-07 | -41.66% | 2.5727 | 1.3963 | -3.5302e-06 | -163.6% | 2.5727 | 1.3963 | -2.9657e-07 | -158.7%
- Relative to 1990 (Index 1990=100) | 66.4963 | 51.1788 | 42.4224 | 37.2918 | -1.848% | 38.9745 | 21.1533 | -2.1105e-05 | -161.7% | 38.9757 | 21.4055 | -0.0537 | -179.5% | 30.8317 | 17.5291 | 2.3515e-05 | -38.07% | 38.9745 | 21.1534 | 4.7185e-06 | -41.2% | 38.9745 | 21.1534 | 3.6918e-06 | -41.66% | 38.9745 | 21.1533 | -5.3481e-05 | -163.6% | 38.9745 | 21.1534 | -4.4929e-06 | -158.7%
Primary energy consumption per unit of GDP (MJ/CHF2010) | 1.4633 | 1.14 | 0.88947 | 0.72234 | -2.251% | 1.086 | 0.81036 | 0.64288 | -2.61% | 1.0204 | 0.75627 | 0.56385 | -3.026% | 1.0092 | 0.76907 | 0.7226 | -2.231% | 1.0891 | 0.82113 | 0.65762 | -2.539% | 1.084 | 0.79781 | 0.63767 | -2.635% | 1.0786 | 0.79577 | 0.63121 | -2.668% | 0.98986 | 0.73881 | 0.64573 | -2.596%
- Relative to 2000 (Index 2000=100) | 28.0002 | 21.8137 | 17.0204 | 13.8222 | -2.251% | 20.7812 | 15.5066 | 12.3018 | -2.61% | 19.5251 | 14.4716 | 10.7895 | -3.026% | 19.312 | 14.7165 | 13.8272 | -2.231% | 20.841 | 15.7127 | 12.5838 | -2.539% | 20.7435 | 15.2666 | 12.2022 | -2.635% | 20.6395 | 15.2274 | 12.0785 | -2.668% | 18.9414 | 14.1375 | 12.3563 | -2.596%
Final energy consumption per unit of GDP (MJ/CHF2010) | 1.0583 | 0.86024 | 0.72163 | 0.62182 | -1.701% | 0.79488 | 0.62623 | 0.49706 | -2.408% | 0.74929 | 0.58879 | 0.46672 | -2.606% | 0.71479 | 0.57515 | 0.46913 | -2.59% | 0.79725 | 0.63256 | 0.50342 | -2.368% | 0.79788 | 0.6227 | 0.49361 | -2.43% | 0.79341 | 0.6237 | 0.50186 | -2.378% | 0.78428 | 0.61442 | 0.49629 | -2.413%
- Relative to 2000 (Index 2000=100) | 70.9853 | 57.7026 | 48.4044 | 41.7095 | -1.701% | 53.3183 | 42.0056 | 33.3412 | -2.408% | 50.26 | 39.4943 | 31.3061 | -2.606% | 47.9457 | 38.5791 | 31.468 | -2.59% | 53.4773 | 42.4304 | 33.7682 | -2.368% | 53.5194 | 41.7686 | 33.1101 | -2.43% | 53.2198 | 41.8359 | 33.663 | -2.378% | 52.6074 | 41.2135 | 33.2897 | -2.413%
Electricity consumption per unit of GDP (MWh/MCHF2010) | 80.5696 | 62.6437 | 65.1427 | 66.2258 | -0.6304% | 64.8618 | 67.4203 | 67.7704 | -0.5565% | 61.5744 | 63.8948 | 64.5466 | -0.7127% | 64.718 | 66.4838 | 65.3539 | -0.6729% | 64.9938 | 68.1003 | 68.9602 | -0.5007% | 65.1657 | 67.6986 | 69.0303 | -0.4974% | 64.7115 | 67.1375 | 68.6333 | -0.5159% | 63.6271 | 65.8242 | 67.5721 | -0.5659%
- Relative to 2000 (Index 2000=100) | 80.3943 | 62.5073 | 65.0009 | 66.0816 | -0.6304% | 64.7206 | 67.2736 | 67.6229 | -0.5565% | 61.4404 | 63.7557 | 64.4061 | -0.7127% | 64.5771 | 66.339 | 65.2116 | -0.6729% | 64.8524 | 67.9521 | 68.8101 | -0.5007% | 65.0238 | 67.5512 | 68.8801 | -0.4974% | 64.5706 | 66.9914 | 68.4839 | -0.5159% | 63.4886 | 65.6809 | 67.425 | -0.5659%
CO2 emissions per capita per unit of GDP (kt/MCHF2010) | 53.1976 | 38.789 | 30.3763 | 25.0943 | -2.395% | 29.5392 | 15.1467 | -1.4202e-05 | -161.4% | 29.5401 | 15.3273 | -0.036135 | -179% | 23.3677 | 12.5515 | 1.5824e-05 | -38.42% | 29.5392 | 15.1467 | 3.1752e-06 | -41.53% | 29.5392 | 15.1467 | 2.4843e-06 | -41.99% | 29.5392 | 15.1467 | -3.5988e-05 | -163.2% | 29.5392 | 15.1467 | -3.0233e-06 | -158.4%
- Relative to 1990 (Index 1990=100) | 56.0869 | 40.8957 | 32.0261 | 26.4573 | -2.395% | 31.1436 | 15.9693 | -1.4973e-05 | -161.4% | 31.1445 | 16.1597 | -0.038098 | -179% | 24.6369 | 13.2333 | 1.6683e-05 | -38.42% | 31.1436 | 15.9694 | 3.3476e-06 | -41.53% | 31.1436 | 15.9694 | 2.6192e-06 | -41.99% | 31.1436 | 15.9693 | -3.7943e-05 | -163.2% | 31.1436 | 15.9694 | -3.1875e-06 | -158.4%
Import dependency | 72.5% | 65.61% | 57.66% | 49.15% | -1.246% | 56.84% | 38.68% | 17.15% | -4.553% | 59.42% | 41.2% | 20.86% | -3.943% | 49.55% | 27.54% | 0.5625% | -14.52% | 55.25% | 37.42% | 19.44% | -4.166% | 56.91% | 38.85% | 19.69% | -4.127% | 57.33% | 39.63% | 17.52% | -4.486% | 51.63% | 30.65% | 17.05% | -4.569%
SEASONAL BALANCING OF ELECTRICITY TWh/yr.
Winter (01 Dec - 28 Feb) | 16.0801 | 20.4477 | 20.8765 | 20.7276 | 0.8223% | 21.2349 | 21.3818 | 21.1973 | 0.8952%
Hydropower (excluding pump hydro) | 7.2243 | 7.5644 | 7.5704 | 7.7604 | 0.2312% | 7.7191 | 7.7605 | 8.02 | 0.3376%
Nuclear power plants | 6.7116 | 5.3149 | 2.2973 | 0 | -100% | 5.2515 | 2.2919 | 0 | -100%
Other thermal power plants (incl. CHPs , fuel cells and Geothermal) | 1.4566 | 2.278 | 3.329 | 4.1743 | 3.455% | 1.934 | 2.3681 | 3.0642 | 2.428%
Wind Turbines and Solar PV |  | 0.52185 | 0.88834 | 1.447 | - | 1.0359 | 2.4399 | 4.3933 | -
Electric storages (including pump storage) (output minus input) | -0.96506 | -0.03586 | -0.085781 | -0.096988 | -7.144% | -0.038191 | -0.076478 | -0.040093 | -9.752%
Input to Electrolysis | 0 | 0 | -3.4106e-07 | -3.8508e-07 | - | -0.025128 | -0.093537 | -0.086006 | -
Net Imports of electricity | 1.6527 | 4.8045 | 6.8773 | 7.4429 | 4.974% | 5.3578 | 6.6914 | 5.8459 | 4.16%
Spring (01 Mar - 31 May) | 14.3815 | 16.8327 | 17.5482 | 17.5873 | 0.6513% | 17.5346 | 18.0402 | 17.5243 | 0.6396%
Hydropower (excluding pump hydro) | 6.2117 | 5.9213 | 5.9019 | 6.0661 | -0.07649% | 6.0632 | 6.0401 | 6.5603 | 0.1763%
Nuclear power plants | 6.672 | 5.2678 | 2.1637 | 0 | -100% | 5.234 | 2.1326 | 0 | -100%
Other thermal power plants (incl. CHPs , fuel cells and Geothermal) | 1.472 | 1.9758 | 2.7377 | 3.7443 | 3.057% | 1.5814 | 1.8889 | 2.6389 | 1.901%
Wind Turbines and Solar PV |  | 1.289 | 2.1967 | 3.5783 | - | 2.3952 | 5.2517 | 9.1217 | -
Electric storages (including pump storage) (output minus input) | -0.2062 | -0.05052 | -0.0897 | -0.11271 | -1.93% | -0.08576 | -0.1602 | -0.15858 | -0.8435%
Input to Electrolysis | 0 | 0 | -4.2278e-07 | -4.3407e-07 | - | -0.073911 | -0.34089 | -0.21724 | -
Net Imports of electricity | 0.232 | 2.4295 | 4.6378 | 4.3114 | 9.885% | 2.4204 | 3.228 | -0.42075 | -201.9%
Summer (01 Jun - 31 Aug) | 11.7095 | 13.9399 | 14.5483 | 14.9007 | 0.7805% | 14.2255 | 14.8897 | 15.344 | 0.8758%
Hydropower (excluding pump hydro) | 11.8279 | 11.7559 | 11.7656 | 12.0729 | 0.06616% | 12.0062 | 12.077 | 12.1904 | 0.09744%
Nuclear power plants | 4.92 | 3.385 | 1.3328 | 0 | -100% | 3.3965 | 1.3328 | 0 | -100%
Other thermal power plants (incl. CHPs , fuel cells and Geothermal) | 1.663 | 1.18 | 1.634 | 1.8498 | 0.344% | 1.0865 | 1.3203 | 1.6138 | -0.09682%
Wind Turbines and Solar PV |  | 1.641 | 2.7982 | 4.558 | - | 2.9471 | 6.2013 | 10.5309 | -
Electric storages (including pump storage) (output minus input) | -0.2734 | -0.73925 | -0.63941 | -0.62207 | 2.687% | -0.70227 | -0.61844 | -0.89012 | 3.881%
Input to Electrolysis | 0 | 0 | -5.0485e-07 | -7.4577e-07 | - | -0.50434 | -1.4055 | -7.0065 | -
Net Imports of electricity | -6.428 | -3.2827 | -2.3429 | -2.958 | -2.473% | -4.0042 | -4.0178 | -1.0944 | -5.551%
Autumn (01 Sep - 30 Nov) | 17.7265 | 16.8017 | 17.3715 | 17.6558 | -0.0129% | 17.4107 | 17.9899 | 17.722 | -0.0008192%
Hydropower (excluding pump hydro) | 11.2031 | 11.4631 | 11.4942 | 11.6877 | 0.1367% | 11.612 | 11.7094 | 10.8163 | -0.1133%
Nuclear power plants | 6.977 | 4.8584 | 1.9849 | 0 | -100% | 4.944 | 2.0214 | 0 | -100%
Other thermal power plants (incl. CHPs , fuel cells and Geothermal) | 1.467 | 1.6975 | 2.6199 | 3.4023 | 2.751% | 1.4508 | 1.8193 | 2.1222 | 1.198%
Wind Turbines and Solar PV |  | 0.87018 | 1.4831 | 2.4158 | - | 1.6118 | 3.5209 | 6.1034 | -
Electric storages (including pump storage) (output minus input) | -0.2056 | -0.031193 | -0.051914 | -0.067226 | -3.542% | -0.047153 | -0.063429 | -0.071705 | -3.341%
Input to Electrolysis | 0 | 0 | -4.4355e-07 | -4.5876e-07 | - | -0.50445 | -1.2471 | -1.2481 | -
Net Imports of electricity | -1.715 | -2.0563 | -0.15858 | 0.21726 | -193.6% | -1.6563 | 0.22946 | 1.3959e-06 | -163.6%
Notes
1 Waste consumption in 2019 is adjusted to include use of waste for biogas production which is not reported in statistics, in order to be compatible with STEM accounting
2 Imports of oil products exclude those quantities that are consumed in international aviation
3 Includes CHPs for district heating and on-site CHPs in industry, services and residential sectors
4 In STEM natural gas and biomethane are blended into the gas grid
5 Centralised boilers and heat pumps that are used for heat production in district heating networks
6 Assumed 80% roundtrip efficiency in the future years
7 e-gas refers to natural gas produced by hydrogen methanation
8 e-liquids refers to gasoline and diesel produced by hydrogen Fischer Tropsch
9 Excluding international aviation and fuel consumption in on-site CHPs in industry, services and residential sectors
10 In projection years also includes on-site heat consumption from distributed CHPs in industry, services and residential sectors
11 Excluding consumption of gas in pipeline compressors
12 Refers to imported e-liquids which are considered of zero-carbon (domestic e-fuels are included in the consumption of natural gas and oil products)
13 Does not consider waste consumption in on-site industrial CHP plants
14 Values for 2019 are estimations; includes area for offices and production spaces and excludes non-used area
15 Excludes buildings with partial residential use
16 Excludes emissions from on-site distributed CHP plants in industry, residential and services sectors
17 Includes emissions from on-site distributed CHP plants in industry, residential and services sectors
18 CO2 emissions for 2019 is estimation
19 For hydropower production utilisation rates STEM considers a 10-year average
20 Excluding fuels for hydrogen production
21 Excluding hydrogen production
22 Exchange rate CHF2019/CHF2010=0.98
Future electricity mixes for use in the AEGIS project
Shares
|  | BAU |  |  | INNOV |  |  |  | BAU |  |  | INNOV
| 2019 | 2030 | 2040 | 2050 | 2030 | 2040 | 2050 | 2019 | 2030 | 2040 | 2050 | 2030 | 2040 | 2050 |  | premise dataset
Domestic electricity production by source (TWh/yr.)3 | 67.9062 | 66.9839 | 62.1977 | 62.7568 | 70.626 | 70.9581 | 74.4627 | 0.95342 | 0.95131 | 0.94707 | 0.9448 | 0.95309 | 0.94734 | 0.92838
Gas (natural gas and biomethane)4 | 0.6636 | 3.9164 | 7.0677 | 9.8716 | 1.5489 | 1.8511 | 2.1189 | 0.0093172 | 0.055621 | 0.10762 | 0.14862 | 0.020902 | 0.024713 | 0.026418 |  | According to the supplementary information of the source article of these data, these are CHP plants, and only a small fraction is biomethane (most biomethane goes into industrial heat production). |  | heat and power co-generation, natural gas, combined cycle power plant, 400MW electrical | electricity, high voltage |  | ecoinvent
Gas (natural gas and biomethane)4 with CCS | 0 | 0 | 0 | 0 | 0 | 0.47834 | 0.99106 | 0 | 0 | 0 | 0 | 0 | 0.0063861 | 0.012356 |  |  |  | electricity production, at natural gas-fired combined cycle power plant, post, pipeline 200km, storage 1000m | electricity, high voltage | RER | premise
Nuclear power plants | 25.2806 | 18.826 | 7.7787 | 0 | 18.826 | 7.7787 | 0 | 0.35495 | 0.26737 | 0.11844 | 0 | 0.25405 | 0.10385 | 0 |  |  |  | electricity production, nuclear, pressure water reactor | electricity, high voltage | CH
[18 empty] | electricity production, nuclear, boiling water reactor | electricity, high voltage | CH
Woody biomass | 0.31278 | 0.57559 | 0.57559 | 0.57559 | 0.87367 | 1.1805 | 0.55195 | 0.0043915 | 0.0081745 | 0.0087643 | 0.0086655 | 0.01179 | 0.015761 | 0.0068816 |  |  |  | heat and power co-generation, wood chips, 6667 kW, state-of-the-art 2014 | electricity, high voltage | CH
Woody biomass with CCS | 0 | 0 | 0 | 0 | 0 | 0.019195 | 0.69553 | 0 | 0 | 0 | 0 | 0 | 0.00025626 | 0.0086716 |  |  |  | electricity production, at co-generation wood-fired power plant, post, pipeline 200km, storage 1000m | electricity, high voltage | RER
Waste (incl. non renewable waste) | 2.355 | 2.5159 | 2.5539 | 2.6001 | 2.5157 | 2.0796 | 1.2223 | 0.033065 | 0.035731 | 0.038888 | 0.039144 | 0.033949 | 0.027765 | 0.01524 |  |  |  | municipal waste incineration, at incineration plant, with wet air pollution control, with flue gas condensation, with electricity and heat recovery, energy allocation | electricity, medium voltage | RER | kilowatt hour
Waste with CCS | 0 | 0 | 0 | 0 | 0 | 0.45056 | 1.4533 | 0 | 0 | 0 | 0 | 0 | 0.0060153 | 0.018119 |  |  |  | municipal waste incineration, at incineration plant, with wet air pollution control, with flue gas condensation, with electricity and optimized heat recovery, with carbon capture and storage, energy allocation | electricity, medium voltage | RER
Biogas | 0.37222 | 0.12341 | 0.12341 | 0.12341 | 0.13607 | 0.53039 | 0.54452 | 0.0052261 | 0.0017526 | 0.0018791 | 0.0018579 | 0.0018363 | 0.0070811 | 0.0067889 |  |  |  | heat and power co-generation, biogas, gas engine | electricity, high voltage
Hydro (excluding pump storage) | 36.567 | 36.7046 | 36.732 | 37.587 | 37.4004 | 37.587 | 37.587 | 0.51341 | 0.52128 | 0.55931 | 0.56587 | 0.50471 | 0.50181 | 0.46862 |  |  | hydro in today's shares | electricity production, hydro, reservoir, alpine region | electricity, high voltage
[18 empty] | electricity production, hydro, run-of-river | electricity, high voltage
Solar | 2.1778 | 4.2496 | 7.2484 | 11.8069 | 8.4076 | 17.8325 | 27.1577 | 0.030577 | 0.060353 | 0.11037 | 0.17775 | 0.11346 | 0.23808 | 0.33859 |  |  | PV roof-top/open field | electricity production, photovoltaic, 3kWp slanted-roof installation, multi-Si, panel, mounted | electricity, low voltage
[18 empty] | electricity production, photovoltaic, 570kWp open ground installation, multi-Si | electricity, low voltage
Wind | 0.14583 | 0.07242 | 0.11796 | 0.19215 | 0.073615 | 0.11991 | 0.19532 | 0.0020475 | 0.0010285 | 0.0017962 | 0.0028928 | 0.00099342 | 0.0016009 | 0.0024352 |  |  |  | electricity production, wind, >3MW turbine, onshore | electricity, high voltage
Deep geothermal | 0 | 0 | 3.592e-06 | 3.6378e-06 | 0 | 2.9881e-07 | 3.0126e-07 | 0 | 0 | 5.4694e-08 | 5.4767e-08 | 0 | 3.9893e-09 | 3.7561e-09
Hydrogen | 0 | 9.583e-06 | 2.5412e-05 | 2.6611e-05 | 0.84409 | 1.0503 | 1.945 | 0 | 1.361e-07 | 3.8694e-07 | 4.0063e-07 | 0.011391 | 0.014022 | 0.02425 |  |  |  | electricity production, from hydrogen-fired one gigawatt gas turbine | electricity, high voltage | EUR | kilowatt hour
Pump storage production6 | 3.3121 | 3.4266 | 3.4605 | 3.5121 | 3.4628 | 3.5501 | 3.6549 | 0.046503 | 0.048664 | 0.052692 | 0.052875 | 0.04673 | 0.047396 | 0.045568 |  |  |  | electricity production, hydro, pumped storage | electricity, high voltage
Stationary Batteries and CAES | 0.005163 | 0.001702 | 0.015869 | 0.15433 | 0.013464 | 0.39429 | 2.0897 | 7.2491e-05 | 2.4173e-05 | 0.00024164 | 0.0023234 | 0.00018169 | 0.0052641 | 0.026054 |  |  |  | market for electricity, medium voltage, for LiS battery | electricity, medium voltage | DE | kilowatt hour
sumcheck without storage | 0.99954 | 1 | 1 | 1 | 1 | 1 | 1
Total, with storage | 71.2234 | 70.4122 | 65.6741 | 66.4232 | 74.1023 | 74.9025 | 80.2072 | 1 | 1 | 1 | 1 | 1 | 1 | 1
[8 empty] | domestic electricity production, Switzerland, 2019, BAU scenario | domestic electricity production, Switzerland, 2030, BAU scenario | domestic electricity production, Switzerland, 2040, BAU scenario | domestic electricity production, Switzerland, 2050, BAU scenario | domestic electricity production, Switzerland, 2030, INNOV scenario | domestic electricity production, Switzerland, 2040, INNOV scenario | domestic electricity production, Switzerland, 2050, INNOV scenario
Note: Although in this project a deployment of deep geothermal power would have been modelled, this has not happened anymore due to the closure of the project (and also due to the high projected cost of electricity from AGS this electricity would not be chosen by the model).
This is a contradiction
Photovoltaics - shares roof-top vs. open ground installations
|  | Energiezukunft 2050 | open ground alpine only small share (2TWh by 2050. Ca. 1/10 of total solar)
|  |  | open ground | 0.1
|  |  | roof-top | 0.9
Electricity production 2023
|  |  | Beznau | PWR | 5672 |  |  | PWR | 58.51%
|  |  | Gösgen | PWR | 7980 |  |  | BWR | 41.49%
|  |  | Leibstadt | BWR | 9682
https://www.bfe.admin.ch/bfe/de/home/versorgung/statistik-und-geodaten/energiestatistiken/elektrizitaetsstatistik.exturl.html/aHR0cHM6Ly9wdWJkYi5iZmUuYWRtaW4uY2gvZGUvcHVibGljYX/Rpb24vZG93bmxvYWQvOTYwNg==.html
Kernkraftwerke der Schweiz - Erzeugung, Leistung und Arbeitsausnutzung
Centrales nucléaires en Suisse - Production, puissance et taux d'utilisation
Quelle: Bundesamt für Energie BFE, Schweizerische Elektrizitätsstatistik 2023 (Tab. 17); aktualisiert am 28.3.2024.
Source: Office fédéral de l'énergie OFEN, Statistique suisse de l'électricité 2023 (tabl. 17); actualisé le 28.3.2024.
[5 empty] | Beznau I |  |  |  | Beznau II |  |  |  | Mühleberg |  |  |  | Gösgen |  |  |  | Leibstadt |  |  |  | Total
|  |  | Jahr | Erzeugung | Leistung | Arbeitsausnutzung |  | Erzeugung | Leistung | Arbeitsausnutzung |  | Erzeugung | Leistung | Arbeitsausnutzung |  | Erzeugung | Leistung | Arbeitsausnutzung |  | Erzeugung | Leistung | Arbeitsausnutzung |  | Erzeugung | Leistung | Arbeitsausnutzung
|  |  | Année | Production | Puissance | Taux d'utilisation |  | Production | Puissance | Taux d'utilisation |  | Production | Puissance | Taux d'utilisation |  | Production | Puissance | Taux d'utilisation |  | Production | Puissance | Taux d'utilisation |  | Production | Puissance | Taux d'utilisation
|  |  | - | GWh | MWe | % |  | GWh | MWe | % |  | GWh | MWe | % |  | GWh | MWe | % |  | GWh | MWe | % |  | GWh | MWe | %
|  |  | 1969 | 563 | 350 | - |  | 0 | 0 | - |  | 0 | 0 | - |  | 0 | 0 | - |  | 0 | 0 | - |  | 563 | 350 | -
|  |  | 1970 | 1850 | 350 | 60.3 |  | 0 | 0 | - |  | 0 | 0 | - |  | 0 | 0 | - |  | 0 | 0 | - |  | 1850 | 350 | -
|  |  | 1971 | 1622 | 350 | 52.9 |  | 198 | 350 | 6.5 |  | 23 | 320 | 0.8 |  | 0 | 0 | - |  | 0 | 0 | - |  | 1843 | 1020 | -
|  |  | 1972 | 1320 | 350 | 43.1 |  | 2508 | 350 | 81.8 |  | 822 | 320 | 29.3 |  | 0 | 0 | - |  | 0 | 0 | - |  | 4650 | 1020 | -
|  |  | 1973 | 1653 | 350 | 53.9 |  | 2223 | 350 | 72.5 |  | 2020 | 320 | 72.1 |  | 0 | 0 | - |  | 0 | 0 | - |  | 5896 | 1020 | -
|  |  | 1974 | 2346 | 350 | 76.5 |  | 2528 | 350 | 82.5 |  | 1856 | 320 | 66.2 |  | 0 | 0 | - |  | 0 | 0 | - |  | 6730 | 1020 | -
|  |  | 1975 | 2489 | 350 | 81.2 |  | 2547 | 350 | 83.1 |  | 2355 | 320 | 84 |  | 0 | 0 | - |  | 0 | 0 | - |  | 7391 | 1020 | -
|  |  | 1976 | 2547 | 350 | 83.1 |  | 2650 | 350 | 86.4 |  | 2364 | 320 | 84.3 |  | 0 | 0 | - |  | 0 | 0 | - |  | 7561 | 1020 | 84.6
|  |  | 1977 | 2596 | 350 | 84.7 |  | 2691 | 350 | 87.8 |  | 2441 | 320 | 87.1 |  | 0 | 0 | - |  | 0 | 0 | - |  | 7728 | 1020 | 86.5
|  |  | 1978 | 2762 | 350 | 90.1 |  | 2754 | 350 | 89.8 |  | 2479 | 320 | 88.4 |  | 0 | 0 | - |  | 0 | 0 | - |  | 7995 | 1020 | 89.5
|  |  | 1979 | 2655 | 350 | 86.6 |  | 2703 | 350 | 88.2 |  | 2483 | 320 | 88.6 |  | 3402 | 920 | 42.2 |  | 0 | 0 | - |  | 11243 | 1940 | -
|  |  | 1980 | 2652 | 350 | 86.3 |  | 2558 | 350 | 83.2 |  | 2493 | 320 | 88.7 |  | 5960 | 920 | 73.8 |  | 0 | 0 | - |  | 13663 | 1940 | -
|  |  | 1981 | 2570 | 350 | 83.8 |  | 2769 | 350 | 90.3 |  | 2549 | 320 | 90.9 |  | 6574 | 920 | 81.6 |  | 0 | 0 | - |  | 14462 | 1940 | 85.1
|  |  | 1982 | 2567 | 350 | 83.7 |  | 2722 | 350 | 88.8 |  | 2545 | 320 | 90.8 |  | 6442 | 920 | 79.7 |  | 0 | 0 | - |  | 14276 | 1940 | 84
|  |  | 1983 | 2551 | 350 | 83.2 |  | 2790 | 350 | 91 |  | 2584 | 320 | 92.2 |  | 6896 | 920 | 85.6 |  | 0 | 0 | - |  | 14821 | 1940 | 87.2
|  |  | 1984 | 2733 | 350 | 88.9 |  | 2723 | 350 | 88.6 |  | 2537 | 320 | 90.3 |  | 7140 | 920 | 88.4 |  | 2263 | 950 | 27.3 |  | 17396 | 2890 | -
|  |  | 1985 | 2623 | 350 | 85.6 |  | 2623 | 350 | 85.6 |  | 2510 | 320 | 89.5 |  | 6753 | 920 | 83.7 |  | 6772 | 950 | 81.4 |  | 21281 | 2890 | -
|  |  | 1986 | 2479 | 350 | 81.1 |  | 2767 | 350 | 90.4 |  | 2127 | 320 | 75.9 |  | 6703 | 940 | 82.1 |  | 7227 | 990 | 83.3 |  | 21303 | 2950 | 82.7
|  |  | 1987 | 2464 | 350 | 80.8 |  | 2525 | 350 | 82.4 |  | 2474 | 320 | 88.3 |  | 6862 | 940 | 84 |  | 7376 | 990 | 85.1 |  | 21701 | 2950 | 84.2
|  |  | 1988 | 2792 | 350 | 90.8 |  | 2368 | 350 | 77 |  | 2516 | 320 | 89.5 |  | 6815 | 940 | 83.2 |  | 7011 | 990 | 80.6 |  | 21502 | 2950 | 83.2
|  |  | 1989 | 2406 | 350 | 79 |  | 2629 | 350 | 85.7 |  | 2307 | 320 | 82.3 |  | 6832 | 940 | 83.7 |  | 7369 | 990 | 85 |  | 21543 | 2950 | 83.6
|  |  | 1990 | 2540 | 350 | 83.3 |  | 2617 | 350 | 85.5 |  | 2489 | 320 | 88.8 |  | 7080 | 940 | 86.7 |  | 7572 | 990 | 87.3 |  | 22298 | 2950 | 86.6
|  |  | 1991 | 2474 | 350 | 81.2 |  | 2601 | 350 | 84.9 |  | 2423 | 320 | 86.4 |  | 7096 | 940 | 86.9 |  | 7060 | 990 | 81.4 |  | 21654 | 2950 | 83.8
|  |  | 1992 | 2456 | 350 | 80.3 |  | 2354 | 350 | 76.6 |  | 2421 | 320 | 86.1 |  | 7352 | 940 | 89.8 |  | 7538 | 990 | 86.7 |  | 22121 | 2950 | 85.6
|  |  | 1993 | 2145 | 350 | 70.3 |  | 2617 | 350 | 85.5 |  | 2580 | 355 | 87.9 |  | 7349 | 940 | 90 |  | 7338 | 990 | 84.6 |  | 22029 | 2985 | 85.1
|  |  | 1994 | 2668 | 350 | 87.5 |  | 3052 | 350 | 99.6 |  | 2654 | 355 | 85.3 |  | 7614 | 940 | 93.2 |  | 6996 | 990 | 80.7 |  | 22984 | 2985 | 88.2
|  |  | 1995 | 2823 | 350 | 92.6 |  | 2553 | 350 | 83.3 |  | 2668 | 355 | 85.8 |  | 7765 | 970 | 92.5 |  | 7677 | 1030 | 85.1 |  | 23486 | 3055 | 88.2
|  |  | 1996 | 2728 | 365 | 88.3 |  | 2747 | 357 | 88.9 |  | 2659 | 355 | 85.3 |  | 7872 | 970 | 93 |  | 7713 | 1030 | 85.2 |  | 23719 | 3077 | 88.5
|  |  | 1997 | 2688 | 365 | 84.5 |  | 3083 | 357 | 98.7 |  | 2561 | 355 | 82.4 |  | 7850 | 970 | 93 |  | 7789 | 1030 | 86.3 |  | 23971 | 3077 | 89.2
|  |  | 1998 | 3157 | 365 | 99.3 |  | 2711 | 357 | 86.7 |  | 2670 | 355 | 85.9 |  | 7783 | 970 | 92.3 |  | 8047 | 1080 | 85.1 |  | 24368 | 3127 | 90.4
|  |  | 1999 | 2810 | 365 | 88.4 |  | 2210 | 357 | 70.7 |  | 2712 | 355 | 87.2 |  | 7468 | 970 | 88.6 |  | 8323 | 1115 | 88 |  | 23523 | 3162 | 86.2
|  |  | 2000 | 2503 | 365 | 78.5 |  | 3048 | 365 | 95.1 |  | 2829 | 355 | 90.7 |  | 7744 | 970 | 91.7 |  | 8825 | 1145 | 87.7 |  | 24949 | 3200 | 89.1
|  |  | 2001 | 3062 | 365 | 96.1 |  | 2559 | 365 | 79.8 |  | 2778 | 355 | 89.1 |  | 7804 | 970 | 92.4 |  | 9090 | 1145 | 90.4 |  | 25293 | 3200 | 90.3
|  |  | 2002 | 2884 | 365 | 90.7 |  | 3001 | 365 | 93.9 |  | 2839 | 355 | 91.3 |  | 7795 | 970 | 92.5 |  | 9173 | 1165 | 90.9 |  | 25692 | 3220 | 91.7
|  |  | 2003 | 3038 | 365 | 95.6 |  | 2912 | 365 | 91.1 |  | 2748 | 355 | 88.4 |  | 7924 | 970 | 94 |  | 9309 | 1165 | 91.2 |  | 25931 | 3220 | 92.2
|  |  | 2004 | 2775 | 365 | 87.2 |  | 3091 | 365 | 96.5 |  | 2920 | 355 | 93.6 |  | 7954 | 970 | 94.1 |  | 8692 | 1165 | 84.9 |  | 25432 | 3220 | 90.2
|  |  | 2005 | 3069 | 365 | 96.6 |  | 2796 | 365 | 87.5 |  | 2857 | 355 | 91.9 |  | 7530 | 970 | 89.3 |  | 5768 | 1165 | 56.5 |  | 22020 | 3220 | 78.3
|  |  | 2006 | 2920 | 365 | 91.9 |  | 3058 | 365 | 95.7 |  | 2867 | 355 | 92.2 |  | 8032 | 970 | 95.4 |  | 9367 | 1165 | 91.8 |  | 26244 | 3220 | 93.4
|  |  | 2007 | 3045 | 365 | 95.8 |  | 2894 | 365 | 90.5 |  | 2881 | 355 | 92.6 |  | 8087 | 970 | 96.1 |  | 9437 | 1165 | 92.5 |  | 26344 | 3220 | 93.7
|  |  | 2008 | 2918 | 365 | 91.7 |  | 3052 | 365 | 95.2 |  | 2956 | 355 | 94.8 |  | 7898 | 970 | 93.5 |  | 9308 | 1165 | 91 |  | 26132 | 3220 | 92.7
|  |  | 2009 | 3025 | 365 | 95.3 |  | 2742 | 365 | 85.8 |  | 2954 | 373 | 90.4 |  | 8013 | 970 | 95.1 |  | 9385 | 1165 | 92 |  | 26119 | 3238 | 92.4
|  |  | 2010 | 2634 | 365 | 83.1 |  | 2832 | 365 | 88.6 |  | 2976 | 373 | 91.1 |  | 7979 | 985 | 93.1 |  | 8784 | 1165 | 86.1 |  | 25205 | 3253 | 88.7
|  |  | 2011 | 3022 | 365 | 95.2 |  | 2715 | 365 | 84.9 |  | 2482 | 373 | 76 |  | 7859 | 985 | 91.7 |  | 9482 | 1190 | 91 |  | 25560 | 3278 | 89.3
|  |  | 2012 | 2683 | 365 | 84.4 |  | 2770 | 365 | 86.5 |  | 2993 | 373 | 91.3 |  | 8015 | 985 | 93.4 |  | 7884 | 1190 | 75.4 |  | 24345 | 3278 | 84.9
|  |  | 2013 | 3012 | 365 | 95 |  | 2846 | 365 | 89.1 |  | 2940 | 373 | 90 |  | 6382 | 985 | 74.5 |  | 9691 | 1220 | 90.7 |  | 24871 | 3308 | 86.1
|  |  | 2014 | 2884 | 365 | 90.8 |  | 3029 | 365 | 94.8 |  | 3027 | 373 | 92.6 |  | 7972 | 1010 | 91.9 |  | 9458 | 1220 | 88.5 |  | 26370 | 3333 | 90.9
|  |  | 2015 | 615 | 365 | 19.5 |  | 1996 | 365 | 62.7 |  | 2969 | 373 | 90.9 |  | 7917 | 1010 | 90.2 |  | 8598 | 1220 | 80.5 |  | 22095 | 3333 | 76
|  |  | 2016 | 0 | 365 | 0 |  | 2994 | 365 | 94.3 |  | 2959 | 373 | 90.3 |  | 8174 | 1010 | 92.9 |  | 6108 | 1220 | 57 |  | 20235 | 3333 | 69.4
|  |  | 2017 | 0 | 365 | 0 |  | 2768 | 365 | 87.4 |  | 2991 | 373 | 91.5 |  | 8091 | 1010 | 92.2 |  | 5649 | 1220 | 52.9 |  | 19499 | 3333 | 67.1
|  |  | 2018 | 2452 | 365 | 77 |  | 3022 | 365 | 94.9 |  | 2949 | 373 | 90.3 |  | 8178 | 1010 | 93.3 |  | 7813 | 1220 | 73.1 |  | 24414 | 3333 | 83.9
|  |  | 2019 | 2815 | 365 | 88.6 |  | 2803 | 365 | 87.7 |  | 3085 | 373 | 97.3 |  | 7757 | 1010 | 88.5 |  | 8820 | 1220 | 82.5 |  | 25280 | 3333 | 86.9
|  |  | 2020 | 2747 | 365 | 86.2 |  | 2930 | 365 | 91.5 |  | - | - | - |  | 8254 | 1010 | 94 |  | 9059 | 1220 | 84.5 |  | 22990 | 2960 | 88.8
|  |  | 2021 | 3026 | 365 | 95.3 |  | 2824 | 365 | 88.4 |  | - | - | - |  | 7828 | 1010 | 89.4 |  | 4852 | 1220 | 45.4 |  | 18530 | 2960 | 71.9
|  |  | 2022 | 2521 | 365 | 79.4 |  | 2944 | 365 | 92.1 |  | - | - | - |  | 7895 | 1010 | 90.1 |  | 9753 | 1220 | 91.3 |  | 23113 | 2960 | 89.5
|  |  | 2023 | 2892 | 365 | 91.1 |  | 2780 | 365 | 87 |  | - | - | - |  | 7980 | 1010 | 91.1 |  | 9682 | 1233 | 89.6 |  | 23334 | 2973 | 90
|  |  | max. | 3157 | 365 | 99.3 |  | 3091 | 365 | 99.6 |  | 3085 | 373 | 97.3 |  | 8254 | 1010 | 96.1 |  | 9753 | 1233 | 92.5 |  | 26370 | 3333 | 93.7
https://www.bfe.admin.ch/bfe/de/home/versorgung/statistik-und-geodaten/energiestatistiken/elektrizitaetsstatistik.exturl.html/aHR0cHM6Ly9wdWJkYi5iZmUuYWRtaW4uY2gvZGUvcHVibGljYX/Rpb24vZG93bmxvYWQvOTYwNQ==.html
Elektrizitätsproduktion der Schweiz - Wasserkraft nach Kraftwerkstyp - Jahreswerte (in GWh)
Production d'électricité en Suisse - Hydroélectricité par type de centrale - Valeurs annuels (en GWh)
Quelle: Bundesamt für Energie BFE, Schweizerische Elektrizitätsstatistik 2023 (Tab. 8); aktualisiert am 28.03.2024.
Source: Office fédéral de l'énergie OFEN, Statistique suisse de l'électricité 2023 (tabl. 8); actualisé le 28.03.2024.
Total
|  |  | Kalenderjahr | Laufkraftwerke | Speicherkraftwerke |  | Laufkraftwerke&Speicherkraftwerke
|  |  | Année civile | Centrales au fil de l'eau | Centrales à accumulation |  | Centrales au fil de l'eau&Centrales à accumulation
|  |  | 1982 | 15617 | 21418 |  | 37035 |  |  |  |  | Reservoir | 0.57109
|  |  | 1983 | 15234 | 20768 |  | 36002 |  |  |  |  | Run-of-river | 0.42891
|  |  | 1984 | 14051 | 16821 |  | 30872
|  |  | 1985 | 13765 | 18912 |  | 32677
|  |  | 1986 | 14013 | 19576 |  | 33589
|  |  | 1987 | 14863 | 20549 |  | 35412
|  |  | 1988 | 15437 | 21002 |  | 36439
|  |  | 1989 | 13613 | 16872 |  | 30485
|  |  | 1990 | 13561 | 17114 |  | 30675
|  |  | 1991 | 13898 | 19184 |  | 33082
|  |  | 1992 | 15219 | 18506 |  | 33725
|  |  | 1993 | 15451 | 20802 |  | 36253
|  |  | 1994 | 16590 | 22966 |  | 39556
|  |  | 1995 | 16148 | 19449 |  | 35597
|  |  | 1996 | 13669 | 16029 |  | 29698
|  |  | 1997 | 14695 | 20099 |  | 34794
|  |  | 1998 | 14966 | 19329 |  | 34295
|  |  | 1999 | 16640 | 23976 |  | 40616
|  |  | 2000 | 17566 | 20285 |  | 37851
|  |  | 2001 | 17751 | 24510 |  | 42261
|  |  | 2002 | 17625 | 18888 |  | 36513
|  |  | 2003 | 15398 | 21047 |  | 36445
|  |  | 2004 | 16039 | 19078 |  | 35117
|  |  | 2005 | 14998 | 17761 |  | 32759
|  |  | 2006 | 15819 | 16738 |  | 32557
|  |  | 2007 | 16547 | 19826 |  | 36373
|  |  | 2008 | 16686 | 20873 |  | 37559
|  |  | 2009 | 16110 | 21026 |  | 37136
|  |  | 2010 | 16030 | 21420 |  | 37450
|  |  | 2011 | 14733 | 19062 |  | 33795
|  |  | 2012 | 17832 | 22074 |  | 39906
|  |  | 2013 | 17759 | 21813 |  | 39572
|  |  | 2014 | 17243 | 22065 |  | 39308
|  |  | 2015 | 16595 | 22891 |  | 39486
|  |  | 2016 | 16574 | 19752 |  | 36326
|  |  | 2017 | 15946 | 20720 |  | 36666
|  |  | 2018 | 16908 | 20520 |  | 37428
|  |  | 2019 | 17700 | 22856 |  | 40556
|  |  | 2020 | 17648 | 22968 |  | 40616
|  |  | 2021 | 16962 | 22538 |  | 39500
|  |  | 2022 | 15490 | 18011 |  | 33501
|  |  | 2023 | 17491 | 23289 |  | 40780

## LCI_CHelectricity
Database | CH_electricity
Activity | domestic electricity production, Switzerland, 2019, BAU scenario
reference product | electricity, high voltage
unit | kilowatt hour
production amount | 1
location | CH
comment | Projected domestic electricity production in Switzerland, BAU scenario
Exchanges
name | reference product | unit | amount | location | database | type | categories | comment
domestic electricity production, Switzerland, 2019, BAU scenario | electricity, high voltage | kilowatt hour | 1 | CH | CH_electricity | production
heat and power co-generation, natural gas, combined cycle power plant, 400MW electrical | electricity, high voltage | kilowatt hour | 0.0093172 | AT | ei_cutoff_3.10_remind_SSP2-Base_2030 2024-12-02 | technosphere
electricity production, at natural gas-fired combined cycle power plant, post, pipeline 200km, storage 1000m | electricity, high voltage | kilowatt hour | 0 | RER | ei_cutoff_3.10_remind_SSP2-Base_2030 2024-12-02 | technosphere
electricity production, nuclear, pressure water reactor | electricity, high voltage | kilowatt hour | 0.20767 | CH | ei_cutoff_3.10_remind_SSP2-Base_2030 2024-12-02 | technosphere
electricity production, nuclear, boiling water reactor | electricity, high voltage | kilowatt hour | 0.14728 | CH | ei_cutoff_3.10_remind_SSP2-Base_2030 2024-12-02 | technosphere
heat and power co-generation, wood chips, 6667 kW, state-of-the-art 2014 | electricity, high voltage | kilowatt hour | 0.0043915 | CH | ei_cutoff_3.10_remind_SSP2-Base_2030 2024-12-02 | technosphere
electricity production, at co-generation wood-fired power plant, post, pipeline 200km, storage 1000m | electricity, high voltage | kilowatt hour | 0 | RER | ei_cutoff_3.10_remind_SSP2-Base_2030 2024-12-02 | technosphere
municipal waste incineration, at incineration plant, with wet air pollution control, with flue gas condensation, with electricity and heat recovery, energy allocation | electricity, medium voltage | kilowatt hour | 0.033065 | RER | ei_cutoff_3.10_remind_SSP2-Base_2030 2024-12-02 | technosphere
municipal waste incineration, at incineration plant, with wet air pollution control, with flue gas condensation, with electricity and optimized heat recovery, with carbon capture and storage, energy allocation | electricity, medium voltage | kilowatt hour | 0 | RER | ei_cutoff_3.10_remind_SSP2-Base_2030 2024-12-02 | technosphere
heat and power co-generation, biogas, gas engine | electricity, high voltage | kilowatt hour | 0.0052261 | CH | ei_cutoff_3.10_remind_SSP2-Base_2030 2024-12-02 | technosphere
electricity production, hydro, reservoir, alpine region | electricity, high voltage | kilowatt hour | 0.2932 | CH | ei_cutoff_3.10_remind_SSP2-Base_2030 2024-12-02 | technosphere
electricity production, hydro, run-of-river | electricity, high voltage | kilowatt hour | 0.22021 | CH | ei_cutoff_3.10_remind_SSP2-Base_2030 2024-12-02 | technosphere
electricity production, photovoltaic, 3kWp slanted-roof installation, multi-Si, panel, mounted | electricity, low voltage | kilowatt hour | 0.027519 | CH | ei_cutoff_3.10_remind_SSP2-Base_2030 2024-12-02 | technosphere
electricity production, photovoltaic, 570kWp open ground installation, multi-Si | electricity, low voltage | kilowatt hour | 0.0030577 | ES | ei_cutoff_3.10_remind_SSP2-Base_2030 2024-12-02 | technosphere
electricity production, wind, >3MW turbine, onshore | electricity, high voltage | kilowatt hour | 0.0020475 | CH | ei_cutoff_3.10_remind_SSP2-Base_2030 2024-12-02 | technosphere
electricity production, from hydrogen-fired one gigawatt gas turbine | electricity, high voltage | kilowatt hour | 0 | RER | ei_cutoff_3.10_remind_SSP2-Base_2030 2024-12-02 | technosphere
electricity production, hydro, pumped storage | electricity, high voltage | kilowatt hour | 0.046503 | CH | ei_cutoff_3.10_remind_SSP2-Base_2030 2024-12-02 | technosphere
market for electricity, medium voltage, for LiS battery | electricity, medium voltage | kilowatt hour | 7.2491e-05 | DE | ei_cutoff_3.10_remind_SSP2-Base_2030 2024-12-02 | technosphere
Activity | domestic electricity production, Switzerland, 2030, BAU scenario
reference product | electricity, high voltage
unit | kilowatt hour
production amount | 1
location | CH
comment | Projected domestic electricity production in Switzerland, BAU scenario
Exchanges
name | reference product | unit | amount | location | database | type | categories | comment
domestic electricity production, Switzerland, 2030, BAU scenario | electricity, high voltage | kilowatt hour | 1 | CH | CH_electricity | production
heat and power co-generation, natural gas, combined cycle power plant, 400MW electrical | electricity, high voltage | kilowatt hour | 0.055621 | AT | ei_cutoff_3.10_remind_SSP2-Base_2040 2024-12-02 | technosphere
electricity production, at natural gas-fired combined cycle power plant, post, pipeline 200km, storage 1000m | electricity, high voltage | kilowatt hour | 0 | RER | ei_cutoff_3.10_remind_SSP2-Base_2040 2024-12-02 | technosphere
electricity production, nuclear, pressure water reactor | electricity, high voltage | kilowatt hour | 0.15643 | CH | ei_cutoff_3.10_remind_SSP2-Base_2040 2024-12-02 | technosphere
electricity production, nuclear, boiling water reactor | electricity, high voltage | kilowatt hour | 0.11094 | CH | ei_cutoff_3.10_remind_SSP2-Base_2040 2024-12-02 | technosphere
heat and power co-generation, wood chips, 6667 kW, state-of-the-art 2014 | electricity, high voltage | kilowatt hour | 0.0081745 | CH | ei_cutoff_3.10_remind_SSP2-Base_2040 2024-12-02 | technosphere
electricity production, at co-generation wood-fired power plant, post, pipeline 200km, storage 1000m | electricity, high voltage | kilowatt hour | 0 | RER | ei_cutoff_3.10_remind_SSP2-Base_2040 2024-12-02 | technosphere
municipal waste incineration, at incineration plant, with wet air pollution control, with flue gas condensation, with electricity and heat recovery, energy allocation | electricity, medium voltage | kilowatt hour | 0.035731 | RER | ei_cutoff_3.10_remind_SSP2-Base_2040 2024-12-02 | technosphere
municipal waste incineration, at incineration plant, with wet air pollution control, with flue gas condensation, with electricity and optimized heat recovery, with carbon capture and storage, energy allocation | electricity, medium voltage | kilowatt hour | 0 | RER | ei_cutoff_3.10_remind_SSP2-Base_2040 2024-12-02 | technosphere
heat and power co-generation, biogas, gas engine | electricity, high voltage | kilowatt hour | 0.0017526 | CH | ei_cutoff_3.10_remind_SSP2-Base_2040 2024-12-02 | technosphere
electricity production, hydro, reservoir, alpine region | electricity, high voltage | kilowatt hour | 0.2977 | CH | ei_cutoff_3.10_remind_SSP2-Base_2040 2024-12-02 | technosphere
electricity production, hydro, run-of-river | electricity, high voltage | kilowatt hour | 0.22358 | CH | ei_cutoff_3.10_remind_SSP2-Base_2040 2024-12-02 | technosphere
electricity production, photovoltaic, 3kWp slanted-roof installation, multi-Si, panel, mounted | electricity, low voltage | kilowatt hour | 0.054318 | CH | ei_cutoff_3.10_remind_SSP2-Base_2040 2024-12-02 | technosphere
electricity production, photovoltaic, 570kWp open ground installation, multi-Si | electricity, low voltage | kilowatt hour | 0.0060353 | ES | ei_cutoff_3.10_remind_SSP2-Base_2040 2024-12-02 | technosphere
electricity production, wind, >3MW turbine, onshore | electricity, high voltage | kilowatt hour | 0.0010285 | CH | ei_cutoff_3.10_remind_SSP2-Base_2040 2024-12-02 | technosphere
electricity production, from hydrogen-fired one gigawatt gas turbine | electricity, high voltage | kilowatt hour | 1.361e-07 | RER | ei_cutoff_3.10_remind_SSP2-Base_2040 2024-12-02 | technosphere
electricity production, hydro, pumped storage | electricity, high voltage | kilowatt hour | 0.048664 | CH | ei_cutoff_3.10_remind_SSP2-Base_2040 2024-12-02 | technosphere
market for electricity, medium voltage, for LiS battery | electricity, medium voltage | kilowatt hour | 2.4173e-05 | DE | ei_cutoff_3.10_remind_SSP2-Base_2040 2024-12-02 | technosphere
Activity | domestic electricity production, Switzerland, 2040, BAU scenario
reference product | electricity, high voltage
unit | kilowatt hour
production amount | 1
location | CH
comment | Projected domestic electricity production in Switzerland, BAU scenario
Exchanges
name | reference product | unit | amount | location | database | type | categories | comment
domestic electricity production, Switzerland, 2040, BAU scenario | electricity, high voltage | kilowatt hour | 1 | CH | CH_electricity | production
heat and power co-generation, natural gas, combined cycle power plant, 400MW electrical | electricity, high voltage | kilowatt hour | 0.10762 | AT | ei_cutoff_3.10_remind_SSP2-Base_2040 2024-12-02 | technosphere
electricity production, at natural gas-fired combined cycle power plant, post, pipeline 200km, storage 1000m | electricity, high voltage | kilowatt hour | 0 | RER | ei_cutoff_3.10_remind_SSP2-Base_2040 2024-12-02 | technosphere
electricity production, nuclear, pressure water reactor | electricity, high voltage | kilowatt hour | 0.069298 | CH | ei_cutoff_3.10_remind_SSP2-Base_2040 2024-12-02 | technosphere
electricity production, nuclear, boiling water reactor | electricity, high voltage | kilowatt hour | 0.049146 | CH | ei_cutoff_3.10_remind_SSP2-Base_2040 2024-12-02 | technosphere
heat and power co-generation, wood chips, 6667 kW, state-of-the-art 2014 | electricity, high voltage | kilowatt hour | 0.0087643 | CH | ei_cutoff_3.10_remind_SSP2-Base_2040 2024-12-02 | technosphere
electricity production, at co-generation wood-fired power plant, post, pipeline 200km, storage 1000m | electricity, high voltage | kilowatt hour | 0 | RER | ei_cutoff_3.10_remind_SSP2-Base_2040 2024-12-02 | technosphere
municipal waste incineration, at incineration plant, with wet air pollution control, with flue gas condensation, with electricity and heat recovery, energy allocation | electricity, medium voltage | kilowatt hour | 0.038888 | RER | ei_cutoff_3.10_remind_SSP2-Base_2040 2024-12-02 | technosphere
municipal waste incineration, at incineration plant, with wet air pollution control, with flue gas condensation, with electricity and optimized heat recovery, with carbon capture and storage, energy allocation | electricity, medium voltage | kilowatt hour | 0 | RER | ei_cutoff_3.10_remind_SSP2-Base_2040 2024-12-02 | technosphere
heat and power co-generation, biogas, gas engine | electricity, high voltage | kilowatt hour | 0.0018791 | CH | ei_cutoff_3.10_remind_SSP2-Base_2040 2024-12-02 | technosphere
electricity production, hydro, reservoir, alpine region | electricity, high voltage | kilowatt hour | 0.31941 | CH | ei_cutoff_3.10_remind_SSP2-Base_2040 2024-12-02 | technosphere
electricity production, hydro, run-of-river | electricity, high voltage | kilowatt hour | 0.23989 | CH | ei_cutoff_3.10_remind_SSP2-Base_2040 2024-12-02 | technosphere
electricity production, photovoltaic, 3kWp slanted-roof installation, multi-Si, panel, mounted | electricity, low voltage | kilowatt hour | 0.099333 | CH | ei_cutoff_3.10_remind_SSP2-Base_2040 2024-12-02 | technosphere
electricity production, photovoltaic, 570kWp open ground installation, multi-Si | electricity, low voltage | kilowatt hour | 0.011037 | ES | ei_cutoff_3.10_remind_SSP2-Base_2040 2024-12-02 | technosphere
electricity production, wind, >3MW turbine, onshore | electricity, high voltage | kilowatt hour | 0.0017962 | CH | ei_cutoff_3.10_remind_SSP2-Base_2040 2024-12-02 | technosphere
electricity production, from hydrogen-fired one gigawatt gas turbine | electricity, high voltage | kilowatt hour | 3.8694e-07 | RER | ei_cutoff_3.10_remind_SSP2-Base_2040 2024-12-02 | technosphere
electricity production, hydro, pumped storage | electricity, high voltage | kilowatt hour | 0.052692 | CH | ei_cutoff_3.10_remind_SSP2-Base_2040 2024-12-02 | technosphere
market for electricity, medium voltage, for LiS battery | electricity, medium voltage | kilowatt hour | 0.00024164 | DE | ei_cutoff_3.10_remind_SSP2-Base_2040 2024-12-02 | technosphere
Activity | domestic electricity production, Switzerland, 2050, BAU scenario
reference product | electricity, high voltage
unit | kilowatt hour
production amount | 1
location | CH
comment | Projected domestic electricity production in Switzerland, BAU scenario
Exchanges
name | reference product | unit | amount | location | database | type | categories | comment
domestic electricity production, Switzerland, 2050, BAU scenario | electricity, high voltage | kilowatt hour | 1 | CH | CH_electricity | production
heat and power co-generation, natural gas, combined cycle power plant, 400MW electrical | electricity, high voltage | kilowatt hour | 0.14862 | AT | ei_cutoff_3.10_remind_SSP2-Base_2050 2024-11-21 | technosphere
electricity production, at natural gas-fired combined cycle power plant, post, pipeline 200km, storage 1000m | electricity, high voltage | kilowatt hour | 0 | RER | ei_cutoff_3.10_remind_SSP2-Base_2050 2024-11-21 | technosphere
electricity production, nuclear, pressure water reactor | electricity, high voltage | kilowatt hour | 0 | CH | ei_cutoff_3.10_remind_SSP2-Base_2050 2024-11-21 | technosphere
electricity production, nuclear, boiling water reactor | electricity, high voltage | kilowatt hour | 0 | CH | ei_cutoff_3.10_remind_SSP2-Base_2050 2024-11-21 | technosphere
heat and power co-generation, wood chips, 6667 kW, state-of-the-art 2014 | electricity, high voltage | kilowatt hour | 0.0086655 | CH | ei_cutoff_3.10_remind_SSP2-Base_2050 2024-11-21 | technosphere
electricity production, at co-generation wood-fired power plant, post, pipeline 200km, storage 1000m | electricity, high voltage | kilowatt hour | 0 | RER | ei_cutoff_3.10_remind_SSP2-Base_2050 2024-11-21 | technosphere
municipal waste incineration, at incineration plant, with wet air pollution control, with flue gas condensation, with electricity and heat recovery, energy allocation | electricity, medium voltage | kilowatt hour | 0.039144 | RER | ei_cutoff_3.10_remind_SSP2-Base_2050 2024-11-21 | technosphere
municipal waste incineration, at incineration plant, with wet air pollution control, with flue gas condensation, with electricity and optimized heat recovery, with carbon capture and storage, energy allocation | electricity, medium voltage | kilowatt hour | 0 | RER | ei_cutoff_3.10_remind_SSP2-Base_2050 2024-11-21 | technosphere
heat and power co-generation, biogas, gas engine | electricity, high voltage | kilowatt hour | 0.0018579 | CH | ei_cutoff_3.10_remind_SSP2-Base_2050 2024-11-21 | technosphere
electricity production, hydro, reservoir, alpine region | electricity, high voltage | kilowatt hour | 0.32316 | CH | ei_cutoff_3.10_remind_SSP2-Base_2050 2024-11-21 | technosphere
electricity production, hydro, run-of-river | electricity, high voltage | kilowatt hour | 0.24271 | CH | ei_cutoff_3.10_remind_SSP2-Base_2050 2024-11-21 | technosphere
electricity production, photovoltaic, 3kWp slanted-roof installation, multi-Si, panel, mounted | electricity, low voltage | kilowatt hour | 0.15998 | CH | ei_cutoff_3.10_remind_SSP2-Base_2050 2024-11-21 | technosphere
electricity production, photovoltaic, 570kWp open ground installation, multi-Si | electricity, low voltage | kilowatt hour | 0.017775 | ES | ei_cutoff_3.10_remind_SSP2-Base_2050 2024-11-21 | technosphere
electricity production, wind, >3MW turbine, onshore | electricity, high voltage | kilowatt hour | 0.0028928 | CH | ei_cutoff_3.10_remind_SSP2-Base_2050 2024-11-21 | technosphere
electricity production, from hydrogen-fired one gigawatt gas turbine | electricity, high voltage | kilowatt hour | 4.0063e-07 | RER | ei_cutoff_3.10_remind_SSP2-Base_2050 2024-11-21 | technosphere
electricity production, hydro, pumped storage | electricity, high voltage | kilowatt hour | 0.052875 | CH | ei_cutoff_3.10_remind_SSP2-Base_2050 2024-11-21 | technosphere
market for electricity, medium voltage, for LiS battery | electricity, medium voltage | kilowatt hour | 0.0023234 | DE | ei_cutoff_3.10_remind_SSP2-Base_2050 2024-11-21 | technosphere
Activity | domestic electricity production, Switzerland, 2030, INNOV scenario
reference product | electricity, high voltage
unit | kilowatt hour
production amount | 1
location | CH
comment | Projected domestic electricity production in Switzerland, BAU scenario
Exchanges
name | reference product | unit | amount | location | database | type | categories | comment
domestic electricity production, Switzerland, 2030, INNOV scenario | electricity, high voltage | kilowatt hour | 1 | CH | CH_electricity | production
heat and power co-generation, natural gas, combined cycle power plant, 400MW electrical | electricity, high voltage | kilowatt hour | 0.020902 | AT | ei_cutoff_3.10_remind_SSP2-PkBudg1150_2040 2024-12-02 | technosphere
electricity production, at natural gas-fired combined cycle power plant, post, pipeline 200km, storage 1000m | electricity, high voltage | kilowatt hour | 0 | RER | ei_cutoff_3.10_remind_SSP2-PkBudg1150_2040 2024-12-02 | technosphere
electricity production, nuclear, pressure water reactor | electricity, high voltage | kilowatt hour | 0.14864 | CH | ei_cutoff_3.10_remind_SSP2-PkBudg1150_2040 2024-12-02 | technosphere
electricity production, nuclear, boiling water reactor | electricity, high voltage | kilowatt hour | 0.10542 | CH | ei_cutoff_3.10_remind_SSP2-PkBudg1150_2040 2024-12-02 | technosphere
heat and power co-generation, wood chips, 6667 kW, state-of-the-art 2014 | electricity, high voltage | kilowatt hour | 0.01179 | CH | ei_cutoff_3.10_remind_SSP2-PkBudg1150_2040 2024-12-02 | technosphere
electricity production, at co-generation wood-fired power plant, post, pipeline 200km, storage 1000m | electricity, high voltage | kilowatt hour | 0 | RER | ei_cutoff_3.10_remind_SSP2-PkBudg1150_2040 2024-12-02 | technosphere
municipal waste incineration, at incineration plant, with wet air pollution control, with flue gas condensation, with electricity and heat recovery, energy allocation | electricity, medium voltage | kilowatt hour | 0.033949 | RER | ei_cutoff_3.10_remind_SSP2-PkBudg1150_2040 2024-12-02 | technosphere
municipal waste incineration, at incineration plant, with wet air pollution control, with flue gas condensation, with electricity and optimized heat recovery, with carbon capture and storage, energy allocation | electricity, medium voltage | kilowatt hour | 0 | RER | ei_cutoff_3.10_remind_SSP2-PkBudg1150_2040 2024-12-02 | technosphere
heat and power co-generation, biogas, gas engine | electricity, high voltage | kilowatt hour | 0.0018363 | CH | ei_cutoff_3.10_remind_SSP2-PkBudg1150_2040 2024-12-02 | technosphere
electricity production, hydro, reservoir, alpine region | electricity, high voltage | kilowatt hour | 0.28824 | CH | ei_cutoff_3.10_remind_SSP2-PkBudg1150_2040 2024-12-02 | technosphere
electricity production, hydro, run-of-river | electricity, high voltage | kilowatt hour | 0.21648 | CH | ei_cutoff_3.10_remind_SSP2-PkBudg1150_2040 2024-12-02 | technosphere
electricity production, photovoltaic, 3kWp slanted-roof installation, multi-Si, panel, mounted | electricity, low voltage | kilowatt hour | 0.10211 | CH | ei_cutoff_3.10_remind_SSP2-PkBudg1150_2040 2024-12-02 | technosphere
electricity production, photovoltaic, 570kWp open ground installation, multi-Si | electricity, low voltage | kilowatt hour | 0.011346 | ES | ei_cutoff_3.10_remind_SSP2-PkBudg1150_2040 2024-12-02 | technosphere
electricity production, wind, >3MW turbine, onshore | electricity, high voltage | kilowatt hour | 0.00099342 | CH | ei_cutoff_3.10_remind_SSP2-PkBudg1150_2040 2024-12-02 | technosphere
electricity production, from hydrogen-fired one gigawatt gas turbine | electricity, high voltage | kilowatt hour | 0.011391 | RER | ei_cutoff_3.10_remind_SSP2-PkBudg1150_2040 2024-12-02 | technosphere
electricity production, hydro, pumped storage | electricity, high voltage | kilowatt hour | 0.04673 | CH | ei_cutoff_3.10_remind_SSP2-PkBudg1150_2040 2024-12-02 | technosphere
market for electricity, medium voltage, for LiS battery | electricity, medium voltage | kilowatt hour | 0.00018169 | DE | ei_cutoff_3.10_remind_SSP2-PkBudg1150_2040 2024-12-02 | technosphere
Activity | domestic electricity production, Switzerland, 2040, INNOV scenario
reference product | electricity, high voltage
unit | kilowatt hour
production amount | 1
location | CH
comment | Projected domestic electricity production in Switzerland, BAU scenario
Exchanges
name | reference product | unit | amount | location | database | type | categories | comment
domestic electricity production, Switzerland, 2040, INNOV scenario | electricity, high voltage | kilowatt hour | 1 | CH | CH_electricity | production
heat and power co-generation, natural gas, combined cycle power plant, 400MW electrical | electricity, high voltage | kilowatt hour | 0.024713 | AT | ei_cutoff_3.10_remind_SSP2-PkBudg1150_2040 2024-12-02 | technosphere
electricity production, at natural gas-fired combined cycle power plant, post, pipeline 200km, storage 1000m | electricity, high voltage | kilowatt hour | 0.0063861 | RER | ei_cutoff_3.10_remind_SSP2-PkBudg1150_2040 2024-12-02 | technosphere
electricity production, nuclear, pressure water reactor | electricity, high voltage | kilowatt hour | 0.06076 | CH | ei_cutoff_3.10_remind_SSP2-PkBudg1150_2040 2024-12-02 | technosphere
electricity production, nuclear, boiling water reactor | electricity, high voltage | kilowatt hour | 0.043091 | CH | ei_cutoff_3.10_remind_SSP2-PkBudg1150_2040 2024-12-02 | technosphere
heat and power co-generation, wood chips, 6667 kW, state-of-the-art 2014 | electricity, high voltage | kilowatt hour | 0.015761 | CH | ei_cutoff_3.10_remind_SSP2-PkBudg1150_2040 2024-12-02 | technosphere
electricity production, at co-generation wood-fired power plant, post, pipeline 200km, storage 1000m | electricity, high voltage | kilowatt hour | 0.00025626 | RER | ei_cutoff_3.10_remind_SSP2-PkBudg1150_2040 2024-12-02 | technosphere
municipal waste incineration, at incineration plant, with wet air pollution control, with flue gas condensation, with electricity and heat recovery, energy allocation | electricity, medium voltage | kilowatt hour | 0.027765 | RER | ei_cutoff_3.10_remind_SSP2-PkBudg1150_2040 2024-12-02 | technosphere
municipal waste incineration, at incineration plant, with wet air pollution control, with flue gas condensation, with electricity and optimized heat recovery, with carbon capture and storage, energy allocation | electricity, medium voltage | kilowatt hour | 0.0060153 | RER | ei_cutoff_3.10_remind_SSP2-PkBudg1150_2040 2024-12-02 | technosphere
heat and power co-generation, biogas, gas engine | electricity, high voltage | kilowatt hour | 0.0070811 | CH | ei_cutoff_3.10_remind_SSP2-PkBudg1150_2040 2024-12-02 | technosphere
electricity production, hydro, reservoir, alpine region | electricity, high voltage | kilowatt hour | 0.28658 | CH | ei_cutoff_3.10_remind_SSP2-PkBudg1150_2040 2024-12-02 | technosphere
electricity production, hydro, run-of-river | electricity, high voltage | kilowatt hour | 0.21523 | CH | ei_cutoff_3.10_remind_SSP2-PkBudg1150_2040 2024-12-02 | technosphere
electricity production, photovoltaic, 3kWp slanted-roof installation, multi-Si, panel, mounted | electricity, low voltage | kilowatt hour | 0.21427 | CH | ei_cutoff_3.10_remind_SSP2-PkBudg1150_2040 2024-12-02 | technosphere
electricity production, photovoltaic, 570kWp open ground installation, multi-Si | electricity, low voltage | kilowatt hour | 0.023808 | ES | ei_cutoff_3.10_remind_SSP2-PkBudg1150_2040 2024-12-02 | technosphere
electricity production, wind, >3MW turbine, onshore | electricity, high voltage | kilowatt hour | 0.0016009 | CH | ei_cutoff_3.10_remind_SSP2-PkBudg1150_2040 2024-12-02 | technosphere
electricity production, from hydrogen-fired one gigawatt gas turbine | electricity, high voltage | kilowatt hour | 0.014022 | RER | ei_cutoff_3.10_remind_SSP2-PkBudg1150_2040 2024-12-02 | technosphere
electricity production, hydro, pumped storage | electricity, high voltage | kilowatt hour | 0.047396 | CH | ei_cutoff_3.10_remind_SSP2-PkBudg1150_2040 2024-12-02 | technosphere
market for electricity, medium voltage, for LiS battery | electricity, medium voltage | kilowatt hour | 0.0052641 | DE | ei_cutoff_3.10_remind_SSP2-PkBudg1150_2040 2024-12-02 | technosphere
Activity | domestic electricity production, Switzerland, 2050, INNOV scenario
reference product | electricity, high voltage
unit | kilowatt hour
production amount | 1
location | CH
comment | Projected domestic electricity production in Switzerland, BAU scenario
Exchanges
name | reference product | unit | amount | location | database | type | categories | comment
domestic electricity production, Switzerland, 2050, INNOV scenario | electricity, high voltage | kilowatt hour | 1 | CH | CH_electricity | production
heat and power co-generation, natural gas, combined cycle power plant, 400MW electrical | electricity, high voltage | kilowatt hour | 0.026418 | AT | ei_cutoff_3.10_remind_SSP2-PkBudg1150_2050 2024-11-21 | technosphere
electricity production, at natural gas-fired combined cycle power plant, post, pipeline 200km, storage 1000m | electricity, high voltage | kilowatt hour | 0.012356 | RER | ei_cutoff_3.10_remind_SSP2-PkBudg1150_2050 2024-11-21 | technosphere
electricity production, nuclear, pressure water reactor | electricity, high voltage | kilowatt hour | 0 | CH | ei_cutoff_3.10_remind_SSP2-PkBudg1150_2050 2024-11-21 | technosphere
electricity production, nuclear, boiling water reactor | electricity, high voltage | kilowatt hour | 0 | CH | ei_cutoff_3.10_remind_SSP2-PkBudg1150_2050 2024-11-21 | technosphere
heat and power co-generation, wood chips, 6667 kW, state-of-the-art 2014 | electricity, high voltage | kilowatt hour | 0.0068816 | CH | ei_cutoff_3.10_remind_SSP2-PkBudg1150_2050 2024-11-21 | technosphere
electricity production, at co-generation wood-fired power plant, post, pipeline 200km, storage 1000m | electricity, high voltage | kilowatt hour | 0.0086716 | RER | ei_cutoff_3.10_remind_SSP2-PkBudg1150_2050 2024-11-21 | technosphere
municipal waste incineration, at incineration plant, with wet air pollution control, with flue gas condensation, with electricity and heat recovery, energy allocation | electricity, medium voltage | kilowatt hour | 0.01524 | RER | ei_cutoff_3.10_remind_SSP2-PkBudg1150_2050 2024-11-21 | technosphere
municipal waste incineration, at incineration plant, with wet air pollution control, with flue gas condensation, with electricity and optimized heat recovery, with carbon capture and storage, energy allocation | electricity, medium voltage | kilowatt hour | 0.018119 | RER | ei_cutoff_3.10_remind_SSP2-PkBudg1150_2050 2024-11-21 | technosphere
heat and power co-generation, biogas, gas engine | electricity, high voltage | kilowatt hour | 0.0067889 | CH | ei_cutoff_3.10_remind_SSP2-PkBudg1150_2050 2024-11-21 | technosphere
electricity production, hydro, reservoir, alpine region | electricity, high voltage | kilowatt hour | 0.26763 | CH | ei_cutoff_3.10_remind_SSP2-PkBudg1150_2050 2024-11-21 | technosphere
electricity production, hydro, run-of-river | electricity, high voltage | kilowatt hour | 0.201 | CH | ei_cutoff_3.10_remind_SSP2-PkBudg1150_2050 2024-11-21 | technosphere
electricity production, photovoltaic, 3kWp slanted-roof installation, multi-Si, panel, mounted | electricity, low voltage | kilowatt hour | 0.30474 | CH | ei_cutoff_3.10_remind_SSP2-PkBudg1150_2050 2024-11-21 | technosphere
electricity production, photovoltaic, 570kWp open ground installation, multi-Si | electricity, low voltage | kilowatt hour | 0.033859 | ES | ei_cutoff_3.10_remind_SSP2-PkBudg1150_2050 2024-11-21 | technosphere
electricity production, wind, >3MW turbine, onshore | electricity, high voltage | kilowatt hour | 0.0024352 | CH | ei_cutoff_3.10_remind_SSP2-PkBudg1150_2050 2024-11-21 | technosphere
electricity production, from hydrogen-fired one gigawatt gas turbine | electricity, high voltage | kilowatt hour | 0.02425 | RER | ei_cutoff_3.10_remind_SSP2-PkBudg1150_2050 2024-11-21 | technosphere
electricity production, hydro, pumped storage | electricity, high voltage | kilowatt hour | 0.045568 | CH | ei_cutoff_3.10_remind_SSP2-PkBudg1150_2050 2024-11-21 | technosphere
market for electricity, medium voltage, for LiS battery | electricity, medium voltage | kilowatt hour | 0.026054 | DE | ei_cutoff_3.10_remind_SSP2-PkBudg1150_2050 2024-11-21 | technosphere