## Variable_List
Variable | Description | Unit | Comment
Primary Production | Domestic primary production of resources | PJ/yr.
Imports | Imports of energy carriers | PJ/yr.
Exports | Exports of energy carriers | PJ/yr.
Electricity generation | Domestic electricity generation | PJ/yr.
Heat generation from CHPs and heat plants | Domestic heat production from CHPs (District heating CHPs or onsite CHPs) and heat plants | PJ/yr.
Fuel input for electricity generation | Fuel input allocated to domestic electricity generation only | PJ/yr.
Fuel input for heat generation from CHPs and heat plants | Fuel input allocated to domestic heat production from CHPs and heat plants only | PJ/yr.
Efficiency of power plants (electric) | Average annual efficiency of power plants and CHPs for electricity production only | % | The thermal efficiency of CHPs can be inferred from the Heat to Electricity production ratio, but it can also be provided; the average efficiency differs from the technical efficiency as it includes efficiency losses due to part load operation
Efficiency of heat plants (thermal) | Average annual efficiency of heat plants | % | It is the annual marketed efficiency including part load efficiency losses and differs from the full load nominal technical efficiency; for heat pumps refers to COP
Domestic biodiesel production | Domestic production of biodiesel | PJ/yr.
Heat from domestic biodiesel production | Heat produced as byproduct from biodiesel production and fed into the district heating network | PJ/yr.
Fuel input for domestic biodiesel production | Fuel input for the domestic production of biodiesel | PJ/yr.
Efficiency for domestic biodiesel production | Average annual efficiency for biodiesel and heat production | %
Domestic ethanol production | Domestic production of ethanol | PJ/yr.
Fuel input for domestic ethanol production | Fuel input for the domestic production of ethanol | PJ/yr.
Efficiency for domestic ethanol production | Average annual efficiency for domestic production of ethanol | %
Domestic biogas production | Domestic production of biogas and biogenic syngas | PJ/yr.
Electricity from domestic biogas production | Electriicty produced as byproduct from biogas production and fed into the grid | PJ/yr.
Heat from domestic biogas production | Heat produced as byproduct from biogas production and fed into the district heating network | PJ/yr.
Fuel input for domestic biogas production | Fuel input for domestic biogas production | PJ/yr.
Efficiency for domestic biogas production | Average annual efficiency for biogas production (accounting for byproduct production) | %
Domestic hydrogen production | Domestic hydrogen production | PJ/yr.
Fuel input for hydrogen production | Fuel input for deomstic hydrogen production | PJ/yr.
Efficiency for hydrogen production | Average annual efficiency for hydrogen production | % | Including losses due to part load operation
Biomethane production from biogas upgrade | Production of domestic biomethane from biogas | PJ/yr. | One technology only fuel output is biomethane
Fuel input for biogas upgrade to biomethane | Use of biogas for upgrade to biomethane | PJ/yr. | One technology only fuel input is biogas
Efficiency for biomethane production from biogas upgrade | Average annual efficiency of biogas to biomethane upgrade | PJ/yr. | One technology only fuel input is biogas, fuel output is biomethane
Domestic PtG and PtL production | Domestic production of power-to-gas and power-to-liquids | PJ/yr.
Fuel input for domestic PtG and PtL production | Fuel used for domestic PtG and PtL production (excl. CO2) | PJ/yr.
Efficiency for domestic PtG and PtL production | Average annual efficiency for PtG and PtL processes (excl. CO2 consumption) | %
CO2 input for domestic PtG and PtL production | CO2 input for domestic PtG and PtL production | Mt/yr. | The distinction of the source of CO2 (biogenic or fossil) is also provided and can be proportionally allocated to the technologies for PtG and PtL
Domestic wood to pellet production | Wood conversion to pellet domestic production output | PJ/yr. | One technology only , input is wood output is pellet
Fuel input for wood to pellet production | Wood conversion to pellet domestic production - input wood required | PJ/yr. | One technology only , input is wood output is pellet
Efficiency for wood to pellet production | Average annual efficiency of wood to pellet conversion | %
Fuel consumption in industry sectors | Fuel consumption in industry by fuel and technology | PJ/yr. | This unfortunately it will change when the new industrial sectors will be integrated into STEM
Process and space heating production in industry sectors | Energy service demand provided in the form of process and space heating in industry | PJ/yr. | This unfortunately it will change when the new industrial sectors will be integrated into STEM
Efficiency in industry sectors | Boilers efficiency and COP of heat pumps in the industrial sectors | % | This unfortunately it will change when the new industrial sectors will be integrated into STEM
Fuel consumption in Services sectors | Fuel consumption in services sectors by fuel and technology | PJ/yr.
Space water and process heat production in Services sectors | Production of energy service demand for space, water and process heat in Services sectors | PJ/yr.
Efficiency in Services sectors | Boilers efficiency and COP of heat pumps in the Services sectors | %
Fuel consumption in Residential sector | Fuel consumption for residential space and water heating (differentiated) by fuel and technology | PJ/yr.
Space and water heat production in Residential sector | Space and water heat production by technology in residential sectors | PJ/yr.
Efficiency in Residential sector | Average annual efficiency of residential boilers including part load lossess | %
Fuel consumption in cars | Fuel consumption in cars | PJ/yr. | The alternative fuels consumption is provided for totals but it can be proportionally allocated to cars
Cars mileage | Annual km driven by cars per car type and fuel | billion km/yr.
Cars efficiency | Average annual efficiency across all the stock of the same car type | km/MJ | Some extreme values are artefacts from the solution (very small numbers close to zero in consumption or mileage or both)
Fuel consumption in urban buses | Fuel consumption in urban buses (not trolleybuses) | PJ/yr.
Urban buses mileage | Annual km driven per urban bus type and fuel | billion km/yr. | Some extreme values are artefacts from the solution (very small numbers close to zero in consumption or mileage or both)
Urban buses efficiency | Average annual efficiency across all the stock of the same urban bus type | km/MJ
Fuel consumption in coaches | Fuel consumption in coaches | PJ/yr.
Coaches mileage | Annual km driven per coach type and fuel | billion km/yr. | Some extreme values are artefacts from the solution (very small numbers close to zero in consumption or mileage or both)
Coaches efficiency | Average annual efficiency across all the stock of the same coach type | km/MJ
Fuel consumption in trolleybuses | Fuel consumption in trolleybuses | PJ/yr.
Trolleybuses mileage | Annual km driven by trolleybus type and fuel | billion km/yr.
Trolleybuses efficiency | Average annual efficiency across all the stock of the same trolleybus type | km/MJ
Fuel consumption in trams | Fuel consumption in trams | PJ/yr.
Trams mileage | Annual km driven by trams and fuel | billion km/yr.
Trams efficiency | Average annual efficiency across all the stock of the same tram type | km/MJ
Fuel consumption in motorised two wheelers | Fuel consumption in two wheelers by fuel and size | PJ/yr.
Motorised two wheelers mileage | Annual km driven by type and fuel | billion km/yr.
Motorised two wheelers efficiency | Average annual efficiency across all the stock of the same two wheelers type | km/MJ
Fuel consumption in light duty vehicles | Fuel consumption in light duty vehicles by fuel and size | PJ/yr.
Light duty vehicles mileage | Annual km driven by type and fuel | billion km/yr.
Light duty vehicles efficiency | Average annual efficiency across all the stock of the same light duty vehicles type | km/MJ
Fuel consumption in heavy duty vehicles | Fuel consumption in heavy duty vehicles by fuel and size | PJ/yr.
Heavy duty vehicles mileage | Annual km driven by type and fuel | billion km/yr.
Heavy duty vehicles efficiency | Average annual efficiency across all the stock of the same heavy duty vehicles type | km/MJ
Fuel consumption in other transport | Fuel consumption in other transport | PJ/yr.
Other transport mileage | Annual km driven in other transprot | billion km/yr. or PJ/yr.
Other transport efficiency | Average annual efficiency across all the stock of the same other transport type | km/MJ or %
Direct CO2 emissions from fuel combustion and industrial processes | Direct CO2 emissions from fuel combustion and industrial processes | Mt/yr.
CO2 storage and utilisation | Quantities of CO2 domestically stored or utilised, or exported | Mt/yr.
Direct air capture | Consumption for DAC (electricity, heat) and CO2 captured from DAC | PJ/yr.
Primary Energy Consumption | Total domestic energy consumption (= production + imports - exports) | PJ/yr.
Electricity generation capacity | Net install electricity and CHP generatoin capacity | GWe/yr.
Space heating boiler capacity in Residential sector | Capacity of boilers and heat pumps in the residential sector for space heating | GWth/yr.
Process and space heating capacity in industry sectors | Capacity of industrial boilers and heat pumps for process and space heating production | GWth/yr.
Space water and process heat boiler capacity in Services sectors | Capacity of boilers and heat pumps for process and space heating production in services sector | GWth/yr.
Cars stock | Stock of cars per engine type and size | Million
Urban buses stock | Stock of urban buses per engine type and size | Thousands
Coaches stock | Stock of coaches per engine type and size | Thousands
Light duty vehicles stock | Stock of light duty vehicles per engine type | Thousands
Heavy duty vehicles stock | Stock of trucks (heavy duty vehicles) per engine type | Thousands
Domestic hydrogen production capacity | Domestic hydrogen producton capacity by technology | GW-H2/yr.
Other fuel synthesis capacity | Production capacity for synthetic fuels (biogenic or e-fuels) in terms of output product | GW-output/yr.

## SPS1
Model | Scenario | Region | Variable | Unit | 2020 | 2022 | 2025 | 2030 | 2040 | 2050
STEM | STEM_to_Premise_AGS_1001 | CH | Primary Production | PJ/yr. | 299.3451 | 291.9916 | 334.3745 | 364.655 | 428.8677 | 554.2381
STEM | STEM_to_Premise_AGS_1001 | CH | Primary Production¦Wood | PJ/yr. | 44.77 | 46.0648 | 46.0657 | 47.8385 | 48.1165 | 63.7558
STEM | STEM_to_Premise_AGS_1001 | CH | Primary Production¦Wood¦Waste wood | PJ/yr. | 10.1823 | 11.1529 | 12.6089 | 15.0354 | 17.4619 | 17.462
STEM | STEM_to_Premise_AGS_1001 | CH | Primary Production¦Wood¦Wood residues | PJ/yr. | 7.4592 | 8.003 | 8.8188 | 10.1783 | 10.2308 | 7.6166
STEM | STEM_to_Premise_AGS_1001 | CH | Primary Production¦Wood¦Wood from landscape maintenance | PJ/yr. | 2.6225 | 3.265 | 4.2287 | 5.8349 | 6.3806 | 4.2597
STEM | STEM_to_Premise_AGS_1001 | CH | Primary Production¦Wood¦Wood from Forest (hard wood) | PJ/yr. | 24.5059 | 23.6438 | 20.4093 | 16.7899 | 14.0432 | 34.4175
STEM | STEM_to_Premise_AGS_1001 | CH | Primary Production¦Waste | PJ/yr. | 69.3931 | 69.6635 | 69.2706 | 68.8211 | 68.9421 | 70.3535
STEM | STEM_to_Premise_AGS_1001 | CH | Primary Production¦Waste¦Non renewable waste | PJ/yr. | 35.6119 | 35.8824 | 35.4895 | 35.04 | 35.1595 | 35.6032
STEM | STEM_to_Premise_AGS_1001 | CH | Primary Production¦Waste¦Renewable waste | PJ/yr. | 33.7812 | 33.7811 | 33.7811 | 33.7812 | 33.7826 | 34.7503
STEM | STEM_to_Premise_AGS_1001 | CH | Primary Production¦Manure | PJ/yr. | 3.7981 | 11.3434 | 15.0071 | 16.0768 | 16.154 | 26.9999
STEM | STEM_to_Premise_AGS_1001 | CH | Primary Production¦Hydro | PJ/yr. | 149.4305 | 125.6329 | 141.1735 | 150.4936 | 151.7548 | 152.6464
STEM | STEM_to_Premise_AGS_1001 | CH | Primary Production¦Hydro¦Large hydro | PJ/yr. | 66.7457 | 49.7988 | 68.517 | 70.2142 | 72.535 | 69.1786
STEM | STEM_to_Premise_AGS_1001 | CH | Primary Production¦Hydro¦Run-of-river hydro | PJ/yr. | 66.6324 | 55.764 | 65.5684 | 64.4851 | 62.7782 | 66.1346
STEM | STEM_to_Premise_AGS_1001 | CH | Primary Production¦Hydro¦Pump storage | PJ/yr. | 16.0524 | 20.0701 | 7.0881 | 15.7942 | 16.4417 | 17.3332
STEM | STEM_to_Premise_AGS_1001 | CH | Primary Production¦Solar | PJ/yr. | 12.5564 | 16.5236 | 32.5233 | 40.6662 | 84.5988 | 137.6707
STEM | STEM_to_Premise_AGS_1001 | CH | Primary Production¦Wind | PJ/yr. | 0.52403 | 0.54532 | 1.9632 | 5.5151 | 15.5054 | 30.6349
STEM | STEM_to_Premise_AGS_1001 | CH | Primary Production¦Ambient heat | PJ/yr. | 18.873 | 22.2181 | 28.3712 | 35.2165 | 43.7677 | 72.1352
STEM | STEM_to_Premise_AGS_1001 | CH | Primary Production¦Geothermal | PJ/yr. | 0 | 0 | 0 | 0.027229 | 0.028284 | 0.041631
STEM | STEM_to_Premise_AGS_1001 | CH | Imports | PJ/yr. | 780.8881 | 703.2872 | 616.3421 | 522.0672 | 308.5102 | 107.8551
STEM | STEM_to_Premise_AGS_1001 | CH | Imports¦Coal | PJ/yr. | 3.66 | 3.5647 | 0.073609 | 0.013373 | 0.0076935 | 0.0022339
STEM | STEM_to_Premise_AGS_1001 | CH | Imports¦Oil | PJ/yr. | 311.3242 | 288.9114 | 251.3142 | 180.5164 | 86.6749 | 22.2423
STEM | STEM_to_Premise_AGS_1001 | CH | Imports¦Oil¦Fossil liquids | PJ/yr. | 304.2862 | 281.5242 | 244.5714 | 174.8496 | 78.3817 | 0
STEM | STEM_to_Premise_AGS_1001 | CH | Imports¦Oil¦Fossil liquids¦Light fuel oil | PJ/yr. | 101.9443 | 90.9836 | 80.0052 | 69.131 | 34.9858 | 0
STEM | STEM_to_Premise_AGS_1001 | CH | Imports¦Oil¦Fossil liquids¦Heavy fuel oil | PJ/yr. | 2.7764 | 0.0041413 | 0.0099054 | 0.0059295 | 0.0095988 | 0
STEM | STEM_to_Premise_AGS_1001 | CH | Imports¦Oil¦Fossil liquids¦Motor Diesel | PJ/yr. | 119.0097 | 110.3296 | 89.166 | 61.8308 | 36.1606 | 0
STEM | STEM_to_Premise_AGS_1001 | CH | Imports¦Oil¦Fossil liquids¦Motor Gasoline | PJ/yr. | 79.4465 | 78.8016 | 73.5414 | 41.4471 | 5.6417 | 0
STEM | STEM_to_Premise_AGS_1001 | CH | Imports¦Oil¦Fossil liquids¦Kerosene (excl. international aviation) | PJ/yr. | 1.1094 | 1.4052 | 1.849 | 2.4349 | 1.584 | 0
STEM | STEM_to_Premise_AGS_1001 | CH | Imports¦Oil¦Synthetic liquids | PJ/yr. | 7.038 | 7.3873 | 6.7428 | 5.6668 | 8.2933 | 22.2423
STEM | STEM_to_Premise_AGS_1001 | CH | Imports¦Oil¦Synthetic liquids¦Total¦Motor diesel | PJ/yr. | 2.6039 | 2.8241 | 2.4928 | 3.2628 | 3.4082 | 17.8759
STEM | STEM_to_Premise_AGS_1001 | CH | Imports¦Oil¦Synthetic liquids¦Total¦Motor Gasoline | PJ/yr. | 4.4342 | 4.5632 | 4.25 | 2.404 | 4.8851 | 4.3664
STEM | STEM_to_Premise_AGS_1001 | CH | Imports¦Oil¦Synthetic liquids¦Bioliquids¦Total | PJ/yr. | 7.038 | 7.3873 | 6.7428 | 5.6668 | 7.826 | 7.7746
STEM | STEM_to_Premise_AGS_1001 | CH | Imports¦Oil¦Synthetic liquids¦Bioliquids¦Biodiesel | PJ/yr. | 2.6039 | 2.8241 | 2.4928 | 3.2628 | 3.2628 | 3.4082
STEM | STEM_to_Premise_AGS_1001 | CH | Imports¦Oil¦Synthetic liquids¦Bioliquids¦Ethanol | PJ/yr. | 4.4342 | 4.5632 | 4.25 | 2.404 | 4.5632 | 4.3664
STEM | STEM_to_Premise_AGS_1001 | CH | Imports¦Oil¦Synthetic liquids¦PtL | PJ/yr. | 0 | 0 | 0 | 0 | 0.46728 | 14.4677
STEM | STEM_to_Premise_AGS_1001 | CH | Imports¦Oil¦Synthetic liquids¦PtL¦PtL Diesel | PJ/yr. | 0 | 0 | 0 | 0 | 0.14541 | 14.4677
STEM | STEM_to_Premise_AGS_1001 | CH | Imports¦Oil¦Synthetic liquids¦PtL¦PtL Gasoline | PJ/yr. | 0 | 0 | 0 | 0 | 0.32187 | 0
| STEM_to_Premise_AGS_1001 | CH | Imports¦Oil¦Synthetic liquids¦PtL¦PtL Kerosene | PJ/yr. | 0 | 0 | 0 | 0 | 0 | 0
STEM | STEM_to_Premise_AGS_1001 | CH | Imports¦Gas | PJ/yr. | 117.7956 | 107.2365 | 117.7506 | 111.1487 | 91.3874 | 57.8307
STEM | STEM_to_Premise_AGS_1001 | CH | Imports¦Gas¦Fossil gases¦Total | PJ/yr. | 117.7956 | 106.72 | 116.5835 | 106.7921 | 83.1711 | 44.7178
STEM | STEM_to_Premise_AGS_1001 | CH | Imports¦Gas¦Fossil gases¦Natural gas | PJ/yr. | 117.7956 | 106.72 | 116.5835 | 106.7817 | 83.159 | 44.7131
STEM | STEM_to_Premise_AGS_1001 | CH | Imports¦Gas¦Fossil gases¦Liquified Natural Gas | PJ/yr. | 0 | 0 | 0 | 0.010347 | 0.012098 | 0.004684
STEM | STEM_to_Premise_AGS_1001 | CH | Imports¦Gas¦Synthetic gases | PJ/yr. | 0 | 0.5165 | 1.1671 | 4.3566 | 8.2164 | 13.1129
STEM | STEM_to_Premise_AGS_1001 | CH | Imports¦Gas¦Synthetic gases¦Biogases | PJ/yr. | 0 | 0.5165 | 1.1671 | 4.3566 | 4.3566 | 8.2164
STEM | STEM_to_Premise_AGS_1001 | CH | Imports¦Gas¦Synthetic gases¦Biogases¦Biogas | PJ/yr. | 0 | 0.5165 | 1.1671 | 4.3566 | 4.3566 | 8.2164
STEM | STEM_to_Premise_AGS_1001 | CH | Imports¦Gas¦Synthetic gases¦PtG | PJ/yr. | 0 | 0 | 0 | 0 | 3.8597 | 4.8966
STEM | STEM_to_Premise_AGS_1001 | CH | Imports¦Gas¦Synthetic gases¦PtG¦PtG gas | PJ/yr. | 0 | 0 | 0 | 0 | 3.8597 | 4.8966
STEM | STEM_to_Premise_AGS_1001 | CH | Imports¦Nuclear fuel | PJ/yr. | 250.9482 | 253.2918 | 196.7658 | 204.493 | 98.9453 | 0
STEM | STEM_to_Premise_AGS_1001 | CH | Imports¦Electricity | PJ/yr. | 97.16 | 50.2828 | 50.4379 | 25.8958 | 23.139 | 19.4239
STEM | STEM_to_Premise_AGS_1001 | CH | Imports¦Electricity¦Austria | PJ/yr. | 15.0138 | 9.6995 | 6.7616 | 2.9582 | 4.6445 | 6.0281
STEM | STEM_to_Premise_AGS_1001 | CH | Imports¦Electricity¦France | PJ/yr. | 28.9486 | 21.5956 | 27.4366 | 13.447 | 7.8418 | 5.9998
STEM | STEM_to_Premise_AGS_1001 | CH | Imports¦Electricity¦Germany | PJ/yr. | 46.3985 | 18.9832 | 16.236 | 9.4891 | 10.6512 | 7.3949
STEM | STEM_to_Premise_AGS_1001 | CH | Imports¦Electricity¦Italy | PJ/yr. | 6.7991 | 0.0043752 | 0.0037614 | 0.0014661 | 0.0016 | 0.0010876
STEM | STEM_to_Premise_AGS_1001 | CH | Imports¦Hydrogen | PJ/yr. | 0 | 0 | 0 | 0 | 8.3558 | 8.356
STEM | STEM_to_Premise_AGS_1001 | CH | Exports | PJ/yr. | 117.17 | 35.3151 | 54.8316 | 30.8973 | 14.6581 | 21.722
STEM | STEM_to_Premise_AGS_1001 | CH | Exports¦Electricity | PJ/yr. | 117.17 | 35.3151 | 54.8316 | 30.8973 | 14.6581 | 21.722
STEM | STEM_to_Premise_AGS_1001 | CH | Exports¦Electricity¦Austria | PJ/yr. | 6.2296 | 0.006906 | 0.0075306 | 0.001341 | 0.0013813 | 0.0010488
STEM | STEM_to_Premise_AGS_1001 | CH | Exports¦Electricity¦France | PJ/yr. | 12.7534 | 0.0051594 | 0.0049231 | 0.00227 | 0.0058762 | 0.004888
STEM | STEM_to_Premise_AGS_1001 | CH | Exports¦Electricity¦Germany | PJ/yr. | 26.493 | 0.0042035 | 0.0045788 | 0.0033389 | 0.0086044 | 0.0031707
STEM | STEM_to_Premise_AGS_1001 | CH | Exports¦Electricity¦Italy | PJ/yr. | 71.6941 | 35.2988 | 54.8146 | 30.8903 | 14.6422 | 21.7129
STEM | STEM_to_Premise_AGS_1001 | CH | Electricity generation | PJ/yr. | 251.3163 | 229.4513 | 247.5889 | 272.9839 | 289.9148 | 338.1948
STEM | STEM_to_Premise_AGS_1001 | CH | Electricity generation¦Nuclear Fuel | PJ/yr. | 82.76 | 82.7588 | 64.0099 | 67.5007 | 32.8207 | 0
STEM | STEM_to_Premise_AGS_1001 | CH | Electricity generation¦Nuclear Fuel¦Nuclear power plants | PJ/yr. | 82.76 | 82.7588 | 64.0099 | 67.5007 | 32.8207 | 0
STEM | STEM_to_Premise_AGS_1001 | CH | Electricity generation¦Hydro | PJ/yr. | 146.22 | 121.6189 | 139.7559 | 147.3347 | 148.4665 | 149.1798
STEM | STEM_to_Premise_AGS_1001 | CH | Electricity generation¦Hydro¦Hydro Large | PJ/yr. | 66.7457 | 49.7988 | 68.517 | 70.2142 | 72.535 | 69.1786
STEM | STEM_to_Premise_AGS_1001 | CH | Electricity generation¦Hydro¦Hydro Run of River | PJ/yr. | 66.6324 | 55.764 | 65.5684 | 64.4851 | 62.7782 | 66.1346
STEM | STEM_to_Premise_AGS_1001 | CH | Electricity generation¦Hydro¦Pump storage | PJ/yr. | 12.8419 | 16.056 | 5.6705 | 12.6354 | 13.1533 | 13.8666
STEM | STEM_to_Premise_AGS_1001 | CH | Electricity generation¦Oil | PJ/yr. | 0.11192 | 0.17155 | 0.034513 | 0.17155 | 0.028247 | 0.0091584
STEM | STEM_to_Premise_AGS_1001 | CH | Electricity generation¦Oil¦Peak devices | PJ/yr. | 0.039606 | 0.0006755 | 0.020609 | 0.0034667 | 0.008129 | 1.5286e-05
STEM | STEM_to_Premise_AGS_1001 | CH | Electricity generation¦Oil¦CHP Oil (for District Heating) | PJ/yr. | 0.0018063 | 0.0004364 | 0.0063577 | 0.0015409 | 0.0016328 | 5.0483e-06
STEM | STEM_to_Premise_AGS_1001 | CH | Electricity generation¦Oil¦Industrial CHPs oil | PJ/yr. | 0.070512 | 0.17044 | 0.0075472 | 0.16654 | 0.018486 | 0.0091381
STEM | STEM_to_Premise_AGS_1001 | CH | Electricity generation¦Oil¦Fossil liquids | PJ/yr. | 0.11192 | 0.17155 | 0.034513 | 0.17155 | 0.028247 | 0.0091584
STEM | STEM_to_Premise_AGS_1001 | CH | Electricity generation¦Oil¦Fossil liquids¦Peak devices | PJ/yr. | 0.039606 | 0.0006755 | 0.020609 | 0.0034667 | 0.008129 | 1.5286e-05
STEM | STEM_to_Premise_AGS_1001 | CH | Electricity generation¦Oil¦Fossil liquids¦CHP Oil (for District Heating) | PJ/yr. | 0.0018063 | 0.0004364 | 0.0063577 | 0.0015409 | 0.0016328 | 5.0483e-06
STEM | STEM_to_Premise_AGS_1001 | CH | Electricity generation¦Oil¦Fossil liquids¦Industrial CHPs oil | PJ/yr. | 0.070512 | 0.17044 | 0.0075472 | 0.16654 | 0.018486 | 0.0091381
STEM | STEM_to_Premise_AGS_1001 | CH | Electricity generation¦Oil¦Synthetic liquids | PJ/yr. | 0 | 0 | 0 | 0 | 0 | 0
STEM | STEM_to_Premise_AGS_1001 | CH | Electricity generation¦Oil¦Synthetic liquids¦Peak devices | PJ/yr. | 0 | 0 | 0 | 0 | 0 | 0
STEM | STEM_to_Premise_AGS_1001 | CH | Electricity generation¦Oil¦Synthetic liquids¦CHP Oil (for District Heating) | PJ/yr. | 0 | 0 | 0 | 0 | 0 | 0
STEM | STEM_to_Premise_AGS_1001 | CH | Electricity generation¦Oil¦Synthetic liquids¦Industrial CHPs oil | PJ/yr. | 0 | 0 | 0 | 0 | 0 | 0
STEM | STEM_to_Premise_AGS_1001 | CH | Electricity generation¦Gas | PJ/yr. | 3.2743 | 1.8506 | 2.2046 | 3.4547 | 4.2527 | 5.4847
STEM | STEM_to_Premise_AGS_1001 | CH | Electricity generation¦Gas¦Gas turbines combined cycle | PJ/yr. | 0 | 0 | 0 | 0 | 0.047879 | 0.013171
STEM | STEM_to_Premise_AGS_1001 | CH | Electricity generation¦Gas¦Gas turbines open cycle | PJ/yr. | 0 | 0.0025764 | 0.042156 | 0.020126 | 0.051475 | 0.015775
STEM | STEM_to_Premise_AGS_1001 | CH | Electricity generation¦Gas¦Gas turbines combined cycle CCS | PJ/yr. | 0 | 0 | 0 | 0 | 0.041301 | 1.7398
STEM | STEM_to_Premise_AGS_1001 | CH | Electricity generation¦Gas¦CHP Gas (for District Heating) | PJ/yr. | 0.96589 | 0.0025324 | 0.040554 | 0.054048 | 0.013487 | 0.0030812
STEM | STEM_to_Premise_AGS_1001 | CH | Electricity generation¦Gas¦CHP Fuel Cell Gas (for District Heating) | PJ/yr. | 0 | 0 | 0 | 0 | 0.048516 | 0.032857
STEM | STEM_to_Premise_AGS_1001 | CH | Electricity generation¦Gas¦Industrial CHPs gas | PJ/yr. | 0.66997 | 0.094856 | 0.063191 | 0.080464 | 0.094913 | 0.056067
STEM | STEM_to_Premise_AGS_1001 | CH | Electricity generation¦Gas¦Industrial CHPs gas (CCS) | PJ/yr. | 0 | 0 | 0 | 0 | 0.037282 | 0.032444
STEM | STEM_to_Premise_AGS_1001 | CH | Electricity generation¦Gas¦Industrial CHPs fuel cells (gas reformer) | PJ/yr. | 0 | 0 | 0 | 0.0050712 | 0.031261 | 0.0059322
STEM | STEM_to_Premise_AGS_1001 | CH | Electricity generation¦Gas¦Residential single family CHPs gas | PJ/yr. | 0.033882 | 0.0052345 | 0.030847 | 0.028391 | 0.18242 | 0.26512
STEM | STEM_to_Premise_AGS_1001 | CH | Electricity generation¦Gas¦Residential single family CHPs fuel cells gas | PJ/yr. | 0 | 0 | 0 | 0.0024869 | 0.0075181 | 0.0054572
STEM | STEM_to_Premise_AGS_1001 | CH | Electricity generation¦Gas¦Residential multi family CHPs gas | PJ/yr. | 0.050787 | 0.012947 | 0.15394 | 0.28363 | 0.79586 | 0.70472
STEM | STEM_to_Premise_AGS_1001 | CH | Electricity generation¦Gas¦Residential multi family CHPs fuel cells gas | PJ/yr. | 0 | 0 | 0 | 0.0095029 | 0.034683 | 0.024259
STEM | STEM_to_Premise_AGS_1001 | CH | Electricity generation¦Gas¦Services sectors CHPs (bio)gas | PJ/yr. | 0.95938 | 1.1064 | 1.3106 | 1.3163 | 1.3171 | 2.1997
STEM | STEM_to_Premise_AGS_1001 | CH | Electricity generation¦Gas¦Services sectors CHPs gas | PJ/yr. | 0.59441 | 0.62605 | 0.56331 | 1.6485 | 1.5266 | 0.37867
STEM | STEM_to_Premise_AGS_1001 | CH | Electricity generation¦Gas¦Services sectors CHPs fuel cells (gas reformer) | PJ/yr. | 0 | 0 | 0 | 0.0061348 | 0.02244 | 0.0076946
STEM | STEM_to_Premise_AGS_1001 | CH | Electricity generation¦Gas¦Fossil gases | PJ/yr. | 2.2561 | 0.69023 | 0.83008 | 2.1281 | 2.8712 | 1.8315
STEM | STEM_to_Premise_AGS_1001 | CH | Electricity generation¦Gas¦Fossil gases¦Gas turbines combined cycle | PJ/yr. | 0 | 0 | 0 | 0 | 0.046829 | 0.0073436
STEM | STEM_to_Premise_AGS_1001 | CH | Electricity generation¦Gas¦Fossil gases¦Gas turbines open cycle | PJ/yr. | 0 | 0.0023896 | 0.039142 | 0.02003 | 0.050346 | 0.008795
STEM | STEM_to_Premise_AGS_1001 | CH | Electricity generation¦Gas¦Fossil gases¦Gas turbines combined cycle CCS | PJ/yr. | 0 | 0 | 0 | 0 | 0.040395 | 0.97
STEM | STEM_to_Premise_AGS_1001 | CH | Electricity generation¦Gas¦Fossil gases¦CHP Gas (for District Heating) | PJ/yr. | 0.94135 | 0.0023488 | 0.037654 | 0.053789 | 0.013191 | 0.0017179
STEM | STEM_to_Premise_AGS_1001 | CH | Electricity generation¦Gas¦Fossil gases¦CHP Fuel Cell Gas (for District Heating) | PJ/yr. | 0 | 0 | 0 | 0 | 0.047452 | 0.018319
STEM | STEM_to_Premise_AGS_1001 | CH | Electricity generation¦Gas¦Fossil gases¦Industrial CHPs gas | PJ/yr. | 0.65295 | 0.087979 | 0.058672 | 0.080079 | 0.092831 | 0.031259
STEM | STEM_to_Premise_AGS_1001 | CH | Electricity generation¦Gas¦Fossil gases¦Industrial CHPs gas (CCS) | PJ/yr. | 0 | 0 | 0 | 0 | 0.036464 | 0.018089
STEM | STEM_to_Premise_AGS_1001 | CH | Electricity generation¦Gas¦Fossil gases¦Industrial CHPs fuel cells (gas reformer) | PJ/yr. | 0 | 0 | 0 | 0.0050469 | 0.030575 | 0.0033074
STEM | STEM_to_Premise_AGS_1001 | CH | Electricity generation¦Gas¦Fossil gases¦Residential single family CHPs gas | PJ/yr. | 0.033021 | 0.004855 | 0.028641 | 0.028255 | 0.17842 | 0.14782
STEM | STEM_to_Premise_AGS_1001 | CH | Electricity generation¦Gas¦Fossil gases¦Residential single family CHPs fuel cells gas | PJ/yr. | 0 | 0 | 0 | 0.002475 | 0.0073532 | 0.0030426
STEM | STEM_to_Premise_AGS_1001 | CH | Electricity generation¦Gas¦Fossil gases¦Residential multi family CHPs gas | PJ/yr. | 0.049497 | 0.012009 | 0.14294 | 0.28228 | 0.7784 | 0.39291
STEM | STEM_to_Premise_AGS_1001 | CH | Electricity generation¦Gas¦Fossil gases¦Residential multi family CHPs fuel cells gas | PJ/yr. | 0 | 0 | 0 | 0.0094574 | 0.033923 | 0.013525
STEM | STEM_to_Premise_AGS_1001 | CH | Electricity generation¦Gas¦Fossil gases¦Services sectors CHPs (bio)gas | PJ/yr. | 0 | 0 | 0 | 0 | 0 | 0
STEM | STEM_to_Premise_AGS_1001 | CH | Electricity generation¦Gas¦Fossil gases¦Services sectors CHPs gas | PJ/yr. | 0.57931 | 0.58065 | 0.52304 | 1.6406 | 1.4931 | 0.21112
STEM | STEM_to_Premise_AGS_1001 | CH | Electricity generation¦Gas¦Fossil gases¦Services sectors CHPs fuel cells (gas reformer) | PJ/yr. | 0 | 0 | 0 | 0.0061055 | 0.021948 | 0.00429
STEM | STEM_to_Premise_AGS_1001 | CH | Electricity generation¦Gas¦Synthetic gases | PJ/yr. | 1.0182 | 1.1603 | 1.3745 | 1.3266 | 1.3815 | 3.6532
STEM | STEM_to_Premise_AGS_1001 | CH | Electricity generation¦Gas¦Synthetic gases¦Gas turbines combined cycle | PJ/yr. | 0 | 0 | 0 | 0 | 0.0010501 | 0.0058279
STEM | STEM_to_Premise_AGS_1001 | CH | Electricity generation¦Gas¦Synthetic gases¦Gas turbines open cycle | PJ/yr. | 0 | 0.00018681 | 0.0030142 | 9.6338e-05 | 0.0011289 | 0.0069797
STEM | STEM_to_Premise_AGS_1001 | CH | Electricity generation¦Gas¦Synthetic gases¦Gas turbines combined cycle CCS | PJ/yr. | 0 | 0 | 0 | 0 | 0.0009058 | 0.76979
STEM | STEM_to_Premise_AGS_1001 | CH | Electricity generation¦Gas¦Synthetic gases¦CHP Gas (for District Heating) | PJ/yr. | 0.024541 | 0.00018362 | 0.0028996 | 0.00025871 | 0.00029579 | 0.0013633
STEM | STEM_to_Premise_AGS_1001 | CH | Electricity generation¦Gas¦Synthetic gases¦CHP Fuel Cell Gas (for District Heating) | PJ/yr. | 0 | 0 | 0 | 0 | 0.001064 | 0.014538
STEM | STEM_to_Premise_AGS_1001 | CH | Electricity generation¦Gas¦Synthetic gases¦Industrial CHPs gas | PJ/yr. | 0.017022 | 0.0068779 | 0.0045182 | 0.00038516 | 0.0020816 | 0.024807
STEM | STEM_to_Premise_AGS_1001 | CH | Electricity generation¦Gas¦Synthetic gases¦Industrial CHPs gas (CCS) | PJ/yr. | 0 | 0 | 0 | 0 | 0.00081765 | 0.014355
STEM | STEM_to_Premise_AGS_1001 | CH | Electricity generation¦Gas¦Synthetic gases¦Industrial CHPs fuel cells (gas reformer) | PJ/yr. | 0 | 0 | 0 | 2.4274e-05 | 0.0006856 | 0.0026248
STEM | STEM_to_Premise_AGS_1001 | CH | Electricity generation¦Gas¦Synthetic gases¦Residential single family CHPs gas | PJ/yr. | 0.00086085 | 0.00037954 | 0.0022056 | 0.0001359 | 0.0040009 | 0.11731
STEM | STEM_to_Premise_AGS_1001 | CH | Electricity generation¦Gas¦Synthetic gases¦Residential single family CHPs fuel cells gas | PJ/yr. | 0 | 0 | 0 | 1.1904e-05 | 0.00016488 | 0.0024146
STEM | STEM_to_Premise_AGS_1001 | CH | Electricity generation¦Gas¦Synthetic gases¦Residential multi family CHPs gas | PJ/yr. | 0.0012904 | 0.00093879 | 0.011007 | 0.0013577 | 0.017454 | 0.31181
STEM | STEM_to_Premise_AGS_1001 | CH | Electricity generation¦Gas¦Synthetic gases¦Residential multi family CHPs fuel cells gas | PJ/yr. | 0 | 0 | 0 | 4.5487e-05 | 0.00076066 | 0.010734
STEM | STEM_to_Premise_AGS_1001 | CH | Electricity generation¦Gas¦Synthetic gases¦Services sectors CHPs (bio)gas | PJ/yr. | 0.95938 | 1.1064 | 1.3106 | 1.3163 | 1.3171 | 2.1997
STEM | STEM_to_Premise_AGS_1001 | CH | Electricity generation¦Gas¦Synthetic gases¦Services sectors CHPs gas | PJ/yr. | 0.015102 | 0.045393 | 0.040277 | 0.007891 | 0.03348 | 0.16755
STEM | STEM_to_Premise_AGS_1001 | CH | Electricity generation¦Gas¦Synthetic gases¦Services sectors CHPs fuel cells (gas reformer) | PJ/yr. | 0 | 0 | 0 | 2.9366e-05 | 0.00049215 | 0.0034046
STEM | STEM_to_Premise_AGS_1001 | CH | Electricity generation¦Wastes | PJ/yr. | 8.2547 | 8.9452 | 9.1761 | 9.1337 | 9.3096 | 11.0183
STEM | STEM_to_Premise_AGS_1001 | CH | Electricity generation¦Wastes¦Wastes Incineration (electric only) | PJ/yr. | 6.507 | 7.3028 | 7.4119 | 7.3982 | 4.3905 | 4.6534
STEM | STEM_to_Premise_AGS_1001 | CH | Electricity generation¦Wastes¦Wastes Incineration (electric only) CCS | PJ/yr. | 0 | 0 | 0 | 0 | 3.2342 | 4.4442
STEM | STEM_to_Premise_AGS_1001 | CH | Electricity generation¦Wastes¦CHP Wastes (for District Heating) | PJ/yr. | 1.5176 | 1.4123 | 1.4275 | 1.4025 | 0.84324 | 0.61607
STEM | STEM_to_Premise_AGS_1001 | CH | Electricity generation¦Wastes¦CHP Wastes (for District Heating) CCS | PJ/yr. | 0 | 0 | 0 | 0 | 0.541 | 0.71178
STEM | STEM_to_Premise_AGS_1001 | CH | Electricity generation¦Wastes¦Industrial CHPs wastes | PJ/yr. | 0.23005 | 0.23017 | 0.33672 | 0.33296 | 0.058002 | 0.00055017
STEM | STEM_to_Premise_AGS_1001 | CH | Electricity generation¦Wastes¦Industrial CHPs wastes CCS | PJ/yr. | 0 | 0 | 0 | 0 | 0.24261 | 0.59223
STEM | STEM_to_Premise_AGS_1001 | CH | Electricity generation¦Wastes¦Renewable¦Total | PJ/yr. | 4.0123 | 4.3575 | 4.4197 | 4.4004 | 4.5045 | 5.2127
STEM | STEM_to_Premise_AGS_1001 | CH | Electricity generation¦Wastes¦Renewable¦Wastes Incineration (electric only) | PJ/yr. | 3.2535 | 3.6514 | 3.7059 | 3.6991 | 2.1953 | 2.3267
STEM | STEM_to_Premise_AGS_1001 | CH | Electricity generation¦Wastes¦Renewable¦Wastes Incineration (electric only) CCS | PJ/yr. | 0 | 0 | 0 | 0 | 1.6171 | 2.2221
STEM | STEM_to_Premise_AGS_1001 | CH | Electricity generation¦Wastes¦Renewable¦CHP Wastes (for District Heating) | PJ/yr. | 0.75882 | 0.70614 | 0.71375 | 0.70127 | 0.42162 | 0.30804
STEM | STEM_to_Premise_AGS_1001 | CH | Electricity generation¦Wastes¦Renewable¦CHP Wastes (for District Heating) CCS | PJ/yr. | 0 | 0 | 0 | 0 | 0.2705 | 0.35589
STEM | STEM_to_Premise_AGS_1001 | CH | Electricity generation¦Wastes¦Renewable¦Industrial CHPs wastes | PJ/yr. | 0 | 0 | 0 | 0 | 0 | 0
STEM | STEM_to_Premise_AGS_1001 | CH | Electricity generation¦Wastes¦Renewable¦Industrial CHPs wastes CCS | PJ/yr. | 0 | 0 | 0 | 0 | 0 | 0
STEM | STEM_to_Premise_AGS_1001 | CH | Electricity generation¦Wastes¦Non Renewable | PJ/yr. | 4.2424 | 4.5877 | 4.7564 | 4.7333 | 4.8051 | 5.8055
STEM | STEM_to_Premise_AGS_1001 | CH | Electricity generation¦Wastes¦Non Renewable¦Wastes Incineration (electric only) | PJ/yr. | 3.2535 | 3.6514 | 3.7059 | 3.6991 | 2.1953 | 2.3267
STEM | STEM_to_Premise_AGS_1001 | CH | Electricity generation¦Wastes¦Non Renewable¦Wastes Incineration (electric only) CCS | PJ/yr. | 0 | 0 | 0 | 0 | 1.6171 | 2.2221
STEM | STEM_to_Premise_AGS_1001 | CH | Electricity generation¦Wastes¦Non Renewable¦CHP Wastes (for District Heating) | PJ/yr. | 0.75882 | 0.70614 | 0.71375 | 0.70127 | 0.42162 | 0.30804
STEM | STEM_to_Premise_AGS_1001 | CH | Electricity generation¦Wastes¦Non Renewable¦CHP Wastes (for District Heating) CCS | PJ/yr. | 0 | 0 | 0 | 0 | 0.2705 | 0.35589
STEM | STEM_to_Premise_AGS_1001 | CH | Electricity generation¦Wastes¦Non Renewable¦Industrial CHPs wastes | PJ/yr. | 0.23005 | 0.23017 | 0.33672 | 0.33296 | 0.058002 | 0.00055017
STEM | STEM_to_Premise_AGS_1001 | CH | Electricity generation¦Wastes¦Non Renewable¦Industrial CHPs wastes CCS | PJ/yr. | 0 | 0 | 0 | 0 | 0.24261 | 0.59223
STEM | STEM_to_Premise_AGS_1001 | CH | Electricity generation¦Wood | PJ/yr. | 0.57743 | 0.57755 | 1.4069 | 2.6573 | 4.5555 | 12.2491
STEM | STEM_to_Premise_AGS_1001 | CH | Electricity generation¦Wood¦CHP Wood (for District Heating) | PJ/yr. | 0.40448 | 0.056162 | 0.2817 | 0.011829 | 0.51494 | 0.0020045
STEM | STEM_to_Premise_AGS_1001 | CH | Electricity generation¦Wood¦Biomass with CCS (BECCS) | PJ/yr. | 0 | 0 | 0 | 0 | 0.013063 | 6.3622
STEM | STEM_to_Premise_AGS_1001 | CH | Electricity generation¦Wood¦Industrial CHPs wood | PJ/yr. | 0.17295 | 0.52139 | 1.1252 | 2.6074 | 3.8114 | 0.0037241
STEM | STEM_to_Premise_AGS_1001 | CH | Electricity generation¦Wood¦Industrial CHPs wood (CCS) | PJ/yr. | 0 | 0 | 0 | 0 | 0.15339 | 5.8647
STEM | STEM_to_Premise_AGS_1001 | CH | Electricity generation¦Wood¦Residential single family CHPs wood | PJ/yr. | 0 | 0 | 0 | 0.0085262 | 0.014993 | 0.0050405
STEM | STEM_to_Premise_AGS_1001 | CH | Electricity generation¦Wood¦Residential multi family CHPs wood | PJ/yr. | 0 | 0 | 0 | 0.016568 | 0.028527 | 0.0077011
STEM | STEM_to_Premise_AGS_1001 | CH | Electricity generation¦Wood¦Services sectors CHPs wood | PJ/yr. | 0 | 0 | 0 | 0.012976 | 0.019117 | 0.0037426
STEM | STEM_to_Premise_AGS_1001 | CH | Electricity generation¦Wind | PJ/yr. | 0.524 | 0.54529 | 1.9632 | 5.515 | 15.5054 | 30.6349
STEM | STEM_to_Premise_AGS_1001 | CH | Electricity generation¦Wind¦Wind turbines | PJ/yr. | 0.524 | 0.54529 | 1.9632 | 5.515 | 15.5054 | 30.6349
STEM | STEM_to_Premise_AGS_1001 | CH | Electricity generation¦Solar | PJ/yr. | 9.355 | 12.8228 | 28.8001 | 36.9248 | 73.7637 | 126.8373
STEM | STEM_to_Premise_AGS_1001 | CH | Electricity generation¦Solar¦Solar PV (large scale) | PJ/yr. | 0 | 0 | 0.1408 | 0.15606 | 1.7853 | 10.4452
STEM | STEM_to_Premise_AGS_1001 | CH | Electricity generation¦Solar¦Solar PV (Industry) | PJ/yr. | 3.518 | 4.8498 | 9.5945 | 12.3068 | 39.1002 | 62.6002
STEM | STEM_to_Premise_AGS_1001 | CH | Electricity generation¦Solar¦Solar PV (Residential single family) | PJ/yr. | 2.1349 | 3.3908 | 8.0483 | 10.3267 | 13.8785 | 18.6519
STEM | STEM_to_Premise_AGS_1001 | CH | Electricity generation¦Solar¦Solar PV (Residential multi family) | PJ/yr. | 0.86248 | 1.2877 | 4.1841 | 5.3687 | 7.2176 | 19.3055
STEM | STEM_to_Premise_AGS_1001 | CH | Electricity generation¦Solar¦Solar PV (Services) | PJ/yr. | 2.8396 | 3.2945 | 6.8324 | 8.7666 | 11.7821 | 15.8344
STEM | STEM_to_Premise_AGS_1001 | CH | Electricity generation¦Geothermal | PJ/yr. | 0 | 0 | 0 | 0.027229 | 0.026828 | 0.040032
STEM | STEM_to_Premise_AGS_1001 | CH | Electricity generation¦Geothermal¦Deep geothermal | PJ/yr. | 0 | 0 | 0 | 0.027229 | 0.026828 | 0.040032
STEM | STEM_to_Premise_AGS_1001 | CH | Electricity generation¦Hydrogen | PJ/yr. | 0 | 0 | 0 | 0.013768 | 0.44715 | 0.31944
STEM | STEM_to_Premise_AGS_1001 | CH | Electricity generation¦Hydrogen¦CHP Fuel Cell Hydrogen (for District Heating) | PJ/yr. | 0 | 0 | 0 | 0 | 0.022573 | 0.035362
STEM | STEM_to_Premise_AGS_1001 | CH | Electricity generation¦Hydrogen¦Industrial CHPs fuel cells (hydrogen) | PJ/yr. | 0 | 0 | 0 | 0.0080487 | 0.41036 | 0.27048
STEM | STEM_to_Premise_AGS_1001 | CH | Electricity generation¦Hydrogen¦Services sectors CHPs fuel cells (hydrogen) | PJ/yr. | 0 | 0 | 0 | 0.0057189 | 0.01422 | 0.013598
STEM | STEM_to_Premise_AGS_1001 | CH | Electricity generation¦Electricity storage (non hydro) | PJ/yr. | 0.23889 | 0.16059 | 0.23775 | 0.2504 | 0.73839 | 2.4221
STEM | STEM_to_Premise_AGS_1001 | CH | Electricity generation¦Electricity storage (non hydro)¦CAES | PJ/yr. | 0.095264 | 0.031616 | 0.094276 | 0.01162 | 0.028806 | 0.079002
STEM | STEM_to_Premise_AGS_1001 | CH | Electricity generation¦Electricity storage (non hydro)¦Battery storage large size centralised | PJ/yr. | 0.034262 | 0.027645 | 0.034135 | 0.018376 | 0.13506 | 1.6664
STEM | STEM_to_Premise_AGS_1001 | CH | Electricity generation¦Electricity storage (non hydro)¦Battery storage medium size centralised | PJ/yr. | 0.032018 | 0.024013 | 0.030766 | 0.017789 | 0.047615 | 0.087237
STEM | STEM_to_Premise_AGS_1001 | CH | Electricity generation¦Electricity storage (non hydro)¦Batteries in industry | PJ/yr. | 0.011507 | 0.011498 | 0.011646 | 0.01623 | 0.030383 | 0.01969
STEM | STEM_to_Premise_AGS_1001 | CH | Electricity generation¦Electricity storage (non hydro)¦Batteries in residential single family houses | PJ/yr. | 0.02715 | 0.027141 | 0.027623 | 0.084941 | 0.23479 | 0.27654
STEM | STEM_to_Premise_AGS_1001 | CH | Electricity generation¦Electricity storage (non hydro)¦Batteries in residential multi-family houses | PJ/yr. | 0.02715 | 0.02714 | 0.027622 | 0.084935 | 0.23478 | 0.27666
STEM | STEM_to_Premise_AGS_1001 | CH | Electricity generation¦Electricity storage (non hydro)¦Batteries in Services sector | PJ/yr. | 0.011541 | 0.011533 | 0.011684 | 0.016508 | 0.026955 | 0.016597
STEM | STEM_to_Premise_AGS_1001 | CH | Heat generation from CHPs and heat plants | PJ/yr. | 29.9705 | 33.7743 | 34.1892 | 42.3341 | 45.8859 | 50.5558
STEM | SPS1 | CH | Heat generation from CHPs and heat plants¦District heating | PJ/yr. | 23.0589 | 25.5491 | 25.1922 | 28.5763 | 29.5633 | 31.0777
STEM | SPS1 | CH | Heat generation from CHPs and heat plants¦District heating¦CHP | PJ/yr. | 17.191 | 13.2803 | 14.2365 | 12.9346 | 13.4404 | 10.8585
STEM | SPS1 | CH | Heat generation from CHPs and heat plants¦District heating¦CHP¦Oil | PJ/yr. | 0.0092894 | 0.0022444 | 0.032697 | 0.0079245 | 0.008397 | 2.5963e-05
STEM | SPS1 | CH | Heat generation from CHPs and heat plants¦District heating¦CHP¦Oil¦CHP Oil (for District Heating) | PJ/yr. | 0.0092894 | 0.0022444 | 0.032697 | 0.0079245 | 0.008397 | 2.5963e-05
STEM | SPS1 | CH | Heat generation from CHPs and heat plants¦District heating¦CHP¦Oil¦Fossil liquids¦CHP Oil (for District Heating) | PJ/yr. | 0.0092894 | 0.0022444 | 0.032697 | 0.0079245 | 0.008397 | 2.5963e-05
STEM | SPS1 | CH | Heat generation from CHPs and heat plants¦District heating¦CHP¦Oil¦Synthetic liquids¦CHP Oil (for District Heating) | PJ/yr. | 0 | 0 | 0 | 0 | 0 | 0
STEM | SPS1 | CH | Heat generation from CHPs and heat plants¦District heating¦CHP¦Gas | PJ/yr. | 1.8036 | 0.0048662 | 0.081229 | 0.11559 | 0.090392 | 0.049985
STEM | SPS1 | CH | Heat generation from CHPs and heat plants¦District heating¦CHP¦Gas¦CHP Gas (for District Heating) | PJ/yr. | 1.8036 | 0.0048662 | 0.081229 | 0.11559 | 0.028534 | 0.0064496
STEM | SPS1 | CH | Heat generation from CHPs and heat plants¦District heating¦CHP¦Gas¦CHP Fuel Cell Gas (for District Heating) | PJ/yr. | 0 | 0 | 0 | 0 | 0.061858 | 0.043536
| SPS1 | CH | Heat generation from CHPs and heat plants¦District heating¦CHP¦Gas¦Fossil gases | PJ/yr. | 1.7577 | 0.0045133 | 0.075421 | 0.11504 | 0.08841 | 0.027869
STEM | SPS1 | CH | Heat generation from CHPs and heat plants¦District heating¦CHP¦Gas¦Fossil gases¦CHP Gas (for District Heating) | PJ/yr. | 1.7577 | 0.0045133 | 0.075421 | 0.11504 | 0.027908 | 0.0035959
STEM | SPS1 | CH | Heat generation from CHPs and heat plants¦District heating¦CHP¦Gas¦Fossil gases¦CHP Fuel Cell Gas (for District Heating) | PJ/yr. | 0 | 0 | 0 | 0 | 0.060501 | 0.024273
| SPS1 | CH | Heat generation from CHPs and heat plants¦District heating¦CHP¦Gas¦Synthetic gases | PJ/yr. | 0.045824 | 0.00035284 | 0.0058079 | 0.00055331 | 0.0019824 | 0.022117
STEM | SPS1 | CH | Heat generation from CHPs and heat plants¦District heating¦CHP¦Gas¦Synthetic gases¦CHP Gas (for District Heating) | PJ/yr. | 0.045824 | 0.00035284 | 0.0058079 | 0.00055331 | 0.0006258 | 0.0028537
STEM | SPS1 | CH | Heat generation from CHPs and heat plants¦District heating¦CHP¦Gas¦Synthetic gases¦CHP Fuel Cell Gas (for District Heating) | PJ/yr. | 0 | 0 | 0 | 0 | 0.0013566 | 0.019263
STEM | SPS1 | CH | Heat generation from CHPs and heat plants¦District heating¦CHP¦Wastes | PJ/yr. | 14.1599 | 13.0517 | 13.1783 | 12.7797 | 11.9667 | 10.758
STEM | SPS1 | CH | Heat generation from CHPs and heat plants¦District heating¦CHP¦Wastes¦CHP Wastes (for District Heating) | PJ/yr. | 14.1599 | 13.0517 | 13.1783 | 12.7797 | 6.8907 | 4.4517
STEM | SPS1 | CH | Heat generation from CHPs and heat plants¦District heating¦CHP¦Wastes¦CHP Wastes (for District Heating) CCS | PJ/yr. | 0 | 0 | 0 | 0 | 5.076 | 6.3063
STEM | SPS1 | CH | Heat generation from CHPs and heat plants¦District heating¦CHP¦Wastes¦Renewable | PJ/yr. | 7.0799 | 6.5259 | 6.5891 | 6.3898 | 5.9833 | 5.379
STEM | SPS1 | CH | Heat generation from CHPs and heat plants¦District heating¦CHP¦Wastes¦Renewable¦CHP Wastes (for District Heating) | PJ/yr. | 7.0799 | 6.5259 | 6.5891 | 6.3898 | 3.4453 | 2.2258
STEM | SPS1 | CH | Heat generation from CHPs and heat plants¦District heating¦CHP¦Wastes¦Renewable¦CHP Wastes (for District Heating) CCS | PJ/yr. | 0 | 0 | 0 | 0 | 2.538 | 3.1532
STEM | SPS1 | CH | Heat generation from CHPs and heat plants¦District heating¦CHP¦Wastes¦Non Renewable | PJ/yr. | 7.0799 | 6.5259 | 6.5891 | 6.3898 | 5.9833 | 5.379
STEM | SPS1 | CH | Heat generation from CHPs and heat plants¦District heating¦CHP¦Wastes¦Non Renewable¦CHP Wastes (for District Heating) | PJ/yr. | 7.0799 | 6.5259 | 6.5891 | 6.3898 | 3.4453 | 2.2258
STEM | SPS1 | CH | Heat generation from CHPs and heat plants¦District heating¦CHP¦Wastes¦Non Renewable¦CHP Wastes (for District Heating) CCS | PJ/yr. | 0 | 0 | 0 | 0 | 2.538 | 3.1532
STEM | SPS1 | CH | Heat generation from CHPs and heat plants¦District heating¦CHP¦Wood | PJ/yr. | 1.2183 | 0.22148 | 0.94425 | 0.031428 | 1.3476 | 0.0059299
STEM | SPS1 | CH | Heat generation from CHPs and heat plants¦District heating¦CHP¦Wood¦CHP Wood (for District Heating) | PJ/yr. | 1.2183 | 0.22148 | 0.94425 | 0.031428 | 1.3476 | 0.0059299
STEM | SPS1 | CH | Heat generation from CHPs and heat plants¦District heating¦CHP¦Hydrogen | PJ/yr. | 0 | 0 | 0 | 0 | 0.02741 | 0.044624
STEM | SPS1 | CH | Heat generation from CHPs and heat plants¦District heating¦CHP¦Hydrogen¦CHP Fuel Cell Hydrogen (for District Heating) | PJ/yr. | 0 | 0 | 0 | 0 | 0.02741 | 0.044624
STEM | SPS1 | CH | Heat generation from CHPs and heat plants¦District heating¦Heat plants | PJ/yr. | 5.8679 | 12.2688 | 10.9558 | 15.6417 | 16.1229 | 20.2192
STEM | SPS1 | CH | Heat generation from CHPs and heat plants¦District heating¦Heat plants¦Gas | PJ/yr. | 2.6347 | 1.4206 | 2.0094 | 0.25029 | 0.011787 | 0.0028051
STEM | SPS1 | CH | Heat generation from CHPs and heat plants¦District heating¦Heat plants¦Gas¦Heat plant gas | PJ/yr. | 2.6347 | 1.4206 | 2.0094 | 0.25029 | 0.011787 | 0.0028051
| SPS1 | CH | Heat generation from CHPs and heat plants¦District heating¦Heat plants¦Gas¦Fossil gases | PJ/yr. | 1.7329 | 1.4183 | 2.0007 | 0.24788 | 0.0079717 | 0.00094449
STEM | SPS1 | CH | Heat generation from CHPs and heat plants¦District heating¦Heat plants¦Gas¦Fossil gases¦Heat plant gas | PJ/yr. | 1.7329 | 1.4183 | 2.0007 | 0.24788 | 0.0079717 | 0.00094449
| SPS1 | CH | Heat generation from CHPs and heat plants¦District heating¦Heat plants¦Gas¦Synthetic gases | PJ/yr. | 0.90178 | 0.0022679 | 0.0086293 | 0.0024152 | 0.0038158 | 0.0018606
STEM | SPS1 | CH | Heat generation from CHPs and heat plants¦District heating¦Heat plants¦Gas¦Synthetic gases¦Heat plant gas | PJ/yr. | 0.90178 | 0.0022679 | 0.0086293 | 0.0024152 | 0.0038158 | 0.0018606
STEM | SPS1 | CH | Heat generation from CHPs and heat plants¦District heating¦Heat plants¦Nuclear fuel | PJ/yr. | 1.45 | 3.7973 | 3.7938 | 0.9973 | 0 | 0
STEM | SPS1 | CH | Heat generation from CHPs and heat plants¦District heating¦Heat plants¦Nuclear fuel¦Heat plant nuclear | PJ/yr. | 1.45 | 3.7973 | 3.7938 | 0.9973 | 0 | 0
STEM | SPS1 | CH | Heat generation from CHPs and heat plants¦District heating¦Heat plants¦Oil | PJ/yr. | 0.18407 | 1.837 | 0.0083405 | 0.0035135 | 0.0017164 | 1.0968e-05
STEM | SPS1 | CH | Heat generation from CHPs and heat plants¦District heating¦Heat plants¦Oil¦Heat plant oil | PJ/yr. | 0.18407 | 1.837 | 0.0083405 | 0.0035135 | 0.0017164 | 1.0968e-05
| SPS1 | CH | Heat generation from CHPs and heat plants¦District heating¦Heat plants¦Fossil liquids | PJ/yr. | 0.18407 | 1.837 | 0.0083405 | 0.0035135 | 0.0017164 | 1.0968e-05
STEM | SPS1 | CH | Heat generation from CHPs and heat plants¦District heating¦Heat plants¦Fossil liquids¦Heat plant oil | PJ/yr. | 0.18407 | 1.837 | 0.0083405 | 0.0035135 | 0.0017164 | 1.0968e-05
| SPS1 | CH | Heat generation from CHPs and heat plants¦District heating¦Heat plants¦Synthetic liquids | PJ/yr. | 0 | 0 | 0 | 0 | 0 | 0
STEM | SPS1 | CH | Heat generation from CHPs and heat plants¦District heating¦Heat plants¦Synthetic liquids¦Heat plant oil | PJ/yr. | 0 | 0 | 0 | 0 | 0 | 0
STEM | SPS1 | CH | Heat generation from CHPs and heat plants¦District heating¦Heat plants¦Wood | PJ/yr. | 1.5992 | 1.4432 | 1.2374 | 0.95749 | 0.57329 | 0.34326
STEM | SPS1 | CH | Heat generation from CHPs and heat plants¦District heating¦Heat plants¦Wood¦Heat plant wood | PJ/yr. | 1.5992 | 1.4432 | 1.2374 | 0.95749 | 0.57329 | 0.34326
STEM | SPS1 | CH | Heat generation from CHPs and heat plants¦District heating¦Heat plants¦Solar | PJ/yr. | 0 | 0 | 0 | 7.2581e-07 | 3.6835e-06 | 1.0322e-05
STEM | SPS1 | CH | Heat generation from CHPs and heat plants¦District heating¦Heat plants¦Solar¦Heat plant solar | PJ/yr. | 0 | 0 | 0 | 7.2581e-07 | 3.6835e-06 | 1.0322e-05
STEM | SPS1 | CH | Heat generation from CHPs and heat plants¦District heating¦Heat plants¦Geothermal | PJ/yr. | 0 | 0 | 0 | 0 | 0.0012377 | 0.0013591
STEM | SPS1 | CH | Heat generation from CHPs and heat plants¦District heating¦Heat plants¦Geothermal¦Heat plant deep geothermal | PJ/yr. | 0 | 0 | 0 | 0 | 0.0012377 | 0.0013591
STEM | SPS1 | CH | Heat generation from CHPs and heat plants¦District heating¦Heat plants¦Electricity | PJ/yr. | 0 | 3.7706 | 3.9069 | 13.4331 | 15.5348 | 19.8717
STEM | SPS1 | CH | Heat generation from CHPs and heat plants¦District heating¦Heat plants¦Electricity¦Heat pump electric | PJ/yr. | 0 | 3.7706 | 3.9069 | 13.4331 | 15.5348 | 19.8717
STEM | SPS1 | CH | Heat generation from CHPs and heat plants¦On-site CHPs | PJ/yr. | 6.9116 | 8.2252 | 8.997 | 13.7578 | 16.3225 | 19.478
STEM | SPS1 | CH | Heat generation from CHPs and heat plants¦On-site CHPs¦Oil | PJ/yr. | 0.92948 | 2.0598 | 0.078797 | 1.2823 | 0.040977 | 0.020257
STEM | SPS1 | CH | Heat generation from CHPs and heat plants¦On-site CHPs¦Oil¦Industrial CHPs oil | PJ/yr. | 0.92948 | 2.0598 | 0.078797 | 1.2823 | 0.040977 | 0.020257
| SPS1 | CH | Heat generation from CHPs and heat plants¦On-site CHPs¦Oil¦Fossil liquids | PJ/yr. | 0.92948 | 2.0598 | 0.078797 | 1.2823 | 0.040977 | 0.020257
STEM | SPS1 | CH | Heat generation from CHPs and heat plants¦On-site CHPs¦Oil¦Fossil liquids¦Industrial CHPs oil | PJ/yr. | 0.92948 | 2.0598 | 0.078797 | 1.2823 | 0.040977 | 0.020257
| SPS1 | CH | Heat generation from CHPs and heat plants¦On-site CHPs¦Oil¦Synthetic liquids | PJ/yr. | 0 | 0 | 0 | 0 | 0 | 0
STEM | SPS1 | CH | Heat generation from CHPs and heat plants¦On-site CHPs¦Oil¦Synthetic liquids¦Industrial CHPs oil | PJ/yr. | 0 | 0 | 0 | 0 | 0 | 0
STEM | SPS1 | CH | Heat generation from CHPs and heat plants¦On-site CHPs¦Gas | PJ/yr. | 3.3857 | 2.4906 | 3.0259 | 4.5889 | 5.9051 | 4.8262
STEM | SPS1 | CH | Heat generation from CHPs and heat plants¦On-site CHPs¦Gas¦Industrial CHPs gas | PJ/yr. | 0.8298 | 0.11578 | 0.080395 | 0.088905 | 0.1075 | 0.061968
STEM | SPS1 | CH | Heat generation from CHPs and heat plants¦On-site CHPs¦Gas¦Industrial CHPs gas (CCS) | PJ/yr. | 0 | 0 | 0 | 0 | 0.042226 | 0.035859
STEM | SPS1 | CH | Heat generation from CHPs and heat plants¦On-site CHPs¦Gas¦Industrial CHPs fuel cells (gas reformer) | PJ/yr. | 0 | 0 | 0 | 0.0025356 | 0.014053 | 0.0023937
STEM | SPS1 | CH | Heat generation from CHPs and heat plants¦On-site CHPs¦Gas¦Residential single family CHPs gas | PJ/yr. | 0.1733 | 0.014914 | 0.101 | 0.088297 | 0.47404 | 0.63344
STEM | SPS1 | CH | Heat generation from CHPs and heat plants¦On-site CHPs¦Gas¦Residential single family CHPs fuel cells gas | PJ/yr. | 0 | 0 | 0 | 0 | 0 | 0
STEM | SPS1 | CH | Heat generation from CHPs and heat plants¦On-site CHPs¦Gas¦Residential multi family CHPs gas | PJ/yr. | 0.26567 | 0.030532 | 0.38366 | 0.63479 | 1.7728 | 1.5216
STEM | SPS1 | CH | Heat generation from CHPs and heat plants¦On-site CHPs¦Gas¦Residential multi family CHPs fuel cells gas | PJ/yr. | 0 | 0 | 0 | 0 | 0 | 0
STEM | SPS1 | CH | Heat generation from CHPs and heat plants¦On-site CHPs¦Gas¦Services sectors CHPs (bio)gas | PJ/yr. | 1.4243 | 1.579 | 1.7573 | 1.5758 | 1.198 | 2.0007
STEM | SPS1 | CH | Heat generation from CHPs and heat plants¦On-site CHPs¦Gas¦Services sectors CHPs gas | PJ/yr. | 0.69259 | 0.75041 | 0.70351 | 2.1968 | 2.2898 | 0.56801
STEM | SPS1 | CH | Heat generation from CHPs and heat plants¦On-site CHPs¦Gas¦Services sectors CHPs fuel cells (gas reformer) | PJ/yr. | 0 | 0 | 0 | 0.0018404 | 0.0066216 | 0.0022339
STEM | SPS1 | CH | Heat generation from CHPs and heat plants¦On-site CHPs¦Gas¦Fossil gases | PJ/yr. | 1.9115 | 0.84553 | 1.1779 | 2.9987 | 4.6039 | 1.5753
STEM | SPS1 | CH | Heat generation from CHPs and heat plants¦On-site CHPs¦Gas¦Fossil gases¦Industrial CHPs gas | PJ/yr. | 0.80872 | 0.10738 | 0.074647 | 0.088479 | 0.10514 | 0.03455
STEM | SPS1 | CH | Heat generation from CHPs and heat plants¦On-site CHPs¦Gas¦Fossil gases¦Industrial CHPs gas (CCS) | PJ/yr. | 0 | 0 | 0 | 0 | 0.0413 | 0.019993
STEM | SPS1 | CH | Heat generation from CHPs and heat plants¦On-site CHPs¦Gas¦Fossil gases¦Industrial CHPs fuel cells (gas reformer) | PJ/yr. | 0 | 0 | 0 | 0.0025234 | 0.013745 | 0.0013346
STEM | SPS1 | CH | Heat generation from CHPs and heat plants¦On-site CHPs¦Gas¦Fossil gases¦Residential single family CHPs gas | PJ/yr. | 0.1689 | 0.013832 | 0.093778 | 0.087875 | 0.46364 | 0.35317
STEM | SPS1 | CH | Heat generation from CHPs and heat plants¦On-site CHPs¦Gas¦Fossil gases¦Residential single family CHPs fuel cells gas | PJ/yr. | 0 | 0 | 0 | 0 | 0 | 0
STEM | SPS1 | CH | Heat generation from CHPs and heat plants¦On-site CHPs¦Gas¦Fossil gases¦Residential multi family CHPs gas | PJ/yr. | 0.25892 | 0.028318 | 0.35623 | 0.63175 | 1.7339 | 0.84834
STEM | SPS1 | CH | Heat generation from CHPs and heat plants¦On-site CHPs¦Gas¦Fossil gases¦Residential multi family CHPs fuel cells gas | PJ/yr. | 0 | 0 | 0 | 0 | 0 | 0
STEM | SPS1 | CH | Heat generation from CHPs and heat plants¦On-site CHPs¦Gas¦Fossil gases¦Services sectors CHPs (bio)gas | PJ/yr. | 0 | 0 | 0 | 0 | 0 | 0
STEM | SPS1 | CH | Heat generation from CHPs and heat plants¦On-site CHPs¦Gas¦Fossil gases¦Services sectors CHPs gas | PJ/yr. | 0.67499 | 0.696 | 0.65321 | 2.1863 | 2.2396 | 0.31669
STEM | SPS1 | CH | Heat generation from CHPs and heat plants¦On-site CHPs¦Gas¦Fossil gases¦Services sectors CHPs fuel cells (gas reformer) | PJ/yr. | 0 | 0 | 0 | 0.0018316 | 0.0064764 | 0.0012455
STEM | SPS1 | CH | Heat generation from CHPs and heat plants¦On-site CHPs¦Gas¦Synthetic gases | PJ/yr. | 1.4742 | 1.6451 | 1.848 | 1.5902 | 1.3012 | 3.2509
STEM | SPS1 | CH | Heat generation from CHPs and heat plants¦On-site CHPs¦Gas¦Synthetic gases¦Industrial CHPs gas | PJ/yr. | 0.021083 | 0.0083948 | 0.0057483 | 0.00042556 | 0.0023576 | 0.027419
STEM | SPS1 | CH | Heat generation from CHPs and heat plants¦On-site CHPs¦Gas¦Synthetic gases¦Industrial CHPs gas (CCS) | PJ/yr. | 0 | 0 | 0 | 0 | 0.00092608 | 0.015866
STEM | SPS1 | CH | Heat generation from CHPs and heat plants¦On-site CHPs¦Gas¦Synthetic gases¦Industrial CHPs fuel cells (gas reformer) | PJ/yr. | 0 | 0 | 0 | 1.2137e-05 | 0.00030821 | 0.0010591
STEM | SPS1 | CH | Heat generation from CHPs and heat plants¦On-site CHPs¦Gas¦Synthetic gases¦Residential single family CHPs gas | PJ/yr. | 0.0044033 | 0.0010814 | 0.0072216 | 0.00042265 | 0.010396 | 0.28027
STEM | SPS1 | CH | Heat generation from CHPs and heat plants¦On-site CHPs¦Gas¦Synthetic gases¦Residential single family CHPs fuel cells gas | PJ/yr. | 0 | 0 | 0 | 0 | 0 | 0
STEM | SPS1 | CH | Heat generation from CHPs and heat plants¦On-site CHPs¦Gas¦Synthetic gases¦Residential multi family CHPs gas | PJ/yr. | 0.00675 | 0.0022138 | 0.027432 | 0.0030386 | 0.038881 | 0.67324
STEM | SPS1 | CH | Heat generation from CHPs and heat plants¦On-site CHPs¦Gas¦Synthetic gases¦Residential multi family CHPs fuel cells gas | PJ/yr. | 0 | 0 | 0 | 0 | 0 | 0
STEM | SPS1 | CH | Heat generation from CHPs and heat plants¦On-site CHPs¦Gas¦Synthetic gases¦Services sectors CHPs (bio)gas | PJ/yr. | 1.4243 | 1.579 | 1.7573 | 1.5758 | 1.198 | 2.0007
STEM | SPS1 | CH | Heat generation from CHPs and heat plants¦On-site CHPs¦Gas¦Synthetic gases¦Services sectors CHPs gas | PJ/yr. | 0.017597 | 0.054411 | 0.050302 | 0.010515 | 0.05022 | 0.25132
STEM | SPS1 | CH | Heat generation from CHPs and heat plants¦On-site CHPs¦Gas¦Synthetic gases¦Services sectors CHPs fuel cells (gas reformer) | PJ/yr. | 0 | 0 | 0 | 8.8097e-06 | 0.00014522 | 0.00098842
STEM | SPS1 | CH | Heat generation from CHPs and heat plants¦On-site CHPs¦Wastes | PJ/yr. | 1.9349 | 1.8589 | 2.5504 | 2.2434 | 1.5226 | 2.0108
STEM | SPS1 | CH | Heat generation from CHPs and heat plants¦On-site CHPs¦Wastes¦Industrial CHPs wastes | PJ/yr. | 1.9349 | 1.8589 | 2.5504 | 2.2434 | 0.29378 | 0.0018663
STEM | SPS1 | CH | Heat generation from CHPs and heat plants¦On-site CHPs¦Wastes¦Industrial CHPs wastes CCS | PJ/yr. | 0 | 0 | 0 | 0 | 1.2288 | 2.009
STEM | SPS1 | CH | Heat generation from CHPs and heat plants¦On-site CHPs¦Wastes¦Renewable | PJ/yr. | 0 | 0 | 0 | 0 | 0 | 0
STEM | SPS1 | CH | Heat generation from CHPs and heat plants¦On-site CHPs¦Wastes¦Renewable¦Industrial CHPs wastes | PJ/yr. | 0 | 0 | 0 | 0 | 0 | 0
STEM | SPS1 | CH | Heat generation from CHPs and heat plants¦On-site CHPs¦Wastes¦Renewable¦Industrial CHPs wastes CCS | PJ/yr. | 0 | 0 | 0 | 0 | 0 | 0
STEM | SPS1 | CH | Heat generation from CHPs and heat plants¦On-site CHPs¦Wastes¦Non Renewable | PJ/yr. | 1.9349 | 1.8589 | 2.5504 | 2.2434 | 1.5226 | 2.0108
STEM | SPS1 | CH | Heat generation from CHPs and heat plants¦On-site CHPs¦Wastes¦Non Renewable¦Industrial CHPs wastes | PJ/yr. | 1.9349 | 1.8589 | 2.5504 | 2.2434 | 0.29378 | 0.0018663
STEM | SPS1 | CH | Heat generation from CHPs and heat plants¦On-site CHPs¦Wastes¦Non Renewable¦Industrial CHPs wastes CCS | PJ/yr. | 0 | 0 | 0 | 0 | 1.2288 | 2.009
STEM | SPS1 | CH | Heat generation from CHPs and heat plants¦On-site CHPs¦Wood | PJ/yr. | 0.66153 | 1.8159 | 3.3419 | 5.6328 | 8.5987 | 12.4778
STEM | SPS1 | CH | Heat generation from CHPs and heat plants¦On-site CHPs¦Wood¦Industrial CHPs wood | PJ/yr. | 0.66144 | 1.8158 | 3.3418 | 5.5156 | 8.0626 | 0.007878
STEM | SPS1 | CH | Heat generation from CHPs and heat plants¦On-site CHPs¦Wood¦Industrial CHPs wood (CCS) | PJ/yr. | 0 | 0 | 0 | 0 | 0.32448 | 12.4061
STEM | SPS1 | CH | Heat generation from CHPs and heat plants¦On-site CHPs¦Wood¦Residential single family CHPs wood | PJ/yr. | 4.6317e-05 | 6.1923e-05 | 6.3788e-05 | 0.035039 | 0.064712 | 0.024299
STEM | SPS1 | CH | Heat generation from CHPs and heat plants¦On-site CHPs¦Wood¦Residential multi family CHPs wood | PJ/yr. | 4.6317e-05 | 6.1923e-05 | 6.3788e-05 | 0.061434 | 0.1176 | 0.034066
STEM | SPS1 | CH | Heat generation from CHPs and heat plants¦On-site CHPs¦Wood¦Services sectors CHPs wood | PJ/yr. | 0 | 0 | 0 | 0.020738 | 0.029235 | 0.0054963
STEM | SPS1 | CH | Heat generation from CHPs and heat plants¦On-site CHPs¦Hydrogen | PJ/yr. | 0 | 0 | 0 | 0.01032 | 0.25517 | 0.14293
STEM | SPS1 | CH | Heat generation from CHPs and heat plants¦On-site CHPs¦Hydrogen¦Industrial CHPs fuel cells (hydrogen) | PJ/yr. | 0 | 0 | 0 | 0.0060162 | 0.24622 | 0.13524
STEM | SPS1 | CH | Heat generation from CHPs and heat plants¦On-site CHPs¦Hydrogen¦Services sectors CHPs fuel cells (hydrogen) | PJ/yr. | 0 | 0 | 0 | 0.0043042 | 0.008953 | 0.0076861
STEM | SPS1 | CH | Fuel input for electricity generation | PJ/yr. | 438.0178 | 419.8242 | 398.2108 | 429.609 | 377.4752 | 382.8808
STEM | SPS1 | CH | Fuel input for electricity generation¦Nuclear Fuel | PJ/yr. | 250.9482 | 253.2918 | 196.7658 | 204.493 | 98.9453 | 0
STEM | SPS1 | CH | Fuel input for electricity generation¦Nuclear Fuel¦Nuclear power plants | PJ/yr. | 250.9482 | 253.2918 | 196.7658 | 204.493 | 98.9453 | 0
STEM | SPS1 | CH | Fuel input for electricity generation¦Hydro | PJ/yr. | 149.4305 | 125.6329 | 141.1735 | 150.4936 | 151.7548 | 152.6464
STEM | SPS1 | CH | Fuel input for electricity generation¦Hydro¦Hydro Large | PJ/yr. | 66.7457 | 49.7988 | 68.517 | 70.2142 | 72.535 | 69.1786
STEM | SPS1 | CH | Fuel input for electricity generation¦Hydro¦Hydro Run of River | PJ/yr. | 66.6324 | 55.764 | 65.5684 | 64.4851 | 62.7782 | 66.1346
STEM | SPS1 | CH | Fuel input for electricity generation¦Hydro¦Pump storage | PJ/yr. | 16.0524 | 20.0701 | 7.0881 | 15.7942 | 16.4417 | 17.3332
STEM | SPS1 | CH | Fuel input for electricity generation¦Oil | PJ/yr. | 0.2181 | 0.069999 | 0.084389 | 0.089038 | 0.054573 | 0.011591
STEM | SPS1 | CH | Fuel input for electricity generation¦Oil¦Peak devices | PJ/yr. | 0.18099 | 0.01399 | 0.070356 | 0.013341 | 0.027176 | 7.519e-05
STEM | SPS1 | CH | Fuel input for electricity generation¦Oil¦CHP Oil (for District Heating) | PJ/yr. | 0.012601 | 0.0025963 | 0.01075 | 0.0027696 | 0.002828 | 1.4662e-05
STEM | SPS1 | CH | Fuel input for electricity generation¦Oil¦Industrial CHPs oil | PJ/yr. | 0.0245 | 0.053413 | 0.0032832 | 0.072928 | 0.024569 | 0.011501
STEM | SPS1 | CH | Fuel input for electricity generation¦Oil¦Fossil liquids | PJ/yr. | 0.2181 | 0.069999 | 0.084389 | 0.089038 | 0.054573 | 0.011591
STEM | SPS1 | CH | Fuel input for electricity generation¦Oil¦Fossil liquids¦Peak devices | PJ/yr. | 0.18099 | 0.01399 | 0.070356 | 0.013341 | 0.027176 | 7.519e-05
STEM | SPS1 | CH | Fuel input for electricity generation¦Oil¦Fossil liquids¦CHP Oil (for District Heating) | PJ/yr. | 0.012601 | 0.0025963 | 0.01075 | 0.0027696 | 0.002828 | 1.4662e-05
STEM | SPS1 | CH | Fuel input for electricity generation¦Oil¦Fossil liquids¦Industrial CHPs oil | PJ/yr. | 0.0245 | 0.053413 | 0.0032832 | 0.072928 | 0.024569 | 0.011501
STEM | SPS1 | CH | Fuel input for electricity generation¦Oil¦Synthetic liquids | PJ/yr. | 0 | 0 | 0 | 0 | 0 | 0
STEM | SPS1 | CH | Fuel input for electricity generation¦Oil¦Synthetic liquids¦Peak devices | PJ/yr. | 0 | 0 | 0 | 0 | 0 | 0
STEM | SPS1 | CH | Fuel input for electricity generation¦Oil¦Synthetic liquids¦CHP Oil (for District Heating) | PJ/yr. | 0 | 0 | 0 | 0 | 0 | 0
STEM | SPS1 | CH | Fuel input for electricity generation¦Oil¦Synthetic liquids¦Industrial CHPs oil | PJ/yr. | 0 | 0 | 0 | 0 | 0 | 0
STEM | SPS1 | CH | Fuel input for electricity generation¦Gas | PJ/yr. | 4.2084 | 2.2153 | 2.7139 | 4.1991 | 5.2736 | 7.9558
STEM | SPS1 | CH | Fuel input for electricity generation¦Gas¦Gas turbines combined cycle | PJ/yr. | 0 | 0 | 0 | 0 | 0.082147 | 0.023843
STEM | SPS1 | CH | Fuel input for electricity generation¦Gas¦Gas turbines open cycle | PJ/yr. | 0 | 0.014872 | 0.12077 | 0.053105 | 0.13382 | 0.039438
STEM | SPS1 | CH | Fuel input for electricity generation¦Gas¦Gas turbines combined cycle CCS | PJ/yr. | 0 | 0 | 0 | 0 | 0.082056 | 3.1937
STEM | SPS1 | CH | Fuel input for electricity generation¦Gas¦CHP Gas (for District Heating) | PJ/yr. | 1.3362 | 0.0063302 | 0.05763 | 0.071265 | 0.019033 | 0.0046329
STEM | SPS1 | CH | Fuel input for electricity generation¦Gas¦CHP Fuel Cell Gas (for District Heating) | PJ/yr. | 0 | 0 | 0 | 0 | 0.053314 | 0.03533
STEM | SPS1 | CH | Fuel input for electricity generation¦Gas¦Industrial CHPs gas | PJ/yr. | 0.8933 | 0.12648 | 0.084254 | 0.10728 | 0.1828 | 0.12403
STEM | SPS1 | CH | Fuel input for electricity generation¦Gas¦Industrial CHPs gas (CCS) | PJ/yr. | 0 | 0 | 0 | 0 | 0.056241 | 0.048542
STEM | SPS1 | CH | Fuel input for electricity generation¦Gas¦Industrial CHPs fuel cells (gas reformer) | PJ/yr. | 0 | 0 | 0 | 0 | 0 | 0
STEM | SPS1 | CH | Fuel input for electricity generation¦Gas¦Residential single family CHPs gas | PJ/yr. | 0.03881 | 0.0055136 | 0.037004 | 0.02709 | 0.18138 | 0.27146
STEM | SPS1 | CH | Fuel input for electricity generation¦Gas¦Residential single family CHPs fuel cells gas | PJ/yr. | 0 | 0 | 0 | 0.0059211 | 0.017087 | 0.012127
STEM | SPS1 | CH | Fuel input for electricity generation¦Gas¦Residential multi family CHPs gas | PJ/yr. | 0.046876 | 0.01379 | 0.1624 | 0.29533 | 0.81361 | 0.72224
STEM | SPS1 | CH | Fuel input for electricity generation¦Gas¦Residential multi family CHPs fuel cells gas | PJ/yr. | 0 | 0 | 0 | 0.022626 | 0.078826 | 0.053908
STEM | SPS1 | CH | Fuel input for electricity generation¦Gas¦Services sectors CHPs (bio)gas | PJ/yr. | 1.0647 | 1.2568 | 1.5433 | 1.6437 | 1.8443 | 2.9954
STEM | SPS1 | CH | Fuel input for electricity generation¦Gas¦Services sectors CHPs gas | PJ/yr. | 0.82854 | 0.79146 | 0.70848 | 1.965 | 1.7005 | 0.4215
STEM | SPS1 | CH | Fuel input for electricity generation¦Gas¦Services sectors CHPs fuel cells (gas reformer) | PJ/yr. | 0 | 0 | 0 | 0.0078652 | 0.028405 | 0.0096183
STEM | SPS1 | CH | Fuel input for electricity generation¦Gas¦Fossil gases | PJ/yr. | 3.0638 | 0.88894 | 1.0868 | 2.5432 | 3.354 | 2.7656
STEM | SPS1 | CH | Fuel input for electricity generation¦Gas¦Fossil gases¦Gas turbines combined cycle | PJ/yr. | 0 | 0 | 0 | 0 | 0.080345 | 0.013294
STEM | SPS1 | CH | Fuel input for electricity generation¦Gas¦Fossil gases¦Gas turbines open cycle | PJ/yr. | 0 | 0.013794 | 0.11213 | 0.052851 | 0.13088 | 0.021988
STEM | SPS1 | CH | Fuel input for electricity generation¦Gas¦Fossil gases¦Gas turbines combined cycle CCS | PJ/yr. | 0 | 0 | 0 | 0 | 0.080256 | 1.7806
STEM | SPS1 | CH | Fuel input for electricity generation¦Gas¦Fossil gases¦CHP Gas (for District Heating) | PJ/yr. | 1.3022 | 0.0058712 | 0.053509 | 0.070924 | 0.018615 | 0.002583
STEM | SPS1 | CH | Fuel input for electricity generation¦Gas¦Fossil gases¦CHP Fuel Cell Gas (for District Heating) | PJ/yr. | 0 | 0 | 0 | 0 | 0.052145 | 0.019698
STEM | SPS1 | CH | Fuel input for electricity generation¦Gas¦Fossil gases¦Industrial CHPs gas | PJ/yr. | 0.8706 | 0.1173 | 0.07823 | 0.10677 | 0.17879 | 0.069153
STEM | SPS1 | CH | Fuel input for electricity generation¦Gas¦Fossil gases¦Industrial CHPs gas (CCS) | PJ/yr. | 0 | 0 | 0 | 0 | 0.055008 | 0.027064
STEM | SPS1 | CH | Fuel input for electricity generation¦Gas¦Fossil gases¦Industrial CHPs fuel cells (gas reformer) | PJ/yr. | 0 | 0 | 0 | 0 | 0 | 0
STEM | SPS1 | CH | Fuel input for electricity generation¦Gas¦Fossil gases¦Residential single family CHPs gas | PJ/yr. | 0.037824 | 0.0051139 | 0.034358 | 0.02696 | 0.1774 | 0.15135
STEM | SPS1 | CH | Fuel input for electricity generation¦Gas¦Fossil gases¦Residential single family CHPs fuel cells gas | PJ/yr. | 0 | 0 | 0 | 0.0058928 | 0.016712 | 0.0067613
STEM | SPS1 | CH | Fuel input for electricity generation¦Gas¦Fossil gases¦Residential multi family CHPs gas | PJ/yr. | 0.045685 | 0.01279 | 0.15079 | 0.29392 | 0.79576 | 0.40268
STEM | SPS1 | CH | Fuel input for electricity generation¦Gas¦Fossil gases¦Residential multi family CHPs fuel cells gas | PJ/yr. | 0 | 0 | 0 | 0.022518 | 0.077097 | 0.030056
STEM | SPS1 | CH | Fuel input for electricity generation¦Gas¦Fossil gases¦Services sectors CHPs (bio)gas | PJ/yr. | 0 | 0 | 0 | 0 | 0 | 0
STEM | SPS1 | CH | Fuel input for electricity generation¦Gas¦Fossil gases¦Services sectors CHPs gas | PJ/yr. | 0.80749 | 0.73407 | 0.65782 | 1.9556 | 1.6632 | 0.235
STEM | SPS1 | CH | Fuel input for electricity generation¦Gas¦Fossil gases¦Services sectors CHPs fuel cells (gas reformer) | PJ/yr. | 0 | 0 | 0 | 0.0078275 | 0.027782 | 0.0053625
STEM | SPS1 | CH | Fuel input for electricity generation¦Gas¦Synthetic gases | PJ/yr. | 1.1446 | 1.3263 | 1.627 | 1.6559 | 1.9196 | 5.1902
STEM | SPS1 | CH | Fuel input for electricity generation¦Gas¦Synthetic gases¦Gas turbines combined cycle | PJ/yr. | 0 | 0 | 0 | 0 | 0.0018016 | 0.01055
STEM | SPS1 | CH | Fuel input for electricity generation¦Gas¦Synthetic gases¦Gas turbines open cycle | PJ/yr. | 0 | 0.0010784 | 0.0086352 | 0.0002542 | 0.0029349 | 0.01745
STEM | SPS1 | CH | Fuel input for electricity generation¦Gas¦Synthetic gases¦Gas turbines combined cycle CCS | PJ/yr. | 0 | 0 | 0 | 0 | 0.0017996 | 1.4131
STEM | SPS1 | CH | Fuel input for electricity generation¦Gas¦Synthetic gases¦CHP Gas (for District Heating) | PJ/yr. | 0.033949 | 0.00045899 | 0.0041206 | 0.00034112 | 0.00041742 | 0.0020499
STEM | SPS1 | CH | Fuel input for electricity generation¦Gas¦Synthetic gases¦CHP Fuel Cell Gas (for District Heating) | PJ/yr. | 0 | 0 | 0 | 0 | 0.0011693 | 0.015632
STEM | SPS1 | CH | Fuel input for electricity generation¦Gas¦Synthetic gases¦Industrial CHPs gas | PJ/yr. | 0.022696 | 0.0091705 | 0.0060243 | 0.00051354 | 0.0040091 | 0.05488
STEM | SPS1 | CH | Fuel input for electricity generation¦Gas¦Synthetic gases¦Industrial CHPs gas (CCS) | PJ/yr. | 0 | 0 | 0 | 0 | 0.0012335 | 0.021478
STEM | SPS1 | CH | Fuel input for electricity generation¦Gas¦Synthetic gases¦Industrial CHPs fuel cells (gas reformer) | PJ/yr. | 0 | 0 | 0 | 0 | 0 | 0
STEM | SPS1 | CH | Fuel input for electricity generation¦Gas¦Synthetic gases¦Residential single family CHPs gas | PJ/yr. | 0.00098606 | 0.00039978 | 0.0026458 | 0.00012967 | 0.0039779 | 0.12011
STEM | SPS1 | CH | Fuel input for electricity generation¦Gas¦Synthetic gases¦Residential single family CHPs fuel cells gas | PJ/yr. | 0 | 0 | 0 | 2.8343e-05 | 0.00037474 | 0.0053658
STEM | SPS1 | CH | Fuel input for electricity generation¦Gas¦Synthetic gases¦Residential multi family CHPs gas | PJ/yr. | 0.001191 | 0.00099988 | 0.011612 | 0.0014137 | 0.017844 | 0.31957
STEM | SPS1 | CH | Fuel input for electricity generation¦Gas¦Synthetic gases¦Residential multi family CHPs fuel cells gas | PJ/yr. | 0 | 0 | 0 | 0.0001083 | 0.0017288 | 0.023852
STEM | SPS1 | CH | Fuel input for electricity generation¦Gas¦Synthetic gases¦Services sectors CHPs (bio)gas | PJ/yr. | 1.0647 | 1.2568 | 1.5433 | 1.6437 | 1.8443 | 2.9954
STEM | SPS1 | CH | Fuel input for electricity generation¦Gas¦Synthetic gases¦Services sectors CHPs gas | PJ/yr. | 0.021051 | 0.057387 | 0.050657 | 0.0094057 | 0.037295 | 0.1865
STEM | SPS1 | CH | Fuel input for electricity generation¦Gas¦Synthetic gases¦Services sectors CHPs fuel cells (gas reformer) | PJ/yr. | 0 | 0 | 0 | 3.7648e-05 | 0.00062297 | 0.0042557
STEM | SPS1 | CH | Fuel input for electricity generation¦Wastes | PJ/yr. | 22.4392 | 24.4947 | 25.0332 | 25.0705 | 26.6268 | 32.2837
STEM | SPS1 | CH | Fuel input for electricity generation¦Wastes¦Wastes Incineration (electric only) | PJ/yr. | 18.2036 | 20.4298 | 20.735 | 20.6967 | 12.2827 | 13.0182
STEM | SPS1 | CH | Fuel input for electricity generation¦Wastes¦Wastes Incineration (electric only) CCS | PJ/yr. | 0 | 0 | 0 | 0 | 9.6627 | 13.0175
STEM | SPS1 | CH | Fuel input for electricity generation¦Wastes¦CHP Wastes (for District Heating) | PJ/yr. | 3.8411 | 3.6557 | 3.6645 | 3.6795 | 2.7299 | 2.4918
STEM | SPS1 | CH | Fuel input for electricity generation¦Wastes¦CHP Wastes (for District Heating) CCS | PJ/yr. | 0 | 0 | 0 | 0 | 1.0801 | 1.3368
STEM | SPS1 | CH | Fuel input for electricity generation¦Wastes¦Industrial CHPs wastes | PJ/yr. | 0.39445 | 0.4092 | 0.63367 | 0.69433 | 0.15431 | 0.0020212
STEM | SPS1 | CH | Fuel input for electricity generation¦Wastes¦Industrial CHPs wastes CCS | PJ/yr. | 0 | 0 | 0 | 0 | 0.7172 | 2.4175
STEM | SPS1 | CH | Fuel input for electricity generation¦Wastes¦Renewable | PJ/yr. | 11.0224 | 12.0427 | 12.1998 | 12.1881 | 12.8777 | 14.9321
STEM | SPS1 | CH | Fuel input for electricity generation¦Wastes¦Renewable¦Wastes Incineration (electric only) | PJ/yr. | 9.1018 | 10.2149 | 10.3675 | 10.3483 | 6.1413 | 6.5091
STEM | SPS1 | CH | Fuel input for electricity generation¦Wastes¦Renewable¦Wastes Incineration (electric only) CCS | PJ/yr. | 0 | 0 | 0 | 0 | 4.8314 | 6.5087
STEM | SPS1 | CH | Fuel input for electricity generation¦Wastes¦Renewable¦CHP Wastes (for District Heating) | PJ/yr. | 1.9206 | 1.8278 | 1.8323 | 1.8397 | 1.3649 | 1.2459
STEM | SPS1 | CH | Fuel input for electricity generation¦Wastes¦Renewable¦CHP Wastes (for District Heating) CCS | PJ/yr. | 0 | 0 | 0 | 0 | 0.54004 | 0.66841
STEM | SPS1 | CH | Fuel input for electricity generation¦Wastes¦Renewable¦Industrial CHPs wastes | PJ/yr. | 0 | 0 | 0 | 0 | 0 | 0
STEM | SPS1 | CH | Fuel input for electricity generation¦Wastes¦Renewable¦Industrial CHPs wastes CCS | PJ/yr. | 0 | 0 | 0 | 0 | 0 | 0
STEM | SPS1 | CH | Fuel input for electricity generation¦Wastes¦Non Renewable | PJ/yr. | 11.4168 | 12.4519 | 12.8334 | 12.8824 | 13.7492 | 17.3516
STEM | SPS1 | CH | Fuel input for electricity generation¦Wastes¦Non Renewable¦Wastes Incineration (electric only) | PJ/yr. | 9.1018 | 10.2149 | 10.3675 | 10.3483 | 6.1413 | 6.5091
STEM | SPS1 | CH | Fuel input for electricity generation¦Wastes¦Non Renewable¦Wastes Incineration (electric only) CCS | PJ/yr. | 0 | 0 | 0 | 0 | 4.8314 | 6.5087
STEM | SPS1 | CH | Fuel input for electricity generation¦Wastes¦Non Renewable¦CHP Wastes (for District Heating) | PJ/yr. | 1.9206 | 1.8278 | 1.8323 | 1.8397 | 1.3649 | 1.2459
STEM | SPS1 | CH | Fuel input for electricity generation¦Wastes¦Non Renewable¦CHP Wastes (for District Heating) CCS | PJ/yr. | 0 | 0 | 0 | 0 | 0.54004 | 0.66841
STEM | SPS1 | CH | Fuel input for electricity generation¦Wastes¦Non Renewable¦Industrial CHPs wastes | PJ/yr. | 0.39445 | 0.4092 | 0.63367 | 0.69433 | 0.15431 | 0.0020212
STEM | SPS1 | CH | Fuel input for electricity generation¦Wastes¦Non Renewable¦Industrial CHPs wastes CCS | PJ/yr. | 0 | 0 | 0 | 0 | 0.7172 | 2.4175
STEM | SPS1 | CH | Fuel input for electricity generation¦Wood | PJ/yr. | 0.59746 | 0.56207 | 1.3814 | 2.5259 | 4.2113 | 29.374
STEM | SPS1 | CH | Fuel input for electricity generation¦Wood¦CHP Wood (for District Heating) | PJ/yr. | 0.41498 | 0.046732 | 0.25101 | 0.012969 | 0.46641 | 0.001962
STEM | SPS1 | CH | Fuel input for electricity generation¦Wood¦Biomass with CCS (BECCS) | PJ/yr. | 0 | 0 | 0 | 0 | 0.062999 | 23.9617
STEM | SPS1 | CH | Fuel input for electricity generation¦Wood¦Industrial CHPs wood | PJ/yr. | 0.18248 | 0.51534 | 1.1304 | 2.4738 | 3.4732 | 0.0035911
STEM | SPS1 | CH | Fuel input for electricity generation¦Wood¦Industrial CHPs wood (CCS) | PJ/yr. | 0 | 0 | 0 | 0 | 0.14886 | 5.3931
STEM | SPS1 | CH | Fuel input for electricity generation¦Wood¦Residential single family CHPs wood | PJ/yr. | 0 | 0 | 0 | 0.0081747 | 0.01332 | 0.0036206
STEM | SPS1 | CH | Fuel input for electricity generation¦Wood¦Residential multi family CHPs wood | PJ/yr. | 0 | 0 | 0 | 0.014797 | 0.022557 | 0.0053733
STEM | SPS1 | CH | Fuel input for electricity generation¦Wood¦Services sectors CHPs wood | PJ/yr. | 0 | 0 | 0 | 0.016215 | 0.024039 | 0.0046434
STEM | SPS1 | CH | Fuel input for electricity generation¦Wind | PJ/yr. | 0.524 | 0.54529 | 1.9632 | 5.515 | 15.5054 | 30.6349
STEM | SPS1 | CH | Fuel input for electricity generation¦Wind¦Wind turbines | PJ/yr. | 0.524 | 0.54529 | 1.9632 | 5.515 | 15.5054 | 30.6349
STEM | SPS1 | CH | Fuel input for electricity generation¦Solar | PJ/yr. | 9.355 | 12.8228 | 28.8001 | 36.9248 | 73.7637 | 126.8373
STEM | SPS1 | CH | Fuel input for electricity generation¦Solar¦Solar PV (large scale) | PJ/yr. | 0 | 0 | 0.1408 | 0.15606 | 1.7853 | 10.4452
STEM | SPS1 | CH | Fuel input for electricity generation¦Solar¦Solar PV (Industry) | PJ/yr. | 3.518 | 4.8498 | 9.5945 | 12.3068 | 39.1002 | 62.6002
STEM | SPS1 | CH | Fuel input for electricity generation¦Solar¦Solar PV (Residential single family) | PJ/yr. | 2.1349 | 3.3908 | 8.0483 | 10.3267 | 13.8785 | 18.6519
STEM | SPS1 | CH | Fuel input for electricity generation¦Solar¦Solar PV (Residential multi family) | PJ/yr. | 0.86248 | 1.2877 | 4.1841 | 5.3687 | 7.2176 | 19.3055
STEM | SPS1 | CH | Fuel input for electricity generation¦Solar¦Solar PV (Services) | PJ/yr. | 2.8396 | 3.2945 | 6.8324 | 8.7666 | 11.7821 | 15.8344
STEM | SPS1 | CH | Fuel input for electricity generation¦Geothermal | PJ/yr. | 0 | 0 | 0 | 0 | 0 | 0
STEM | SPS1 | CH | Fuel input for electricity generation¦Geothermal¦Deep geothermal | PJ/yr. | 0 | 0 | 0 | 0.027229 | 0.026828 | 0.040032
STEM | SPS1 | CH | Fuel input for electricity generation¦Hydrogen | PJ/yr. | 0 | 0 | 0 | 0.01616 | 0.50673 | 0.35285
STEM | SPS1 | CH | Fuel input for electricity generation¦Hydrogen¦CHP Fuel Cell Hydrogen (for District Heating) | PJ/yr. | 0 | 0 | 0 | 0 | 0.024272 | 0.037224
STEM | SPS1 | CH | Fuel input for electricity generation¦Hydrogen¦Industrial CHPs fuel cells (hydrogen) | PJ/yr. | 0 | 0 | 0 | 0.0092977 | 0.46631 | 0.30053
STEM | SPS1 | CH | Fuel input for electricity generation¦Hydrogen¦Services sectors CHPs fuel cells (hydrogen) | PJ/yr. | 0 | 0 | 0 | 0.006862 | 0.016151 | 0.015102
STEM | SPS1 | CH | Fuel input for electricity generation¦Electricity storage (non hydro) | PJ/yr. | 0.29697 | 0.18942 | 0.29537 | 0.28177 | 0.83288 | 2.7842
STEM | SPS1 | CH | Fuel input for electricity generation¦Electricity storage (non hydro)¦CAES | PJ/yr. | 0.13609 | 0.045168 | 0.13468 | 0.016602 | 0.041154 | 0.11286
STEM | SPS1 | CH | Fuel input for electricity generation¦Electricity storage (non hydro)¦Battery storage large size centralised | PJ/yr. | 0.039518 | 0.031887 | 0.039371 | 0.021196 | 0.15578 | 1.9219
STEM | SPS1 | CH | Fuel input for electricity generation¦Electricity storage (non hydro)¦Battery storage medium size centralised | PJ/yr. | 0.035806 | 0.026854 | 0.034406 | 0.019895 | 0.053248 | 0.097553
STEM | SPS1 | CH | Fuel input for electricity generation¦Electricity storage (non hydro)¦Batteries in industry | PJ/yr. | 0.012728 | 0.012717 | 0.012881 | 0.01795 | 0.033601 | 0.021776
STEM | SPS1 | CH | Fuel input for electricity generation¦Electricity storage (non hydro)¦Batteries in residential single family houses | PJ/yr. | 0.030028 | 0.030018 | 0.030552 | 0.093938 | 0.25965 | 0.30582
STEM | SPS1 | CH | Fuel input for electricity generation¦Electricity storage (non hydro)¦Batteries in residential multi-family houses | PJ/yr. | 0.030028 | 0.030018 | 0.030551 | 0.093931 | 0.25963 | 0.30595
STEM | SPS1 | CH | Fuel input for electricity generation¦Electricity storage (non hydro)¦Batteries in Services sector | PJ/yr. | 0.012765 | 0.012756 | 0.012923 | 0.018258 | 0.029811 | 0.018356
| SPS1 | CH | Fuel input for heat generation from CHPs and heat plants | PJ/yr. | 56.4286 | 53.6157 | 55.8581 | 56.923 | 59.9506 | 65.1121
| SPS1 | CH | Fuel input for heat generation from CHPs and heat plants¦District heating | PJ/yr. | 47.9939 | 44.9257 | 44.0797 | 40.8715 | 39.8345 | 37.0805
| SPS1 | CH | Fuel input for heat generation from CHPs and heat plants¦District heating¦CHP | PJ/yr. | 39.648 | 33.994 | 34.8419 | 33.7281 | 33.8144 | 29.9586
| SPS1 | CH | Fuel input for heat generation from CHPs and heat plants¦District heating¦CHP¦Oil | PJ/yr. | 0.064807 | 0.013353 | 0.055286 | 0.014243 | 0.014544 | 7.5405e-05
| SPS1 | CH | Fuel input for heat generation from CHPs and heat plants¦District heating¦CHP¦Oil¦CHP Oil (for District Heating) | PJ/yr. | 0.064807 | 0.013353 | 0.055286 | 0.014243 | 0.014544 | 7.5405e-05
| SPS1 | CH | Fuel input for heat generation from CHPs and heat plants¦District heating¦CHP¦Oil¦Fossil liquids | PJ/yr. | 0.064807 | 0.013353 | 0.055286 | 0.014243 | 0.014544 | 7.5405e-05
| SPS1 | CH | Fuel input for heat generation from CHPs and heat plants¦District heating¦CHP¦Oil¦Fossil liquids¦CHP Oil (for District Heating) | PJ/yr. | 0.064807 | 0.013353 | 0.055286 | 0.014243 | 0.014544 | 7.5405e-05
| SPS1 | CH | Fuel input for heat generation from CHPs and heat plants¦District heating¦CHP¦Oil¦Synthetic liquids | PJ/yr. | 0 | 0 | 0 | 0 | 0 | 0
| SPS1 | CH | Fuel input for heat generation from CHPs and heat plants¦District heating¦CHP¦Oil¦Synthetic liquids¦CHP Oil (for District Heating) | PJ/yr. | 0 | 0 | 0 | 0 | 0 | 0
| SPS1 | CH | Fuel input for heat generation from CHPs and heat plants¦District heating¦CHP¦Gas | PJ/yr. | 2.495 | 0.012164 | 0.11543 | 0.15242 | 0.10824 | 0.05651
| SPS1 | CH | Fuel input for heat generation from CHPs and heat plants¦District heating¦CHP¦Gas¦CHP Gas (for District Heating) | PJ/yr. | 2.495 | 0.012164 | 0.11543 | 0.15242 | 0.040268 | 0.0096977
| SPS1 | CH | Fuel input for heat generation from CHPs and heat plants¦District heating¦CHP¦Gas¦CHP Fuel Cell Gas (for District Heating) | PJ/yr. | 0 | 0 | 0 | 0 | 0.067976 | 0.046812
| SPS1 | CH | Fuel input for heat generation from CHPs and heat plants¦District heating¦CHP¦Gas¦Fossil gases | PJ/yr. | 2.4316 | 0.011282 | 0.10718 | 0.15169 | 0.10587 | 0.031507
| SPS1 | CH | Fuel input for heat generation from CHPs and heat plants¦District heating¦CHP¦Gas¦Fossil gases¦CHP Gas (for District Heating) | PJ/yr. | 2.4316 | 0.011282 | 0.10718 | 0.15169 | 0.039385 | 0.0054069
| SPS1 | CH | Fuel input for heat generation from CHPs and heat plants¦District heating¦CHP¦Gas¦Fossil gases¦CHP Fuel Cell Gas (for District Heating) | PJ/yr. | 0 | 0 | 0 | 0 | 0.066485 | 0.0261
| SPS1 | CH | Fuel input for heat generation from CHPs and heat plants¦District heating¦CHP¦Gas¦Synthetic gases | PJ/yr. | 0.063391 | 0.00088198 | 0.0082535 | 0.00072957 | 0.002374 | 0.025004
| SPS1 | CH | Fuel input for heat generation from CHPs and heat plants¦District heating¦CHP¦Gas¦Synthetic gases¦CHP Gas (for District Heating) | PJ/yr. | 0.063391 | 0.00088198 | 0.0082535 | 0.00072957 | 0.00088315 | 0.0042909
| SPS1 | CH | Fuel input for heat generation from CHPs and heat plants¦District heating¦CHP¦Gas¦Synthetic gases¦CHP Fuel Cell Gas (for District Heating) | PJ/yr. | 0 | 0 | 0 | 0 | 0.0014908 | 0.020713
| SPS1 | CH | Fuel input for heat generation from CHPs and heat plants¦District heating¦CHP¦Wastes | PJ/yr. | 35.8382 | 33.7842 | 33.8298 | 33.527 | 32.4415 | 29.8493
| SPS1 | CH | Fuel input for heat generation from CHPs and heat plants¦District heating¦CHP¦Wastes¦CHP Wastes (for District Heating) | PJ/yr. | 35.8382 | 33.7842 | 33.8298 | 33.527 | 22.3076 | 18.0051
| SPS1 | CH | Fuel input for heat generation from CHPs and heat plants¦District heating¦CHP¦Wastes¦CHP Wastes (for District Heating) CCS | PJ/yr. | 0 | 0 | 0 | 0 | 10.134 | 11.8442
| SPS1 | CH | Fuel input for heat generation from CHPs and heat plants¦District heating¦CHP¦Wastes¦Renewable | PJ/yr. | 17.9191 | 16.8921 | 16.9149 | 16.7635 | 16.2208 | 14.9246
| SPS1 | CH | Fuel input for heat generation from CHPs and heat plants¦District heating¦CHP¦Wastes¦Renewable¦CHP Wastes (for District Heating) | PJ/yr. | 17.9191 | 16.8921 | 16.9149 | 16.7635 | 11.1538 | 9.0025
| SPS1 | CH | Fuel input for heat generation from CHPs and heat plants¦District heating¦CHP¦Wastes¦Renewable¦CHP Wastes (for District Heating) CCS | PJ/yr. | 0 | 0 | 0 | 0 | 5.067 | 5.9221
| SPS1 | CH | Fuel input for heat generation from CHPs and heat plants¦District heating¦CHP¦Wastes¦Non Renewable | PJ/yr. | 17.9191 | 16.8921 | 16.9149 | 16.7635 | 16.2208 | 14.9246
| SPS1 | CH | Fuel input for heat generation from CHPs and heat plants¦District heating¦CHP¦Wastes¦Non Renewable¦CHP Wastes (for District Heating) | PJ/yr. | 17.9191 | 16.8921 | 16.9149 | 16.7635 | 11.1538 | 9.0025
| SPS1 | CH | Fuel input for heat generation from CHPs and heat plants¦District heating¦CHP¦Wastes¦Non Renewable¦CHP Wastes (for District Heating) CCS | PJ/yr. | 0 | 0 | 0 | 0 | 5.067 | 5.9221
| SPS1 | CH | Fuel input for heat generation from CHPs and heat plants¦District heating¦CHP¦Wood | PJ/yr. | 1.2499 | 0.1843 | 0.84138 | 0.034457 | 1.2206 | 0.0058042
| SPS1 | CH | Fuel input for heat generation from CHPs and heat plants¦District heating¦CHP¦Wood¦CHP Wood (for District Heating) | PJ/yr. | 1.2499 | 0.1843 | 0.84138 | 0.034457 | 1.2206 | 0.0058042
| SPS1 | CH | Fuel input for heat generation from CHPs and heat plants¦District heating¦CHP¦Hydrogen | PJ/yr. | 0 | 0 | 0 | 0 | 0.029473 | 0.046973
| SPS1 | CH | Fuel input for heat generation from CHPs and heat plants¦District heating¦CHP¦Hydrogen¦CHP Fuel Cell Hydrogen (for District Heating) | PJ/yr. | 0 | 0 | 0 | 0 | 0.029473 | 0.046973
| SPS1 | CH | Fuel input for heat generation from CHPs and heat plants¦District heating¦Heat plants | PJ/yr. | 8.3459 | 10.9317 | 9.2378 | 7.1434 | 6.0201 | 7.1219
| SPS1 | CH | Fuel input for heat generation from CHPs and heat plants¦District heating¦Heat plants¦Gas | PJ/yr. | 4.396 | 1.6658 | 2.3642 | 0.29644 | 0.019349 | 0.0059909
| SPS1 | CH | Fuel input for heat generation from CHPs and heat plants¦District heating¦Heat plants¦Gas¦Heat plant gas | PJ/yr. | 4.396 | 1.6658 | 2.3642 | 0.29644 | 0.019349 | 0.0059909
| SPS1 | CH | Fuel input for heat generation from CHPs and heat plants¦District heating¦Heat plants¦Fossil gases | PJ/yr. | 2.0281 | 1.6599 | 2.3415 | 0.2901 | 0.0093296 | 0.0011054
| SPS1 | CH | Fuel input for heat generation from CHPs and heat plants¦District heating¦Heat plants¦Fossil gases¦Heat plant gas | PJ/yr. | 2.0281 | 1.6599 | 2.3415 | 0.2901 | 0.0093296 | 0.0011054
| SPS1 | CH | Fuel input for heat generation from CHPs and heat plants¦District heating¦Heat plants¦Synthetic gases | PJ/yr. | 1.184 | 0.0029776 | 0.01133 | 0.003171 | 0.0050098 | 0.0024428
| SPS1 | CH | Fuel input for heat generation from CHPs and heat plants¦District heating¦Heat plants¦Synthetic gases¦Heat plant gas | PJ/yr. | 1.184 | 0.0029776 | 0.01133 | 0.003171 | 0.0050098 | 0.0024428
| SPS1 | CH | Fuel input for heat generation from CHPs and heat plants¦District heating¦Heat plants¦Nuclear fuel | PJ/yr. | 1.45 | 3.7973 | 3.7938 | 0.9973 | 0 | 0
| SPS1 | CH | Fuel input for heat generation from CHPs and heat plants¦District heating¦Heat plants¦Nuclear fuel¦Heat plant nuclear | PJ/yr. | 1.45 | 3.7973 | 3.7938 | 0.9973 | 0 | 0
| SPS1 | CH | Fuel input for heat generation from CHPs and heat plants¦District heating¦Heat plants¦Oil | PJ/yr. | 0.21542 | 2.15 | 0.0097612 | 0.004112 | 0.0020088 | 1.2836e-05
| SPS1 | CH | Fuel input for heat generation from CHPs and heat plants¦District heating¦Heat plants¦Oil¦Heat plant oil | PJ/yr. | 0.21542 | 2.15 | 0.0097612 | 0.004112 | 0.0020088 | 1.2836e-05
| SPS1 | CH | Fuel input for heat generation from CHPs and heat plants¦District heating¦Heat plants¦Oil¦Fossil liquids | PJ/yr. | 0.21542 | 2.15 | 0.0097612 | 0.004112 | 0.0020088 | 1.2836e-05
| SPS1 | CH | Fuel input for heat generation from CHPs and heat plants¦District heating¦Heat plants¦Oil¦Fossil liquids¦Heat plant oil | PJ/yr. | 0.21542 | 2.15 | 0.0097612 | 0.004112 | 0.0020088 | 1.2836e-05
| SPS1 | CH | Fuel input for heat generation from CHPs and heat plants¦District heating¦Heat plants¦Oil¦Synthetic liquids | PJ/yr. | 0 | 0 | 0 | 0 | 0 | 0
| SPS1 | CH | Fuel input for heat generation from CHPs and heat plants¦District heating¦Heat plants¦Oil¦Synthetic liquids¦Heat plant oil | PJ/yr. | 0 | 0 | 0 | 0 | 0 | 0
| SPS1 | CH | Fuel input for heat generation from CHPs and heat plants¦District heating¦Heat plants¦Wood | PJ/yr. | 2.2845 | 2.0618 | 1.7677 | 1.3678 | 0.81899 | 0.49038
| SPS1 | CH | Fuel input for heat generation from CHPs and heat plants¦District heating¦Heat plants¦Wood¦Heat plant wood | PJ/yr. | 2.2845 | 2.0618 | 1.7677 | 1.3678 | 0.81899 | 0.49038
| SPS1 | CH | Fuel input for heat generation from CHPs and heat plants¦District heating¦Heat plants¦Solar | PJ/yr. | 0 | 0 | 0 | 7.2581e-07 | 3.6835e-06 | 1.0322e-05
| SPS1 | CH | Fuel input for heat generation from CHPs and heat plants¦District heating¦Heat plants¦Solar¦Heat plant solar | PJ/yr. | 0 | 0 | 0 | 7.2581e-07 | 3.6835e-06 | 1.0322e-05
| SPS1 | CH | Fuel input for heat generation from CHPs and heat plants¦District heating¦Heat plants¦Geothermal | PJ/yr. | 0 | 0 | 0 | 0 | 0.0014561 | 0.0015989
| SPS1 | CH | Fuel input for heat generation from CHPs and heat plants¦District heating¦Heat plants¦Geothermal¦Heat plant deep geothermal | PJ/yr. | 0 | 0 | 0 | 0 | 0.0014561 | 0.0015989
| SPS1 | CH | Fuel input for heat generation from CHPs and heat plants¦District heating¦Heat plants¦Electricity | PJ/yr. | 0 | 1.2569 | 1.3023 | 4.4777 | 5.1783 | 6.6239
| SPS1 | CH | Fuel input for heat generation from CHPs and heat plants¦District heating¦Heat plants¦Electricity¦Heat pump electric | PJ/yr. | 0 | 1.2569 | 1.3023 | 4.4777 | 5.1783 | 6.6239
| SPS1 | CH | Fuel input for heat generation from CHPs and heat plants¦On-site CHPs | PJ/yr. | 8.4347 | 8.6899 | 11.7784 | 16.0515 | 20.1162 | 28.0316
| SPS1 | CH | Fuel input for heat generation from CHPs and heat plants¦On-site CHPs¦Oil | PJ/yr. | 0.32296 | 0.64552 | 0.034278 | 0.56149 | 0.054462 | 0.025494
| SPS1 | CH | Fuel input for heat generation from CHPs and heat plants¦On-site CHPs¦Oil¦Industrial CHPs oil | PJ/yr. | 0.32296 | 0.64552 | 0.034278 | 0.56149 | 0.054462 | 0.025494
| SPS1 | CH | Fuel input for heat generation from CHPs and heat plants¦On-site CHPs¦Oil¦Fossil liquids | PJ/yr. | 0.32296 | 0.64552 | 0.034278 | 0.56149 | 0.054462 | 0.025494
| SPS1 | CH | Fuel input for heat generation from CHPs and heat plants¦On-site CHPs¦Oil¦Fossil liquids¦Industrial CHPs oil | PJ/yr. | 0.32296 | 0.64552 | 0.034278 | 0.56149 | 0.054462 | 0.025494
| SPS1 | CH | Fuel input for heat generation from CHPs and heat plants¦On-site CHPs¦Oil¦Synthetic liquids | PJ/yr. | 0 | 0 | 0 | 0 | 0 | 0
| SPS1 | CH | Fuel input for heat generation from CHPs and heat plants¦On-site CHPs¦Oil¦Synthetic liquids¦Industrial CHPs oil | PJ/yr. | 0 | 0 | 0 | 0 | 0 | 0
| SPS1 | CH | Fuel input for heat generation from CHPs and heat plants¦On-site CHPs¦Gas | PJ/yr. | 4.0962 | 2.945 | 3.5873 | 5.4522 | 6.7911 | 5.7583
| SPS1 | CH | Fuel input for heat generation from CHPs and heat plants¦On-site CHPs¦Gas¦Industrial CHPs gas | PJ/yr. | 1.1064 | 0.15437 | 0.10719 | 0.11854 | 0.20704 | 0.13709
| SPS1 | CH | Fuel input for heat generation from CHPs and heat plants¦On-site CHPs¦Gas¦Industrial CHPs gas (CCS) | PJ/yr. | 0 | 0 | 0 | 0 | 0.063699 | 0.053652
| SPS1 | CH | Fuel input for heat generation from CHPs and heat plants¦On-site CHPs¦Gas¦Industrial CHPs fuel cells (gas reformer) | PJ/yr. | 0 | 0 | 0 | 0 | 0 | 0
| SPS1 | CH | Fuel input for heat generation from CHPs and heat plants¦On-site CHPs¦Gas¦Residential single family CHPs gas | PJ/yr. | 0.19851 | 0.015709 | 0.12116 | 0.08425 | 0.47131 | 0.64857
| SPS1 | CH | Fuel input for heat generation from CHPs and heat plants¦On-site CHPs¦Gas¦Residential single family CHPs fuel cells gas | PJ/yr. | 0 | 0 | 0 | 0 | 0 | 0
| SPS1 | CH | Fuel input for heat generation from CHPs and heat plants¦On-site CHPs¦Gas¦Residential multi family CHPs gas | PJ/yr. | 0.24521 | 0.032518 | 0.40473 | 0.66097 | 1.8124 | 1.5594
| SPS1 | CH | Fuel input for heat generation from CHPs and heat plants¦On-site CHPs¦Gas¦Residential multi family CHPs fuel cells gas | PJ/yr. | 0 | 0 | 0 | 0 | 0 | 0
| SPS1 | CH | Fuel input for heat generation from CHPs and heat plants¦On-site CHPs¦Gas¦Services sectors CHPs (bio)gas | PJ/yr. | 1.5807 | 1.7937 | 2.0694 | 1.9676 | 1.6775 | 2.7245
| SPS1 | CH | Fuel input for heat generation from CHPs and heat plants¦On-site CHPs¦Gas¦Services sectors CHPs gas | PJ/yr. | 0.9654 | 0.94869 | 0.88481 | 2.6185 | 2.5508 | 0.63224
| SPS1 | CH | Fuel input for heat generation from CHPs and heat plants¦On-site CHPs¦Gas¦Services sectors CHPs fuel cells (gas reformer) | PJ/yr. | 0 | 0 | 0 | 0.0023595 | 0.0083818 | 0.0027924
| SPS1 | CH | Fuel input for heat generation from CHPs and heat plants¦On-site CHPs¦Gas¦Fossil gases | PJ/yr. | 2.4516 | 1.0678 | 1.4094 | 3.4679 | 5.0014 | 1.6914
| SPS1 | CH | Fuel input for heat generation from CHPs and heat plants¦On-site CHPs¦Gas¦Fossil gases¦Industrial CHPs gas | PJ/yr. | 1.0783 | 0.14318 | 0.099529 | 0.11797 | 0.2025 | 0.076432
| SPS1 | CH | Fuel input for heat generation from CHPs and heat plants¦On-site CHPs¦Gas¦Fossil gases¦Industrial CHPs gas (CCS) | PJ/yr. | 0 | 0 | 0 | 0 | 0.062302 | 0.029913
| SPS1 | CH | Fuel input for heat generation from CHPs and heat plants¦On-site CHPs¦Gas¦Fossil gases¦Industrial CHPs fuel cells (gas reformer) | PJ/yr. | 0 | 0 | 0 | 0 | 0 | 0
| SPS1 | CH | Fuel input for heat generation from CHPs and heat plants¦On-site CHPs¦Gas¦Fossil gases¦Residential single family CHPs gas | PJ/yr. | 0.19347 | 0.01457 | 0.1125 | 0.083847 | 0.46098 | 0.3616
| SPS1 | CH | Fuel input for heat generation from CHPs and heat plants¦On-site CHPs¦Gas¦Fossil gases¦Residential single family CHPs fuel cells gas | PJ/yr. | 0 | 0 | 0 | 0 | 0 | 0
| SPS1 | CH | Fuel input for heat generation from CHPs and heat plants¦On-site CHPs¦Gas¦Fossil gases¦Residential multi family CHPs gas | PJ/yr. | 0.23898 | 0.03016 | 0.37579 | 0.65781 | 1.7726 | 0.86944
| SPS1 | CH | Fuel input for heat generation from CHPs and heat plants¦On-site CHPs¦Gas¦Fossil gases¦Residential multi family CHPs fuel cells gas | PJ/yr. | 0 | 0 | 0 | 0 | 0 | 0
| SPS1 | CH | Fuel input for heat generation from CHPs and heat plants¦On-site CHPs¦Gas¦Fossil gases¦Services sectors CHPs (bio)gas | PJ/yr. | 0 | 0 | 0 | 0 | 0 | 0
| SPS1 | CH | Fuel input for heat generation from CHPs and heat plants¦On-site CHPs¦Gas¦Fossil gases¦Services sectors CHPs gas | PJ/yr. | 0.94087 | 0.8799 | 0.82154 | 2.6059 | 2.4948 | 0.3525
| SPS1 | CH | Fuel input for heat generation from CHPs and heat plants¦On-site CHPs¦Gas¦Fossil gases¦Services sectors CHPs fuel cells (gas reformer) | PJ/yr. | 0 | 0 | 0 | 0.0023483 | 0.008198 | 0.0015569
| SPS1 | CH | Fuel input for heat generation from CHPs and heat plants¦On-site CHPs¦Gas¦Synthetic gases | PJ/yr. | 1.6446 | 1.8772 | 2.1779 | 1.9843 | 1.7897 | 4.0668
| SPS1 | CH | Fuel input for heat generation from CHPs and heat plants¦On-site CHPs¦Gas¦Synthetic gases¦Industrial CHPs gas | PJ/yr. | 0.028111 | 0.011193 | 0.0076645 | 0.00056741 | 0.0045407 | 0.060656
| SPS1 | CH | Fuel input for heat generation from CHPs and heat plants¦On-site CHPs¦Gas¦Synthetic gases¦Industrial CHPs gas (CCS) | PJ/yr. | 0 | 0 | 0 | 0 | 0.001397 | 0.023739
| SPS1 | CH | Fuel input for heat generation from CHPs and heat plants¦On-site CHPs¦Gas¦Synthetic gases¦Industrial CHPs fuel cells (gas reformer) | PJ/yr. | 0 | 0 | 0 | 0 | 0 | 0
| SPS1 | CH | Fuel input for heat generation from CHPs and heat plants¦On-site CHPs¦Gas¦Synthetic gases¦Residential single family CHPs gas | PJ/yr. | 0.0050437 | 0.001139 | 0.0086631 | 0.00040328 | 0.010337 | 0.28697
| SPS1 | CH | Fuel input for heat generation from CHPs and heat plants¦On-site CHPs¦Gas¦Synthetic gases¦Residential single family CHPs fuel cells gas | PJ/yr. | 0 | 0 | 0 | 0 | 0 | 0
| SPS1 | CH | Fuel input for heat generation from CHPs and heat plants¦On-site CHPs¦Gas¦Synthetic gases¦Residential multi family CHPs gas | PJ/yr. | 0.0062301 | 0.0023578 | 0.028939 | 0.0031639 | 0.039748 | 0.68998
| SPS1 | CH | Fuel input for heat generation from CHPs and heat plants¦On-site CHPs¦Gas¦Synthetic gases¦Residential multi family CHPs fuel cells gas | PJ/yr. | 0 | 0 | 0 | 0 | 0 | 0
| SPS1 | CH | Fuel input for heat generation from CHPs and heat plants¦On-site CHPs¦Gas¦Synthetic gases¦Services sectors CHPs (bio)gas | PJ/yr. | 1.5807 | 1.7937 | 2.0694 | 1.9676 | 1.6775 | 2.7245
| SPS1 | CH | Fuel input for heat generation from CHPs and heat plants¦On-site CHPs¦Gas¦Synthetic gases¦Services sectors CHPs gas | PJ/yr. | 0.024528 | 0.068787 | 0.063265 | 0.012534 | 0.055943 | 0.27974
| SPS1 | CH | Fuel input for heat generation from CHPs and heat plants¦On-site CHPs¦Gas¦Synthetic gases¦Services sectors CHPs fuel cells (gas reformer) | PJ/yr. | 0 | 0 | 0 | 1.1294e-05 | 0.00018383 | 0.0012355
| SPS1 | CH | Fuel input for heat generation from CHPs and heat plants¦On-site CHPs¦Wastes | PJ/yr. | 3.3176 | 3.3047 | 4.7996 | 4.6783 | 5.1314 | 10.6249
| SPS1 | CH | Fuel input for heat generation from CHPs and heat plants¦On-site CHPs¦Wastes¦Industrial CHPs wastes | PJ/yr. | 3.3176 | 3.3047 | 4.7996 | 4.6783 | 0.78161 | 0.0068565
| SPS1 | CH | Fuel input for heat generation from CHPs and heat plants¦On-site CHPs¦Wastes¦Industrial CHPs wastes CCS | PJ/yr. | 0 | 0 | 0 | 0 | 4.3498 | 10.618
| SPS1 | CH | Fuel input for heat generation from CHPs and heat plants¦On-site CHPs¦Wastes¦Renewable | PJ/yr. | 0 | 0 | 0 | 0 | 0 | 0
| SPS1 | CH | Fuel input for heat generation from CHPs and heat plants¦On-site CHPs¦Wastes¦Renewable¦Industrial CHPs wastes | PJ/yr. | 0 | 0 | 0 | 0 | 0 | 0
| SPS1 | CH | Fuel input for heat generation from CHPs and heat plants¦On-site CHPs¦Wastes¦Renewable¦Industrial CHPs wastes CCS | PJ/yr. | 0 | 0 | 0 | 0 | 0 | 0
| SPS1 | CH | Fuel input for heat generation from CHPs and heat plants¦On-site CHPs¦Wastes¦Non Renewable | PJ/yr. | 3.3176 | 3.3047 | 4.7996 | 4.6783 | 5.1314 | 10.6249
| SPS1 | CH | Fuel input for heat generation from CHPs and heat plants¦On-site CHPs¦Wastes¦Non Renewable¦Industrial CHPs wastes | PJ/yr. | 3.3176 | 3.3047 | 4.7996 | 4.6783 | 0.78161 | 0.0068565
| SPS1 | CH | Fuel input for heat generation from CHPs and heat plants¦On-site CHPs¦Wastes¦Non Renewable¦Industrial CHPs wastes CCS | PJ/yr. | 0 | 0 | 0 | 0 | 4.3498 | 10.618
| SPS1 | CH | Fuel input for heat generation from CHPs and heat plants¦On-site CHPs¦Wood | PJ/yr. | 0.69788 | 1.7947 | 3.3573 | 5.3474 | 7.8492 | 11.4641
| SPS1 | CH | Fuel input for heat generation from CHPs and heat plants¦On-site CHPs¦Wood¦Industrial CHPs wood | PJ/yr. | 0.69788 | 1.7947 | 3.3573 | 5.233 | 7.3471 | 0.0075965
| SPS1 | CH | Fuel input for heat generation from CHPs and heat plants¦On-site CHPs¦Wood¦Industrial CHPs wood (CCS) | PJ/yr. | 0 | 0 | 0 | 0 | 0.31489 | 11.4085
| SPS1 | CH | Fuel input for heat generation from CHPs and heat plants¦On-site CHPs¦Wood¦Residential single family CHPs wood | PJ/yr. | 0 | 0 | 0 | 0.033595 | 0.057489 | 0.017454
| SPS1 | CH | Fuel input for heat generation from CHPs and heat plants¦On-site CHPs¦Wood¦Residential multi family CHPs wood | PJ/yr. | 0 | 0 | 0 | 0.054868 | 0.092993 | 0.023769
| SPS1 | CH | Fuel input for heat generation from CHPs and heat plants¦On-site CHPs¦Wood¦Services sectors CHPs wood | PJ/yr. | 0 | 0 | 0 | 0.025914 | 0.036762 | 0.0068193
| SPS1 | CH | Fuel input for heat generation from CHPs and heat plants¦On-site CHPs¦Hydrogen | PJ/yr. | 0 | 0 | 0 | 0.012114 | 0.28996 | 0.1588
| SPS1 | CH | Fuel input for heat generation from CHPs and heat plants¦On-site CHPs¦Hydrogen¦Industrial CHPs fuel cells (hydrogen) | PJ/yr. | 0 | 0 | 0 | 0.0069498 | 0.27979 | 0.15026
| SPS1 | CH | Fuel input for heat generation from CHPs and heat plants¦On-site CHPs¦Hydrogen¦Services sectors CHPs fuel cells (hydrogen) | PJ/yr. | 0 | 0 | 0 | 0.0051646 | 0.010169 | 0.0085362
| SPS1 | CH | Efficiency of power plants (electric) | % | - | - | - | - | - | -
| SPS1 | CH | Efficiency of power plants (electric)¦Nuclear Fuel¦Nuclear power plants | % | 32.98% | 32.67% | 32.53% | 33.01% | 33.17% | -
| SPS1 | CH | Efficiency of power plants (electric)¦Hydro¦Hydro Large | % | 100% | 100% | 100% | 100% | 100% | 100%
| SPS1 | CH | Efficiency of power plants (electric)¦Hydro¦Hydro Run of River | % | 100% | 100% | 100% | 100% | 100% | 100%
| SPS1 | CH | Efficiency of power plants (electric)¦Hydro¦Pump storage | % | 80% | 80% | 80% | 80% | 80% | 80%
| SPS1 | CH | Efficiency of power plants (electric)¦Oil¦Peak devices | % | 21.88% | 4.829% | 29.29% | 25.99% | 29.91% | 20.33%
| SPS1 | CH | Efficiency of power plants (electric)¦Oil¦CHP Oil (for District Heating) | % | 2.333% | 2.736% | 9.627% | 9.057% | 9.399% | 5.605%
| SPS1 | CH | Efficiency of power plants (electric)¦Oil¦Industrial CHPs oil | % | 20.29% | 24.39% | 20.09% | 26.25% | 23.39% | 24.7%
| SPS1 | CH | Efficiency of power plants (electric)¦Gas¦Gas turbines combined cycle | % | - | - | - | - | 58.28% | 55.24%
| SPS1 | CH | Efficiency of power plants (electric)¦Gas¦Gas turbines open cycle | % | - | 17.32% | 34.91% | 37.9% | 38.47% | 40%
| SPS1 | CH | Efficiency of power plants (electric)¦Gas¦Gas turbines combined cycle CCS | % | - | - | - | - | 50.33% | 54.48%
| SPS1 | CH | Efficiency of power plants (electric)¦Gas¦CHP Gas (for District Heating) | % | 25.21% | 13.69% | 23.43% | 24.16% | 22.74% | 21.5%
| SPS1 | CH | Efficiency of power plants (electric)¦Gas¦CHP Fuel Cell Gas (for District Heating) | % | - | - | - | - | 40% | 40%
| SPS1 | CH | Efficiency of power plants (electric)¦Gas¦Industrial CHPs gas | % | 33.5% | 33.78% | 33.01% | 35.63% | 24.35% | 21.47%
| SPS1 | CH | Efficiency of power plants (electric)¦Gas¦Industrial CHPs gas (CCS) | % | - | - | - | - | 31.08% | 31.75%
| SPS1 | CH | Efficiency of power plants (electric)¦Gas¦Industrial CHPs fuel cells (gas reformer) | % | - | - | - | - | - | -
| SPS1 | CH | Efficiency of power plants (electric)¦Gas¦Residential single family CHPs gas | % | 14.28% | 24.66% | 19.5% | 25.5% | 27.95% | 28.82%
| SPS1 | CH | Efficiency of power plants (electric)¦Gas¦Residential single family CHPs fuel cells gas | % | - | - | - | 42% | 44% | 45%
| SPS1 | CH | Efficiency of power plants (electric)¦Gas¦Residential multi family CHPs gas | % | 17.39% | 27.96% | 27.14% | 29.66% | 30.31% | 30.89%
| SPS1 | CH | Efficiency of power plants (electric)¦Gas¦Residential multi family CHPs fuel cells gas | % | - | - | - | 42% | 44% | 45%
| SPS1 | CH | Efficiency of power plants (electric)¦Gas¦Services sectors CHPs (bio)gas | % | 36.27% | 36.27% | 36.28% | 36.45% | 37.4% | 38.46%
| SPS1 | CH | Efficiency of power plants (electric)¦Gas¦Services sectors CHPs gas | % | 33.13% | 35.98% | 35.36% | 35.97% | 35.91% | 35.94%
| SPS1 | CH | Efficiency of power plants (electric)¦Gas¦Services sectors CHPs fuel cells (gas reformer) | % | - | - | - | 60% | 61% | 62%
| SPS1 | CH | Efficiency of power plants (electric)¦Wastes¦Wastes Incineration (electric only) | % | 35.75% | 35.75% | 35.75% | 35.75% | 35.75% | 35.75%
| SPS1 | CH | Efficiency of power plants (electric)¦Wastes¦Wastes Incineration (electric only) CCS | % | - | - | - | - | 33.47% | 34.14%
| SPS1 | CH | Efficiency of power plants (electric)¦Wastes¦CHP Wastes (for District Heating) | % | 3.825% | 3.772% | 3.807% | 3.77% | 3.368% | 3.006%
| SPS1 | CH | Efficiency of power plants (electric)¦Wastes¦CHP Wastes (for District Heating) CCS | % | - | - | - | - | 4.824% | 5.4%
| SPS1 | CH | Efficiency of power plants (electric)¦Wastes¦Industrial CHPs wastes | % | 6.197% | 6.197% | 6.197% | 6.197% | 6.197% | 6.197%
| SPS1 | CH | Efficiency of power plants (electric)¦Wastes¦Industrial CHPs wastes CCS | % | - | - | - | - | 4.788% | 4.543%
| SPS1 | CH | Efficiency of power plants (electric)¦Wood¦CHP Wood (for District Heating) | % | 24.29% | 24.31% | 25.79% | 24.94% | 30.52% | 25.81%
| SPS1 | CH | Efficiency of power plants (electric)¦Wood¦Biomass with CCS (BECCS) | % | - | - | - | - | 20.73% | 26.55%
| SPS1 | CH | Efficiency of power plants (electric)¦Wood¦Industrial CHPs wood | % | 19.65% | 22.57% | 25.07% | 33.83% | 35.22% | 33.29%
| SPS1 | CH | Efficiency of power plants (electric)¦Wood¦Industrial CHPs wood (CCS) | % | - | - | - | - | 33.08% | 34.91%
| SPS1 | CH | Efficiency of power plants (electric)¦Wood¦Residential single family CHPs wood | % | - | - | - | 20.41% | 21.17% | 23.92%
| SPS1 | CH | Efficiency of power plants (electric)¦Wood¦Residential multi family CHPs wood | % | - | - | - | 23.78% | 24.69% | 26.43%
| SPS1 | CH | Efficiency of power plants (electric)¦Wood¦Services sectors CHPs wood | % | - | - | - | 30.8% | 31.44% | 32.65%
| SPS1 | CH | Efficiency of power plants (electric)¦Wind¦Wind turbines | % | 100% | 100% | 100% | 100% | 100% | 100%
| SPS1 | CH | Efficiency of power plants (electric)¦Solar¦Solar PV (large scale) | % | 100% | 100% | 100% | 100% | 100% | 100%
| SPS1 | CH | Efficiency of power plants (electric)¦Solar¦Solar PV (Industry) | % | 100% | 100% | 100% | 100% | 100% | 100%
| SPS1 | CH | Efficiency of power plants (electric)¦Solar¦Solar PV (Residential single family) | % | 100% | 100% | 100% | 100% | 100% | 100%
| SPS1 | CH | Efficiency of power plants (electric)¦Solar¦Solar PV (Residential multi family) | % | 100% | 100% | 100% | 100% | 100% | 100%
| SPS1 | CH | Efficiency of power plants (electric)¦Solar¦Solar PV (Services) | % | 100% | 100% | 100% | 100% | 100% | 100%
| SPS1 | CH | Efficiency of power plants (electric)¦Geothermal¦Deep geothermal | % | - | - | - | 100% | 100% | 100%
| SPS1 | CH | Efficiency of power plants (electric)¦Hydrogen¦CHP Fuel Cell Hydrogen (for District Heating) | % | - | - | - | - | 42% | 42%
| SPS1 | CH | Efficiency of power plants (electric)¦Hydrogen¦Industrial CHPs fuel cells (hydrogen) | % | - | - | - | 49.54% | 55% | 60%
| SPS1 | CH | Efficiency of power plants (electric)¦Hydrogen¦Services sectors CHPs fuel cells (hydrogen) | % | - | - | - | 47.55% | 54.02% | 57.53%
| SPS1 | CH | Efficiency of power plants (electric)¦Electricity storage (non hydro)¦CAES | % | 70% | 70% | 70% | 69.99% | 70% | 70%
| SPS1 | CH | Efficiency of power plants (electric)¦Electricity storage (non hydro)¦Battery storage large size centralised | % | 86.7% | 86.7% | 86.7% | 86.7% | 86.7% | 86.7%
| SPS1 | CH | Efficiency of power plants (electric)¦Electricity storage (non hydro)¦Battery storage medium size centralised | % | 89.42% | 89.42% | 89.42% | 89.42% | 89.42% | 89.42%
| SPS1 | CH | Efficiency of power plants (electric)¦Electricity storage (non hydro)¦Batteries in industry | % | 90.41% | 90.41% | 90.41% | 90.42% | 90.42% | 90.42%
| SPS1 | CH | Efficiency of power plants (electric)¦Electricity storage (non hydro)¦Batteries in residential single family houses | % | 90.41% | 90.41% | 90.41% | 90.42% | 90.43% | 90.43%
| SPS1 | CH | Efficiency of power plants (electric)¦Electricity storage (non hydro)¦Batteries in residential multi-family houses | % | 90.41% | 90.41% | 90.41% | 90.42% | 90.43% | 90.43%
| SPS1 | CH | Efficiency of power plants (electric)¦Electricity storage (non hydro)¦Batteries in Services sector | % | 90.41% | 90.41% | 90.41% | 90.42% | 90.42% | 90.42%
| SPS1 | CH | Efficiency of heat plants (thermal) | % | - | - | - | - | - | -
| SPS1 | CH | Efficiency of heat plants (thermal)¦District heating¦Heat plants¦Gas¦Heat plant gas | % | 59.93% | 85.28% | 84.99% | 84.43% | 60.92% | 46.82%
| SPS1 | CH | Efficiency of heat plants (thermal)¦District heating¦Heat plants¦Nuclear fuel¦Heat plant nuclear | % | 100% | 100% | 100% | 100% | - | -
| SPS1 | CH | Efficiency of heat plants (thermal)¦District heating¦Heat plants¦Oil¦Heat plant oil | % | 85.45% | 85.45% | 85.45% | 85.45% | 85.45% | 85.45%
| SPS1 | CH | Efficiency of heat plants (thermal)¦District heating¦Heat plants¦Wood¦Heat plant wood | % | 70% | 70% | 70% | 70% | 70% | 70%
| SPS1 | CH | Efficiency of heat plants (thermal)¦District heating¦Heat plants¦Solar¦Heat plant solar | % | - | - | - | 1 | 1 | 1
| SPS1 | CH | Efficiency of heat plants (thermal)¦District heating¦Heat plants¦Geothermal¦Heat plant deep geothermal | % | - | - | - | - | 0.85 | 0.85
| SPS1 | CH | Efficiency of heat plants (thermal)¦District heating¦Heat plants¦Electricity¦Centralised Heat pump | % | - | 300% | 300% | 300% | 300% | 300%
| SPS1 | CH | Domestic biodiesel production | PJ/yr. | 0.41155 | 0.1912 | 0.53206 | 0.0011854 | 0.0017297 | 0.00099449
| SPS1 | CH | Domestic biodiesel production¦Wood | PJ/yr. | 0.41155 | 0.1912 | 0.53206 | 0.0011854 | 0.0017297 | 0.00099449
| SPS1 | CH | Domestic biodiesel production¦Wood¦Fischer Tropsch | PJ/yr. | 0.41155 | 0.1912 | 0.53206 | 0.0011854 | 0.0010165 | 0.00027612
| SPS1 | CH | Domestic biodiesel production¦Wood¦Fischer Tropsch CCS | PJ/yr. | 0 | 0 | 0 | 0 | 0.00071316 | 0.00071837
| SPS1 | CH | Heat from domestic biodiesel production | PJ/yr. | 0.16051 | 0.074568 | 0.2075 | 0.00046232 | 0.00067457 | 0.00038785
| SPS1 | CH | Heat from domestic biodiesel production¦Wood | PJ/yr. | 0.16051 | 0.074568 | 0.2075 | 0.00046232 | 0.00067457 | 0.00038785
| SPS1 | CH | Heat from domestic biodiesel production¦Wood¦Fischer Tropsch | PJ/yr. | 0.16051 | 0.074568 | 0.2075 | 0.00046232 | 0.00039643 | 0.00010769
| SPS1 | CH | Heat from domestic biodiesel production¦Wood¦Fischer Tropsch CCS | PJ/yr. | 0 | 0 | 0 | 0 | 0.00027813 | 0.00028016
| SPS1 | CH | Fuel input for domestic biodiesel production | PJ/yr. | 1.2013 | 0.55811 | 1.5531 | 0.0034603 | 0.0050913 | 0.0029457
| SPS1 | CH | Fuel input for domestic biodiesel production¦Wood | PJ/yr. | 1.1727 | 0.54482 | 1.5161 | 0.0033779 | 0.0049287 | 0.0028338
| SPS1 | CH | Fuel input for domestic biodiesel production¦Wood¦Fischer Tropsch | PJ/yr. | 1.1727 | 0.54482 | 1.5161 | 0.0033779 | 0.0028965 | 0.0007868
| SPS1 | CH | Fuel input for domestic biodiesel production¦Wood¦Fischer Tropsch CCS | PJ/yr. | 0 | 0 | 0 | 0 | 0.0020322 | 0.002047
| SPS1 | CH | Fuel input for domestic biodiesel production¦Electricity | PJ/yr. | 0.028603 | 0.013288 | 0.036978 | 8.2387e-05 | 0.0001627 | 0.00011191
| SPS1 | CH | Fuel input for domestic biodiesel production¦Electricity¦Fischer Tropsch | PJ/yr. | 0.028603 | 0.013288 | 0.036978 | 8.2387e-05 | 7.0646e-05 | 1.919e-05
| SPS1 | CH | Fuel input for domestic biodiesel production¦Electricity¦Fischer Tropsch CCS | PJ/yr. | 0 | 0 | 0 | 0 | 9.2049e-05 | 9.2721e-05
| SPS1 | CH | Efficiency for domestic biodiesel production | % | - | - | - | - | - | -
| SPS1 | CH | Efficiency for domestic biodiesel production¦Wood¦Fischer Tropsch | % | 47.62% | 47.62% | 47.62% | 47.62% | 47.62% | 47.62%
| SPS1 | CH | Efficiency for domestic biodiesel production¦Wood¦Fischer Tropsch CCS | % | - | - | - | - | 46.67% | 46.67%
| SPS1 | CH | Domestic ethanol production | PJ/yr. | 0.16731 | 0.0016588 | 0.011322 | 0.00064668 | 0.0014576 | 0.00056825
| SPS1 | CH | Domestic ethanol production¦Wood | PJ/yr. | 0.16731 | 0.0016588 | 0.011322 | 0.00064668 | 0.0014576 | 0.00056825
| SPS1 | CH | Domestic ethanol production¦Wood¦Ethanol reactor | PJ/yr. | 0.16731 | 0.0016588 | 0.011322 | 0.00064668 | 0.00084108 | 0.00025026
| SPS1 | CH | Domestic ethanol production¦Wood¦Ethanol reactor with CCS | PJ/yr. | 0 | 0 | 0 | 0 | 0.00061655 | 0.00031799
| SPS1 | CH | Fuel input for domestic ethanol production | PJ/yr. | 0.62408 | 0.0061873 | 0.04223 | 0.0024121 | 0.0057206 | 0.0022658
| SPS1 | CH | Fuel input for domestic ethanol production¦Wood | PJ/yr. | 0.34968 | 0.0034669 | 0.023662 | 0.0013516 | 0.0030464 | 0.0011876
| SPS1 | CH | Fuel input for domestic ethanol production¦Wood¦Ethanol reactor | PJ/yr. | 0.34968 | 0.0034669 | 0.023662 | 0.0013516 | 0.0017579 | 0.00052304
| SPS1 | CH | Fuel input for domestic ethanol production¦Wood¦Ethanol reactor CCS | PJ/yr. | 0 | 0 | 0 | 0 | 0.0012886 | 0.0006646
| SPS1 | CH | Fuel input for domestic ethanol production¦Electricity | PJ/yr. | 0.27439 | 0.0027204 | 0.018568 | 0.0010605 | 0.0026741 | 0.0010782
| SPS1 | CH | Fuel input for domestic ethanol production¦Electricity¦Ethanol reactor | PJ/yr. | 0.27439 | 0.0027204 | 0.018568 | 0.0010605 | 0.0013794 | 0.00041043
| SPS1 | CH | Fuel input for domestic ethanol production¦Electricity¦Ethanol reactor CCS | PJ/yr. | 0 | 0 | 0 | 0 | 0.0012948 | 0.00066778
| SPS1 | CH | Efficiency for domestic ethanol production | % | - | - | - | - | - | -
| SPS1 | CH | Efficiency for domestic ethanol production¦Wood¦Ethanol reactor | % | 26.81% | 0.2681 | 0.2681 | 0.2681 | 0.2681 | 0.2681
| SPS1 | CH | Efficiency for domestic ethanol production¦Wood¦Ethanol reactor CCS | % | - | - | - | - | 0.23866 | 0.23866
| SPS1 | CH | Domestic biogas production | PJ/yr. | 6.9574 | 9.6062 | 10.6784 | 11.241 | 11.0982 | 15.1319
| SPS1 | CH | Domestic biogas production¦Manure¦Fermentation | PJ/yr. | 1.328 | 3.9662 | 5.2472 | 5.6213 | 5.6483 | 9.4405
| SPS1 | CH | Domestic biogas production¦Wastes¦Renewable | PJ/yr. | 5.6294 | 5.6372 | 5.428 | 5.6177 | 5.4471 | 5.6882
| SPS1 | CH | Domestic biogas production¦Wastes¦Renewable¦Gasification | PJ/yr. | 5.6294 | 5.6372 | 5.428 | 5.6177 | 5.4418 | 5.6815
| SPS1 | CH | Domestic biogas production¦Wastes¦Renewable¦Gasification CCS | PJ/yr. | 0 | 0 | 0 | 0 | 0 | 0
| SPS1 | CH | Domestic biogas production¦Wastes¦Renewable¦Hydrothermal gasification | PJ/yr. | 0 | 0 | 0 | 0 | 0.0040927 | 0.0046296
| SPS1 | CH | Domestic biogas production¦Wastes¦Renewable¦Hydrothermal gasification CCS | PJ/yr. | 0 | 0 | 0 | 0 | 0.0011367 | 0.0021384
| SPS1 | CH | Domestic biogas production¦Wood | PJ/yr. | 0 | 0.0028532 | 0.0032204 | 0.0020296 | 0.0029113 | 0.0031195
| SPS1 | CH | Domestic biogas production¦Wood¦Gasification | PJ/yr. | 0 | 0.0028532 | 0.0032204 | 0.0020296 | 0.00098631 | 0.0007112
| SPS1 | CH | Domestic biogas production¦Wood¦Gasification CCS | PJ/yr. | 0 | 0 | 0 | 0 | 0.001925 | 0.0024083
| SPS1 | CH | Electricity from domestic biogas production | PJ/yr. | 0.11259 | 0.11286 | 0.10869 | 0.11244 | 0.10896 | 0.11375
| SPS1 | CH | Electricity from domestic biogas production¦Manure¦Fermentation | PJ/yr. | 0 | 0 | 0 | 0 | 0 | 0
| SPS1 | CH | Electricity from domestic biogas production¦Wastes¦Renewable¦Total | PJ/yr. | 0.11259 | 0.11274 | 0.10856 | 0.11235 | 0.10884 | 0.11363
| SPS1 | CH | Electricity from domestic biogas production¦Wastes¦Renewable¦Gasification | PJ/yr. | 0.11259 | 0.11274 | 0.10856 | 0.11235 | 0.10884 | 0.11363
| SPS1 | CH | Electricity from domestic biogas production¦Wastes¦Renewable¦Gasification CCS | PJ/yr. | 0 | 0 | 0 | 0 | 0 | 0
| SPS1 | CH | Electricity from domestic biogas production¦Wastes¦Renewable¦Hydrothermal gasification | PJ/yr. | 0 | 0 | 0 | 0 | 0 | 0
| SPS1 | CH | Electricity from domestic biogas production¦Wastes¦Renewable¦Hydrothermal gasification CCS | PJ/yr. | 0 | 0 | 0 | 0 | 0 | 0
| SPS1 | CH | Electricity from domestic biogas production¦Wood | PJ/yr. | 0 | 0.00011413 | 0.00012882 | 8.1184e-05 | 0.00011991 | 0.00012478
| SPS1 | CH | Electricity from domestic biogas production¦Wood¦Gasification | PJ/yr. | 0 | 0.00011413 | 0.00012882 | 8.1184e-05 | 3.9453e-05 | 2.8448e-05
| SPS1 | CH | Electricity from domestic biogas production¦Wood¦Gasification CCS | PJ/yr. | 0 | 0 | 0 | 0 | 8.0457e-05 | 9.6332e-05
| SPS1 | CH | Heat from domestic biogas production | PJ/yr. | 0 | 0.00034239 | 0.00038645 | 0.00024355 | 0.0003495 | 0.00037434
| SPS1 | CH | Heat from domestic biogas production¦Manure¦Fermentation | PJ/yr. | 0 | 0 | 0 | 0 | 0 | 0
| SPS1 | CH | Heat from domestic biogas production¦Wastes¦Renewable | PJ/yr. | 0 | 0 | 0 | 0 | 0 | 0
| SPS1 | CH | Heat from domestic biogas production¦Wastes¦Renewable¦Gasification | PJ/yr. | 0 | 0 | 0 | 0 | 0 | 0
| SPS1 | CH | Heat from domestic biogas production¦Wastes¦Renewable¦Gasification CCS | PJ/yr. | 0 | 0 | 0 | 0 | 0 | 0
| SPS1 | CH | Heat from domestic biogas production¦Wastes¦Renewable¦Hydrothermal gasification | PJ/yr. | 0 | 0 | 0 | 0 | 0 | 0
| SPS1 | CH | Heat from domestic biogas production¦Wastes¦Renewable¦Hydrothermal gasification CCS | PJ/yr. | 0 | 0 | 0 | 0 | 0 | 0
| SPS1 | CH | Heat from domestic biogas production¦Wood | PJ/yr. | 0 | 0.00034239 | 0.00038645 | 0.00024355 | 0.0003495 | 0.00037434
| SPS1 | CH | Heat from domestic biogas production¦Wood¦Gasification | PJ/yr. | 0 | 0.00034239 | 0.00038645 | 0.00024355 | 0.00011836 | 8.5343e-05
| SPS1 | CH | Heat from domestic biogas production¦Wood¦Gasification CCS | PJ/yr. | 0 | 0 | 0 | 0 | 0.00023114 | 0.000289
| SPS1 | CH | Fuel input for domestic biogas production | PJ/yr. | 13.4775 | 21.04 | 24.3444 | 25.7388 | 25.5227 | 36.7834
| SPS1 | CH | Fuel input for domestic biogas production¦Manure¦Fermentation | PJ/yr. | 3.7981 | 11.3434 | 15.0071 | 16.0768 | 16.154 | 26.9999
| SPS1 | CH | Fuel input for domestic biogas production¦Wastes¦Renewable | PJ/yr. | 9.6794 | 9.6927 | 9.333 | 9.6593 | 9.3645 | 9.7789
| SPS1 | CH | Fuel input for domestic biogas production¦Wastes¦Renewable¦Gasification | PJ/yr. | 9.6794 | 9.6927 | 9.333 | 9.6593 | 9.3568 | 9.7689
| SPS1 | CH | Fuel input for domestic biogas production¦Wastes¦Renewable¦Gasification CCS | PJ/yr. | 0 | 0 | 0 | 0 | 0 | 0
| SPS1 | CH | Fuel input for domestic biogas production¦Wastes¦Renewable¦Hydrothermal gasification | PJ/yr. | 0 | 0 | 0 | 0 | 0.0058467 | 0.0066137
| SPS1 | CH | Fuel input for domestic biogas production¦Wastes¦Renewable¦Hydrothermal gasification CCS | PJ/yr. | 0 | 0 | 0 | 0 | 0.0018042 | 0.0033943
| SPS1 | CH | Fuel input for domestic biogas production¦Wood | PJ/yr. | 0 | 0.0038519 | 0.0043475 | 0.00274 | 0.0042138 | 0.004566
| SPS1 | CH | Fuel input for domestic biogas production¦Wood¦Gasification | PJ/yr. | 0 | 0.0038519 | 0.0043475 | 0.00274 | 0.0013315 | 0.00096011
| SPS1 | CH | Fuel input for domestic biogas production¦Wood¦Gasification CCS | PJ/yr. | 0 | 0 | 0 | 0 | 0.0028822 | 0.0036059
| SPS1 | CH | Efficiency for domestic biogas production | PJ/yr. | - | - | - | - | - | -
| SPS1 | CH | Efficiency for domestic biogas production¦Manure¦Fermentation | PJ/yr. | 34.97% | 34.97% | 34.97% | 34.97% | 34.97% | 34.97%
| SPS1 | CH | Efficiency for domestic biogas production¦Wastes¦Renewable¦Gasification | PJ/yr. | 59.32% | 59.32% | 59.32% | 59.32% | 59.32% | 59.32%
| SPS1 | CH | Efficiency for domestic biogas production¦Wastes¦Renewable¦Gasification CCS | PJ/yr. | - | - | - | - | - | -
| SPS1 | CH | Efficiency for domestic biogas production¦Wastes¦Renewable¦Hydrothermal gasification | PJ/yr. | - | - | - | - | 70% | 70%
| SPS1 | CH | Efficiency for domestic biogas production¦Wastes¦Renewable¦Hydrothermal gasification CCS | PJ/yr. | - | - | - | - | 63% | 63%
| SPS1 | CH | Efficiency for domestic biogas production¦Wood¦Gasification | PJ/yr. | - | 85.93% | 85.93% | 85.93% | 85.93% | 85.93%
| SPS1 | CH | Efficiency for domestic biogas production¦Wood¦Gasification CCS | PJ/yr. | - | - | - | - | 77.6% | 77.47%
| SPS1 | CH | Domestic hydrogen production | PJ/yr. | 0.0048343 | 0.022645 | 0.041713 | 0.19427 | 10.8564 | 29.6634
| SPS1 | CH | Domestic hydrogen production¦Electricity | PJ/yr. | 0.0048343 | 0.022645 | 0.041713 | 0.19427 | 10.8564 | 29.5986
| SPS1 | CH | Domestic hydrogen production¦Electricity¦PEM electrolysis small-medium scale | PJ/yr. | 0.0048343 | 0.022645 | 0.041713 | 0.1942 | 10.5025 | 25.7716
| SPS1 | CH | Domestic hydrogen production¦Electricity¦PEM electrolysis large scale | PJ/yr. | 0 | 0 | 0 | 7.1983e-05 | 0.28217 | 3.7541
| SPS1 | CH | Domestic hydrogen production¦Electricity¦SOEC electrolysis | PJ/yr. | 0 | 0 | 0 | 0 | 0.071694 | 0.072835
| SPS1 | CH | Domestic hydrogen production¦Gas | PJ/yr. | 0 | 0 | 0 | 0 | 0 | 0.061839
| SPS1 | CH | Domestic hydrogen production¦Gas¦SMR-ATR Reforming | PJ/yr. | 0 | 0 | 0 | 0 | 0 | 0.0014226
| SPS1 | CH | Domestic hydrogen production¦Gas¦SMR-ATR Reforming CCS | PJ/yr. | 0 | 0 | 0 | 0 | 0 | 0.060416
| SPS1 | CH | Domestic hydrogen production¦Gas¦Fossil gases | PJ/yr. | 0 | 0 | 0 | 0 | 0 | 0
| SPS1 | CH | Domestic hydrogen production¦Gas¦Fossil gases¦SMR-ATR Reforming | PJ/yr. | 0 | 0 | 0 | 0 | 0 | 0
| SPS1 | CH | Domestic hydrogen production¦Gas¦Fossil gases¦SMR-ATR Reforming CCS | PJ/yr. | 0 | 0 | 0 | 0 | 0 | 0
| SPS1 | CH | Domestic hydrogen production¦Gas¦Synthetic gases | PJ/yr. | 0 | 0 | 0 | 0 | 0 | 0.061839
| SPS1 | CH | Domestic hydrogen production¦Gas¦Synthetic gases¦SMR-ATR Reforming | PJ/yr. | 0 | 0 | 0 | 0 | 0 | 0.0014226
| SPS1 | CH | Domestic hydrogen production¦Gas¦Synthetic gases¦SMR-ATR Reforming CCS | PJ/yr. | 0 | 0 | 0 | 0 | 0 | 0.060416
| SPS1 | CH | Domestic hydrogen production¦Wood | PJ/yr. | 0 | 0 | 0 | 0 | 0 | 0.0029745
| SPS1 | CH | Domestic hydrogen production¦Wood¦Gasification | PJ/yr. | 0 | 0 | 0 | 0 | 0 | 0.00039188
| SPS1 | CH | Domestic hydrogen production¦Wood¦Gasification CCS | PJ/yr. | 0 | 0 | 0 | 0 | 0 | 0.0025826
| SPS1 | CH | Fuel input for hydrogen production | PJ/yr. | 0.0070574 | 0.03263 | 0.058958 | 0.26613 | 13.9982 | 36.1825
| SPS1 | CH | Fuel input for hydrogen production¦Electricity | PJ/yr. | 0.0070574 | 0.03263 | 0.058958 | 0.26613 | 13.9874 | 36.0798
| SPS1 | CH | Fuel input for hydrogen production¦Electricity¦PEM electrolysis small-medium scale | PJ/yr. | 0.0070574 | 0.03263 | 0.058958 | 0.26603 | 13.5517 | 31.4288
| SPS1 | CH | Fuel input for hydrogen production¦Electricity¦PEM electrolysis large scale | PJ/yr. | 0 | 0 | 0 | 9.8606e-05 | 0.36409 | 4.5782
| SPS1 | CH | Fuel input for hydrogen production¦Electricity¦SOEC electrolysis | PJ/yr. | 0 | 0 | 0 | 0 | 0.071694 | 0.072835
| SPS1 | CH | Fuel input for hydrogen production¦Heat | PJ/yr. | 0 | 0 | 0 | 0 | 0.010713 | 0.0080928
| SPS1 | CH | Fuel input for hydrogen production¦Heat¦SOEC electrolysis | PJ/yr. | 0 | 0 | 0 | 0 | 0.010713 | 0.0080928
| SPS1 | CH | Fuel input for hydrogen production¦Gas | PJ/yr. | 0 | 0 | 0 | 0 | 0 | 0.089431
| SPS1 | CH | Fuel input for hydrogen production¦Gas¦SMR-ATR Reforming | PJ/yr. | 0 | 0 | 0 | 0 | 0 | 0.0018718
| SPS1 | CH | Fuel input for hydrogen production¦Gas¦SMR-ATR Reforming CCS | PJ/yr. | 0 | 0 | 0 | 0 | 0 | 0.08756
| SPS1 | CH | Fuel input for hydrogen production¦Gas¦Fossil gases | PJ/yr. | 0 | 0 | 0 | 0 | 0 | 0
| SPS1 | CH | Fuel input for hydrogen production¦Gas¦Fossil gases¦SMR-ATR Reforming | PJ/yr. | 0 | 0 | 0 | 0 | 0 | 0
| SPS1 | CH | Fuel input for hydrogen production¦Gas¦Fossil gases¦SMR-ATR Reforming CCS | PJ/yr. | 0 | 0 | 0 | 0 | 0 | 0
| SPS1 | CH | Fuel input for hydrogen production¦Gas¦Synthetic gases | PJ/yr. | 0 | 0 | 0 | 0 | 0 | 0.089431
| SPS1 | CH | Fuel input for hydrogen production¦Gas¦Synthetic gases¦SMR-ATR Reforming | PJ/yr. | 0 | 0 | 0 | 0 | 0 | 0.0018718
| SPS1 | CH | Fuel input for hydrogen production¦Gas¦Synthetic gases¦SMR-ATR Reforming CCS | PJ/yr. | 0 | 0 | 0 | 0 | 0 | 0.08756
| SPS1 | CH | Fuel input for hydrogen production¦Wood | PJ/yr. | 0 | 0 | 0 | 0 | 0 | 0.0051059
| SPS1 | CH | Fuel input for hydrogen production¦Wood¦Gasification | PJ/yr. | 0 | 0 | 0 | 0 | 0 | 0.00065313
| SPS1 | CH | Fuel input for hydrogen production¦Wood¦Gasification CCS | PJ/yr. | 0 | 0 | 0 | 0 | 0 | 0.0044528
| SPS1 | CH | Efficiency for hydrogen production | % | - | - | - | - | - | -
| SPS1 | CH | Efficiency for hydrogen production¦Electricity¦PEM electrolysis small-medium scale | % | 68.5% | 69.4% | 70.75% | 73% | 77.5% | 82%
| SPS1 | CH | Efficiency for hydrogen production¦Electricity¦PEM electrolysis large scale | % | - | - | - | 73% | 77.5% | 82%
| SPS1 | CH | Efficiency for hydrogen production¦Electricity¦SOEC electrolysis | % | - | - | - | - | 87% | 90%
| SPS1 | CH | Efficiency for hydrogen production¦Gas¦SMR-ATR Reforming | % | - | - | - | - | - | 76%
| SPS1 | CH | Efficiency for hydrogen production¦Gas¦SMR-ATR Reforming CCS | % | - | - | - | - | - | 69%
| SPS1 | CH | Efficiency for hydrogen production¦Wood¦Gasification | % | - | - | - | - | - | 60%
| SPS1 | CH | Efficiency for hydrogen production¦Wood¦Gasification CCS | % | - | - | - | - | - | 58%
| SPS1 | CH | Biomethane production from biogas upgrade | PJ/yr. | 1.1765 | 4.545 | 3.264 | 2.8905 | 4.3409 | 7.741
| SPS1 | CH | Fuel input for biogas upgrade to biomethane | PJ/yr. | 1.2891 | 4.98 | 3.5764 | 3.1672 | 4.7564 | 8.4819
| SPS1 | CH | Efficiency for biomethane production from biogas upgrade | PJ/yr. | 91.27% | 91.27% | 91.27% | 91.27% | 91.27% | 91.27%
| SPS1 | SPS1 | Domestic wood to pellet production | PJ/yr. | 5.9797 | 6.9697 | 6.8396 | 7.1069 | 7.4626 | 7.593
| SPS1 | SPS1 | Domestic wood to pellet production¦Pellets | PJ/yr. | 5.9797 | 6.9697 | 6.8396 | 7.1069 | 7.4626 | 7.593
| SPS1 | SPS1 | Fuel input for wood to pellet production | PJ/yr. | 7.1186 | 8.2972 | 8.1424 | 8.4606 | 8.884 | 9.0393
| SPS1 | SPS1 | Fuel input for wood to pellet production¦Wood | PJ/yr. | 7.1186 | 8.2972 | 8.1424 | 8.4606 | 8.884 | 9.0393
| SPS1 | SPS1 | Efficiency for wood to pellet production | % | 84% | 84% | 84% | 84% | 84% | 84%
| SPS1 | CH | Domestic PtG and PtL production | PJ/yr. | 0 | 0 | 0 | 0 | 4.1689 | 10.9367
| SPS1 | CH | Domestic PtG and PtL production¦PtG | PJ/yr. | 0 | 0 | 0 | 0 | 0.006443 | 0.0050761
| SPS1 | CH | Domestic PtG and PtL production¦PtG¦PtG gas | PJ/yr. | 0 | 0 | 0 | 0 | 0.006443 | 0.0050761
| SPS1 | CH | Domestic PtG and PtL production¦PtL | PJ/yr. | 0 | 0 | 0 | 0 | 4.1625 | 10.9317
| SPS1 | CH | Domestic PtG and PtL production¦PtL¦PtL Diesel | PJ/yr. | 0 | 0 | 0 | 0 | 3.3372 | 10.1397
| SPS1 | CH | Domestic PtG and PtL production¦PtL¦PtL Gasoline | PJ/yr. | 0 | 0 | 0 | 0 | 0.31332 | 0.79192
| SPS1 | CH | Domestic PtG and PtL production¦PtL¦PtL Kerosene | PJ/yr. | 0 | 0 | 0 | 0 | 0.51197 | 1.4044e-06
| SPS1 | CH | Fuel input for domestic PtG and PtL production | PJ/yr. | 0 | 0 | 0 | 0 | 7.0924 | 18.6202
| SPS1 | CH | Fuel input for domestic PtG and PtL production¦Hydrogen | PJ/yr. | 0 | 0 | 0 | 0 | 7.0924 | 18.6202
| SPS1 | CH | Fuel input for domestic PtG and PtL production¦Hydrogen¦PtG | PJ/yr. | 0 | 0 | 0 | 0 | 0.0083675 | 0.0065923
| SPS1 | CH | Fuel input for domestic PtG and PtL production¦Hydrogen¦PtG¦PtG gas | PJ/yr. | 0 | 0 | 0 | 0 | 0.0083675 | 0.0065923
| SPS1 | CH | Fuel input for domestic PtG and PtL production¦Hydrogen¦PtL | PJ/yr. | 0 | 0 | 0 | 0 | 7.084 | 18.6136
| SPS1 | CH | Fuel input for domestic PtG and PtL production¦Hydrogen¦PtL¦PtL Diesel | PJ/yr. | 0 | 0 | 0 | 0 | 5.7537 | 17.4823
| SPS1 | CH | Fuel input for domestic PtG and PtL production¦Hydrogen¦PtL¦PtL Gasoline | PJ/yr. | 0 | 0 | 0 | 0 | 0.4476 | 1.1313
| SPS1 | CH | Fuel input for domestic PtG and PtL production¦Hydrogen¦PtL¦PtL Kerosene | PJ/yr. | 0 | 0 | 0 | 0 | 0.8827 | 2.4213e-06
| SPS1 | CH | Efficiency for domestic PtG and PtL production | % | - | - | - | - | - | -
| SPS1 | CH | Efficiency for domestic PtG and PtL production¦Hydrogen¦PtG¦PtG gas | % | - | - | - | - | 77% | 77%
| SPS1 | CH | Efficiency for domestic PtG and PtL production¦Hydrogen¦PtL Diesel | % | - | - | - | - | 58% | 58%
| SPS1 | CH | Efficiency for domestic PtG and PtL production¦Hydrogen¦PtL Gasoline | % | - | - | - | - | 70% | 70%
| SPS1 | CH | Efficiency for domestic PtG and PtL production¦Hydrogen¦PtL Kerosene | % | - | - | - | - | 58% | 58%
| SPS1 | CH | CO2 input for domestic PtG and PtL production | Mt/yr. | 0 | 0 | 0 | 0 | 0.30563 | 0.80197
| SPS1 | CH | CO2 input for domestic PtG and PtL production¦CO2¦Total | Mt/yr. | 0 | 0 | 0 | 0 | 0.30563 | 0.80197
| SPS1 | CH | CO2 input for domestic PtG and PtL production¦CO2¦Biogenic source | Mt/yr. | 0 | 0 | 0 | 0 | 0.25312 | 0.62524
| SPS1 | CH | CO2 input for domestic PtG and PtL production¦CO2¦Fossil source | Mt/yr. | 0 | 0 | 0 | 0 | 0.052501 | 0.17669
| SPS1 | CH | CO2 input for domestic PtG and PtL production¦CO2¦Direct air capture source | Mt/yr. | 0 | 0 | 0 | 0 | 8.0436e-06 | 4.6716e-05
| SPS1 | CH | CO2 input for domestic PtG and PtL production¦CO2¦Total¦PtG | Mt/yr. | 0 | 0 | 0 | 0 | 0.00036338 | 0.00028629
| SPS1 | CH | CO2 input for domestic PtG and PtL production¦CO2¦Total¦PtG¦PtG gas | Mt/yr. | 0 | 0 | 0 | 0 | 0.00036338 | 0.00028629
| SPS1 | CH | CO2 input for domestic PtG and PtL production¦CO2¦Total¦PtL | Mt/yr. | 0 | 0 | 0 | 0 | 0.30526 | 0.80169
| SPS1 | CH | CO2 input for domestic PtG and PtL production¦CO2¦Total¦PtL¦PtL Diesel | Mt/yr. | 0 | 0 | 0 | 0 | 0.24461 | 0.74324
| SPS1 | CH | CO2 input for domestic PtG and PtL production¦CO2¦Total¦PtL¦PtL Gasoline | Mt/yr. | 0 | 0 | 0 | 0 | 0.023123 | 0.058444
| SPS1 | CH | CO2 input for domestic PtG and PtL production¦CO2¦Total¦PtL¦PtL Kerosene | Mt/yr. | 0 | 0 | 0 | 0 | 0.037527 | 1.0294e-07
| SPS1 | CH | CO2 input for domestic PtG and PtL production¦CO2¦Biogenic source¦PtG | Mt/yr. | 0 | 0 | 0 | 0 | 0.00030095 | 0.0002232
| SPS1 | CH | CO2 input for domestic PtG and PtL production¦CO2¦Biogenic source¦PtG¦PtG gas | Mt/yr. | 0 | 0 | 0 | 0 | 0.00030095 | 0.0002232
| SPS1 | CH | CO2 input for domestic PtG and PtL production¦CO2¦Biogenic source¦PtL | Mt/yr. | 0 | 0 | 0 | 0 | 0.25282 | 0.62502
| SPS1 | CH | CO2 input for domestic PtG and PtL production¦CO2¦Biogenic source¦PtL¦PtL Diesel | Mt/yr. | 0 | 0 | 0 | 0 | 0.20259 | 0.57945
| SPS1 | CH | CO2 input for domestic PtG and PtL production¦CO2¦Biogenic source¦PtL¦PtL Gasoline | Mt/yr. | 0 | 0 | 0 | 0 | 0.019151 | 0.045564
| SPS1 | CH | CO2 input for domestic PtG and PtL production¦CO2¦Biogenic source¦PtL¦PtL Kerosene | Mt/yr. | 0 | 0 | 0 | 0 | 0.03108 | 8.0255e-08
| SPS1 | CH | CO2 input for domestic PtG and PtL production¦CO2¦Fossil source¦PtG | Mt/yr. | 0 | 0 | 0 | 0 | 6.2422e-05 | 6.3074e-05
| SPS1 | CH | CO2 input for domestic PtG and PtL production¦CO2¦Fossil source¦PtG¦PtG gas | Mt/yr. | 0 | 0 | 0 | 0 | 6.2422e-05 | 6.3074e-05
| SPS1 | CH | CO2 input for domestic PtG and PtL production¦CO2¦Fossil source¦PtL | Mt/yr. | 0 | 0 | 0 | 0 | 0.052438 | 0.17662
| SPS1 | CH | CO2 input for domestic PtG and PtL production¦CO2¦Fossil source¦PtL¦PtL Diesel | Mt/yr. | 0 | 0 | 0 | 0 | 0.04202 | 0.16375
| SPS1 | CH | CO2 input for domestic PtG and PtL production¦CO2¦Fossil source¦PtL¦PtL Gasoline | Mt/yr. | 0 | 0 | 0 | 0 | 0.0039721 | 0.012876
| SPS1 | CH | CO2 input for domestic PtG and PtL production¦CO2¦Fossil source¦PtL¦PtL Kerosene | Mt/yr. | 0 | 0 | 0 | 0 | 0.0064464 | 2.2679e-08
| SPS1 | CH | CO2 input for domestic PtG and PtL production¦CO2¦Direct air capture source source¦PtG | Mt/yr. | 0 | 0 | 0 | 0 | 9.5636e-09 | 1.6677e-08
| SPS1 | CH | CO2 input for domestic PtG and PtL production¦CO2¦Direct air capture source source¦PtG¦PtG gas | Mt/yr. | 0 | 0 | 0 | 0 | 9.5636e-09 | 1.6677e-08
| SPS1 | CH | CO2 input for domestic PtG and PtL production¦CO2¦Direct air capture source source¦PtL | Mt/yr. | 0 | 0 | 0 | 0 | 8.034e-06 | 4.67e-05
| SPS1 | CH | CO2 input for domestic PtG and PtL production¦CO2¦Direct air capture source source¦PtL¦PtL Diesel | Mt/yr. | 0 | 0 | 0 | 0 | 6.4378e-06 | 4.3295e-05
| SPS1 | CH | CO2 input for domestic PtG and PtL production¦CO2¦Direct air capture source source¦PtL¦PtL Gasoline | Mt/yr. | 0 | 0 | 0 | 0 | 6.0856e-07 | 3.4045e-06
| SPS1 | CH | CO2 input for domestic PtG and PtL production¦CO2¦Direct air capture source source¦PtL¦PtL Kerosene | Mt/yr. | 0 | 0 | 0 | 0 | 9.8765e-07 | 5.9964e-12
| SPS1 | CH | Fuel consumption in industry sectors | PJ/yr. | 142.2174 | 140.2214 | 140.9287 | 144.3362 | 146.8718 | 143.7188
| SPS1 | CH | Fuel consumption in industry sectors¦Electricity | PJ/yr. | 60.07 | 62.3396 | 63.8182 | 66.0299 | 68.8091 | 73.0277
| SPS1 | CH | Fuel consumption in industry sectors¦Electricity¦Electric boiler | PJ/yr. | 11.6469 | 12.259 | 12.4453 | 12.679 | 13.0758 | 13.0451
| SPS1 | CH | Fuel consumption in industry sectors¦Electricity¦Heat pump electric | PJ/yr. | 0.35967 | 0.45107 | 0.80294 | 1.229 | 1.1867 | 1.5205
| SPS1 | CH | Fuel consumption in industry sectors¦Electricity¦Other electric processes | PJ/yr. | 48.0634 | 49.6296 | 50.5699 | 52.122 | 54.5466 | 58.4622
| SPS1 | CH | Fuel consumption in industry sectors¦Oil¦Total | PJ/yr. | 11.6278 | 7.9411 | 7.9225 | 6.485 | 3.3878 | 0.252
| SPS1 | CH | Fuel consumption in industry sectors¦Oil¦Total¦Light fuel boiler | PJ/yr. | 8.8978 | 7.937 | 7.9128 | 6.4792 | 3.3784 | 0.252
| SPS1 | CH | Fuel consumption in industry sectors¦Oil¦Total¦Heavy fuel boiler | PJ/yr. | 2.73 | 0.0040722 | 0.0097399 | 0.0058305 | 0.0094385 | 0
| SPS1 | CH | Fuel consumption in industry sectors¦Oil¦Fossil liquids | PJ/yr. | 11.6278 | 7.9411 | 7.9174 | 6.2667 | 3.1055 | 4.1023e-06
| SPS1 | CH | Fuel consumption in industry sectors¦Oil¦Fossil liquids¦Light fuel oil | PJ/yr. | 8.8978 | 7.937 | 7.9077 | 6.2608 | 3.096 | 4.1023e-06
| SPS1 | CH | Fuel consumption in industry sectors¦Oil¦Fossil liquids¦Light fuel oil¦Light fuel oil boiler | PJ/yr. | 8.8978 | 7.937 | 7.9077 | 6.2608 | 3.096 | 4.1023e-06
| SPS1 | CH | Fuel consumption in industry sectors¦Oil¦Fossil liquids¦Heavy fuel oil | PJ/yr. | 2.73 | 0.0040722 | 0.0097399 | 0.0058305 | 0.0094385 | 0
| SPS1 | CH | Fuel consumption in industry sectors¦Oil¦Fossil liquids¦Heavy fuel oil¦Heavy fuel oil boiler | PJ/yr. | 2.73 | 0.0040722 | 0.0097399 | 0.0058305 | 0.0094385 | 0
| SPS1 | CH | Fuel consumption in industry sectors¦Oil¦Synthetic liquids | PJ/yr. | 0 | 0 | 0.00511 | 0.21835 | 0.28236 | 0.252
| SPS1 | CH | Fuel consumption in industry sectors¦Oil¦Synthetic liquids¦Light fuel oil boiler | PJ/yr. | 0 | 0 | 0.00511 | 0.21835 | 0.28236 | 0.252
| SPS1 | CH | Fuel consumption in industry sectors¦Gas¦Total | PJ/yr. | 35.9891 | 32.3747 | 37.8402 | 31.5638 | 21.4971 | 13.8522
| SPS1 | CH | Fuel consumption in industry sectors¦Gas¦Total¦Gas boiler | PJ/yr. | 35.5171 | 31.802 | 34.702 | 24.4578 | 14.3909 | 6.746
| SPS1 | CH | Fuel consumption in industry sectors¦Gas¦Total¦Heat pump gas | PJ/yr. | 0.035262 | 0.02058 | 0 | 0 | 0 | 0
| SPS1 | CH | Fuel consumption in industry sectors¦Gas¦Total¦Biogas boiler | PJ/yr. | 0.47199 | 0.57265 | 3.1382 | 7.106 | 7.1062 | 7.1062
| SPS1 | CH | Fuel consumption in industry sectors¦Gas¦Fossil gases | PJ/yr. | 35.2473 | 31.8215 | 31.8537 | 21.6196 | 10.2327 | 2.6241
| SPS1 | CH | Fuel consumption in industry sectors¦Gas¦Fossil gases¦Gas boiler | PJ/yr. | 35.2124 | 31.8009 | 31.8537 | 21.6196 | 10.2327 | 2.6241
| SPS1 | CH | Fuel consumption in industry sectors¦Gas¦Fossil gases¦Heat pump gas | PJ/yr. | 0.03496 | 0.020579 | 0 | 0 | 0 | 0
| SPS1 | CH | Fuel consumption in industry sectors¦Gas¦Synthetic gases | PJ/yr. | 0.74176 | 0.55319 | 5.9865 | 9.9442 | 11.2643 | 11.228
| SPS1 | CH | Fuel consumption in industry sectors¦Gas¦Synthetic gases¦Gas boiler | PJ/yr. | 0.30472 | 0.0011124 | 2.8484 | 2.8381 | 4.1582 | 4.1218
| SPS1 | CH | Fuel consumption in industry sectors¦Gas¦Synthetic gases¦Heat pump gas | PJ/yr. | 0.00030254 | 7.1987e-07 | 0 | 0 | 0 | 0
| SPS1 | CH | Fuel consumption in industry sectors¦Gas¦Synthetic gases¦Biogas boiler | PJ/yr. | 0.43673 | 0.55207 | 3.1382 | 7.106 | 7.1062 | 7.1062
| SPS1 | CH | Fuel consumption in industry sectors¦Coal | PJ/yr. | 3.56 | 3.4647 | 0.056036 | 0.0050733 | 0.0076935 | 0.0022339
| SPS1 | CH | Fuel consumption in industry sectors¦Coal¦Coal boiler | PJ/yr. | 3.56 | 3.4647 | 0.056036 | 0.0050733 | 0.0076935 | 0.0022339
| SPS1 | CH | Fuel consumption in industry sectors¦Heat | PJ/yr. | 12.7287 | 13.6384 | 13.3733 | 17.5977 | 20.6562 | 27.2628
| SPS1 | CH | Fuel consumption in industry sectors¦Heat¦On-site CHPs | PJ/yr. | 4.3556 | 5.8503 | 6.0514 | 9.1388 | 10.3607 | 14.6805
| SPS1 | CH | Fuel consumption in industry sectors¦Heat¦On-site CHPs¦Industrial CHPs oil | PJ/yr. | 0.92948 | 2.0598 | 0.078797 | 1.2823 | 0.040977 | 0.020257
| SPS1 | CH | Fuel consumption in industry sectors¦Heat¦On-site CHPs¦Industrial CHPs gas | PJ/yr. | 0.8298 | 0.11578 | 0.080395 | 0.088905 | 0.1075 | 0.061968
| SPS1 | CH | Fuel consumption in industry sectors¦Heat¦On-site CHPs¦Industrial CHPs gas (CCS) | PJ/yr. | 0 | 0 | 0 | 0 | 0.042226 | 0.035859
| SPS1 | CH | Fuel consumption in industry sectors¦Heat¦On-site CHPs¦Industrial CHPs fuel cells (gas reformer) | PJ/yr. | 0 | 0 | 0 | 0.0025356 | 0.014053 | 0.0023937
| SPS1 | CH | Fuel consumption in industry sectors¦Heat¦On-site CHPs¦Industrial CHPs wastes | PJ/yr. | 1.9349 | 1.8589 | 2.5504 | 2.2434 | 0.29378 | 0.0018663
| SPS1 | CH | Fuel consumption in industry sectors¦Heat¦On-site CHPs¦Industrial CHPs wastes CCS | PJ/yr. | 0 | 0 | 0 | 0 | 1.2288 | 2.009
| SPS1 | CH | Fuel consumption in industry sectors¦Heat¦On-site CHPs¦Industrial CHPs wood | PJ/yr. | 0.66144 | 1.8158 | 3.3418 | 5.5156 | 8.0626 | 0.007878
| SPS1 | CH | Fuel consumption in industry sectors¦Heat¦On-site CHPs¦Industrial CHPs wood (CCS) | PJ/yr. | 0 | 0 | 0 | 0 | 0.32448 | 12.4061
| SPS1 | CH | Fuel consumption in industry sectors¦Heat¦On-site CHPs¦Industrial CHPs fuel cells (hydrogen) | PJ/yr. | 0 | 0 | 0 | 0.0060162 | 0.24622 | 0.13524
| SPS1 | CH | Fuel consumption in industry sectors¦Heat¦District heating | PJ/yr. | 7.12 | 7.6289 | 7.3111 | 8.382 | 10.3225 | 11.7447
| SPS1 | CH | Fuel consumption in industry sectors¦Wood | PJ/yr. | 9.0019 | 10.6099 | 9.7346 | 13.4767 | 13.7887 | 9.5119
| SPS1 | CH | Fuel consumption in industry sectors¦Wood¦Wood boiler | PJ/yr. | 9.0019 | 10.6099 | 9.7346 | 13.4767 | 13.7887 | 9.5119
| SPS1 | CH | Fuel consumption in industry sectors¦Pellets | PJ/yr. | 0.6258 | 0.73758 | 0.7366 | 0.73484 | 0.74571 | 0.74316
| SPS1 | CH | Fuel consumption in industry sectors¦Pellets¦Pellet boiler | PJ/yr. | 0.6258 | 0.73758 | 0.7366 | 0.73484 | 0.74571 | 0.74316
| SPS1 | CH | Fuel consumption in industry sectors¦Wastes¦Total | PJ/yr. | 7.7981 | 8.0802 | 5.6083 | 5.5456 | 5.455 | 0.0050457
| SPS1 | CH | Fuel consumption in industry sectors¦Wastes¦Total¦Wastes boiler | PJ/yr. | 7.7981 | 8.0802 | 5.6083 | 5.5456 | 5.455 | 0.0050457
| SPS1 | CH | Fuel consumption in industry sectors¦Wastes¦Renewable¦Wastes boiler | PJ/yr. | 0 | 0 | 0 | 0 | 0 | 0
| SPS1 | CH | Fuel consumption in industry sectors¦Wastes¦Non Renewable¦Wastes boiler | PJ/yr. | 7.7981 | 8.0802 | 5.6083 | 5.5456 | 5.455 | 0.0050457
| SPS1 | CH | Fuel consumption in industry sectors¦Solar | PJ/yr. | 0.067628 | 0.085488 | 0.087553 | 0.087567 | 0.08759 | 0.087599
| SPS1 | CH | Fuel consumption in industry sectors¦Solar¦Solar thermal | PJ/yr. | 0.067628 | 0.085488 | 0.087553 | 0.087567 | 0.08759 | 0.087599
| SPS1 | CH | Fuel consumption in industry sectors¦Hydrogen | PJ/yr. | 0 | 0 | 0.0049877 | 0.078442 | 9.6409 | 15.228
| SPS1 | CH | Fuel consumption in industry sectors¦Hydrogen¦Hydrogen boiler | PJ/yr. | 0 | 0 | 0.0049877 | 0.078442 | 9.6409 | 15.228
| SPS1 | CH | Fuel consumption in industry sectors¦Ambient heat | PJ/yr. | 0.74847 | 0.94974 | 1.7464 | 2.7317 | 2.796 | 3.7462
| SPS1 | CH | Fuel consumption in industry sectors¦Ambient heat¦Heat pump electric | PJ/yr. | 0.74847 | 0.94974 | 1.7202 | 2.7085 | 2.7609 | 3.7242
| SPS1 | CH | Fuel consumption in industry sectors¦Ambient heat¦Heat pump gas | PJ/yr. | 0 | 0 | 0.026207 | 0.023205 | 0.035119 | 0.022012
| SPS1 | CH | Process and space heating production in industry sectors | PJ/yr. | 72.7083 | 74.0349 | 75.2679 | 76.7498 | 79.6931 | 83.5669
| SPS1 | CH | Process and space heating production in industry sectors¦Electricity | PJ/yr. | 58.9854 | 61.3655 | 63.5936 | 66.772 | 69.5696 | 72.6303
| SPS1 | CH | Process and space heating production in industry sectors¦Electricity¦Electric boiler | PJ/yr. | 9.8139 | 10.3351 | 10.5005 | 10.7118 | 11.0763 | 11.0794
| SPS1 | CH | Process and space heating production in industry sectors¦Electricity¦Heat pump electric | PJ/yr. | 1.1081 | 1.4008 | 2.5231 | 3.9375 | 3.9476 | 5.2447
| SPS1 | CH | Process and space heating production in industry sectors¦Electricity¦Other electric processes | PJ/yr. | 48.0634 | 49.6296 | 50.5699 | 52.1227 | 54.5457 | 56.3061
| SPS1 | CH | Process and space heating production in industry sectors¦Oil | PJ/yr. | 8.7635 | 6.1835 | 6.1834 | 5.0821 | 2.6757 | 0.20068
| SPS1 | CH | Process and space heating production in industry sectors¦Oil¦Light fuel boiler | PJ/yr. | 6.9177 | 6.1807 | 6.1768 | 5.0781 | 2.6691 | 0.20068
| SPS1 | CH | Process and space heating production in industry sectors¦Oil¦Heavy fuel boiler | PJ/yr. | 1.8458 | 0.0027652 | 0.0066566 | 0.0040274 | 0.0066577 | 0
| SPS1 | CH | Process and space heating production in industry sectors¦Gas | PJ/yr. | 28.9303 | 26.0323 | 30.2636 | 24.8704 | 16.8481 | 10.6792
| SPS1 | CH | Process and space heating production in industry sectors¦Gas¦Gas boiler | PJ/yr. | 28.6198 | 25.6397 | 27.9765 | 19.7696 | 11.7253 | 5.5202
| SPS1 | CH | Process and space heating production in industry sectors¦Gas¦Heat pump gas | PJ/yr. | 0 | 0 | 0.055805 | 0.048367 | 0.070381 | 0.042592
| SPS1 | CH | Process and space heating production in industry sectors¦Gas¦Biogas boiler | PJ/yr. | 0.31052 | 0.39252 | 2.2312 | 5.0524 | 5.0525 | 5.1165
| SPS1 | CH | Process and space heating production in industry sectors¦Coal | PJ/yr. | 2.3674 | 2.3075 | 0.037404 | 0.0033991 | 0.0051931 | 0.0015191
| SPS1 | CH | Process and space heating production in industry sectors¦Coal¦Coal boiler | PJ/yr. | 2.3674 | 2.3075 | 0.037404 | 0.0033991 | 0.0051931 | 0.0015191
| SPS1 | CH | Process and space heating production in industry sectors¦Heat | PJ/yr. | 11.7673 | 12.6354 | 12.4295 | 16.4428 | 19.5104 | 25.0985
| SPS1 | CH | Process and space heating production in industry sectors¦Heat¦On-site CHPs | PJ/yr. | 5.1851 | 5.5676 | 5.6343 | 8.6109 | 9.7631 | 13.941
| SPS1 | CH | Process and space heating production in industry sectors¦Heat¦On-site CHPs¦Industrial CHPs oil | PJ/yr. | 1.1065 | 1.9603 | 0.073366 | 1.2082 | 0.038614 | 0.019236
| SPS1 | CH | Process and space heating production in industry sectors¦Heat¦On-site CHPs¦Industrial CHPs gas | PJ/yr. | 0.98783 | 0.11018 | 0.074854 | 0.083769 | 0.1013 | 0.058847
| SPS1 | CH | Process and space heating production in industry sectors¦Heat¦On-site CHPs¦Industrial CHPs gas (CCS) | PJ/yr. | 0 | 0 | 0 | 0 | 0.03979 | 0.034053
| SPS1 | CH | Process and space heating production in industry sectors¦Heat¦On-site CHPs¦Industrial CHPs fuel cells (gas reformer) | PJ/yr. | 0 | 0 | 0 | 0.0023891 | 0.013242 | 0.0022731
| SPS1 | CH | Process and space heating production in industry sectors¦Heat¦On-site CHPs¦Industrial CHPs wastes | PJ/yr. | 2.3034 | 1.769 | 2.3746 | 2.1138 | 0.27684 | 0.0017723
| SPS1 | CH | Process and space heating production in industry sectors¦Heat¦On-site CHPs¦Industrial CHPs wastes CCS | PJ/yr. | 0 | 0 | 0 | 0 | 1.158 | 1.9078
| SPS1 | CH | Process and space heating production in industry sectors¦Heat¦On-site CHPs¦Industrial CHPs wood | PJ/yr. | 0.7874 | 1.728 | 3.1115 | 5.197 | 7.5976 | 0.0074812
| SPS1 | CH | Process and space heating production in industry sectors¦Heat¦On-site CHPs¦Industrial CHPs wood (CCS) | PJ/yr. | 0 | 0 | 0 | 0 | 0.30577 | 11.7811
| SPS1 | CH | Process and space heating production in industry sectors¦Heat¦On-site CHPs¦Industrial CHPs fuel cells (hydrogen) | PJ/yr. | 0 | 0 | 0 | 0.0056687 | 0.23201 | 0.12843
| SPS1 | CH | Process and space heating production in industry sectors¦Heat¦District heating | PJ/yr. | 6.5823 | 7.0679 | 6.7952 | 7.8319 | 9.7473 | 11.1575
| SPS1 | CH | Process and space heating production in industry sectors¦Wood | PJ/yr. | 5.3111 | 6.2669 | 5.7597 | 7.9961 | 8.2273 | 5.7071
| SPS1 | CH | Process and space heating production in industry sectors¦Wood¦Wood boiler | PJ/yr. | 5.3111 | 6.2669 | 5.7597 | 7.9961 | 8.2273 | 5.7071
| SPS1 | CH | Process and space heating production in industry sectors¦Pellets | PJ/yr. | 0.46153 | 0.54458 | 0.54478 | 0.545 | 0.55618 | 0.55737
| SPS1 | CH | Process and space heating production in industry sectors¦Pellets¦Pellet boiler | PJ/yr. | 0.46153 | 0.54458 | 0.54478 | 0.545 | 0.55618 | 0.55737
| SPS1 | CH | Process and space heating production in industry sectors¦Wastes | PJ/yr. | 4.1174 | 4.2663 | 2.9612 | 2.9281 | 2.8803 | 0.0027449
| SPS1 | CH | Process and space heating production in industry sectors¦Wastes¦Wastes boiler | PJ/yr. | 4.1174 | 4.2663 | 2.9612 | 2.9281 | 2.8803 | 0.0027449
| SPS1 | CH | Process and space heating production in industry sectors¦Solar | PJ/yr. | 0.067628 | 0.085488 | 0.087553 | 0.087567 | 0.08759 | 0.087599
| SPS1 | CH | Process and space heating production in industry sectors¦Solar¦Solar thermal | PJ/yr. | 0.067628 | 0.085488 | 0.087553 | 0.087567 | 0.08759 | 0.087599
| SPS1 | CH | Process and space heating production in industry sectors¦Hydrogen | PJ/yr. | 0 | 0 | 0 | 0.048013 | 7.7274 | 12.3309
| SPS1 | CH | Process and space heating production in industry sectors¦Hydrogen¦Hydrogen boiler | PJ/yr. | 0 | 0 | 0 | 0.048013 | 7.7274 | 12.3309
| SPS1 | CH | Process and space heating production in industry sectors¦Energy savings | PJ/yr. | 0 | 4.8942 | 4.8943 | 5.0148 | 6.6806 | 13.7
| SPS1 | CH | Process and space heating production in industry sectors¦Energy savings¦Measures in electric specific uses | PJ/yr. | 0 | 0.91724 | 0.91716 | 0.91778 | 0.52953 | 1.1229
| SPS1 | CH | Process and space heating production in industry sectors¦Energy savings¦Measuers in process and space heating | PJ/yr. | 0 | 3.977 | 3.9772 | 4.097 | 6.1511 | 12.5771
| SPS1 | CH | Efficiency in industry sectors | % | - | - | - | - | - | -
| SPS1 | CH | Efficiency in industry sectors¦Electricity¦Electric boiler | % | 84.26% | 84.31% | 84.37% | 84.49% | 84.71% | 84.93%
| SPS1 | CH | Efficiency in industry sectors¦Electricity¦Heat pump electric | % | 308.1% | 310.6% | 314.2% | 320.4% | 332.7% | 344.9%
| SPS1 | CH | Efficiency in industry sectors¦Electricity¦Other electric processes | % | 100% | 100% | 100% | 100% | 100% | 96.31%
| SPS1 | CH | Efficiency in industry sectors¦Oil¦Light fuel boiler | % | 77.75% | 77.87% | 78.06% | 78.38% | 79% | 79.63%
| SPS1 | CH | Efficiency in industry sectors¦Oil¦Heavy fuel boiler | % | 67.61% | 67.91% | 68.34% | 69.07% | 70.54% | -
| SPS1 | CH | Efficiency in industry sectors¦Gas¦Gas boiler | % | 80.58% | 80.62% | 80.62% | 80.83% | 81.48% | 81.83%
| SPS1 | CH | Efficiency in industry sectors¦Gas¦Heat pump gas | % | 0% | 0% | - | - | - | -
| SPS1 | CH | Efficiency in industry sectors¦Gas¦Biogas boiler | % | 65.79% | 68.54% | 71.1% | 71.1% | 71.1% | 72%
| SPS1 | CH | Efficiency in industry sectors¦Coal¦Coal boiler | % | 66.5% | 66.6% | 66.75% | 67% | 67.5% | 68%
| SPS1 | CH | Efficiency in industry sectors¦Heat¦On-site CHPs¦Industrial CHPs oil | % | 119% | 95.17% | 93.11% | 94.22% | 94.23% | 94.96%
| SPS1 | CH | Efficiency in industry sectors¦Heat¦On-site CHPs¦Industrial CHPs gas | % | 119% | 95.17% | 93.11% | 94.22% | 94.23% | 94.96%
| SPS1 | CH | Efficiency in industry sectors¦Heat¦On-site CHPs¦Industrial CHPs gas (CCS) | % | - | - | - | - | 94.23% | 94.96%
| SPS1 | CH | Efficiency in industry sectors¦Heat¦On-site CHPs¦Industrial CHPs fuel cells (gas reformer) | % | - | - | - | 94.22% | 94.23% | 94.96%
| SPS1 | CH | Efficiency in industry sectors¦Heat¦On-site CHPs¦Industrial CHPs wastes | % | 119% | 95.17% | 93.11% | 94.22% | 94.23% | 94.96%
| SPS1 | CH | Efficiency in industry sectors¦Heat¦On-site CHPs¦Industrial CHPs wastes CCS | % | - | - | - | - | 94.23% | 94.96%
| SPS1 | CH | Efficiency in industry sectors¦Heat¦On-site CHPs¦Industrial CHPs wood | % | 119% | 95.17% | 93.11% | 94.22% | 94.23% | 94.96%
| SPS1 | CH | Efficiency in industry sectors¦Heat¦On-site CHPs¦Industrial CHPs wood (CCS) | % | - | - | - | - | 94.23% | 94.96%
| SPS1 | CH | Efficiency in industry sectors¦Heat¦On-site CHPs¦Industrial CHPs fuel cells (hydrogen) | % | - | - | - | 94.22% | 94.23% | 94.96%
| SPS1 | CH | Efficiency in industry sectors¦Heat¦District heating | % | 92.45% | 92.65% | 92.94% | 93.44% | 94.43% | 95%
| SPS1 | CH | Efficiency in industry sectors¦Wood¦Wood boiler | % | 59% | 59.07% | 59.17% | 59.33% | 59.67% | 60%
| SPS1 | CH | Efficiency in industry sectors¦Pellets¦Pellet boiler | % | 73.75% | 73.83% | 73.96% | 74.17% | 74.58% | 75%
| SPS1 | CH | Efficiency in industry sectors¦Wastes¦Wastes boiler | % | 52.8% | 52.8% | 52.8% | 52.8% | 52.8% | 54.4%
| SPS1 | CH | Efficiency in industry sectors¦Solar¦Solar thermal | % | 100% | 100% | 100% | 100% | 100% | 100%
| SPS1 | CH | Efficiency in industry sectors¦Hydrogen¦Hydrogen boiler | % | - | - | 0% | 61.21% | 80.15% | 80.98%
| SPS1 | CH | Fuel consumption in Services sectors | PJ/yr. | 140.1011 | 139.7922 | 142.6088 | 137.4943 | 127.629 | 113.0742
| SPS1 | CH | Fuel consumption in Services sectors¦Electricity | PJ/yr. | 60.95 | 60.1289 | 65.2663 | 65.9404 | 66.3477 | 65.988
| SPS1 | CH | Fuel consumption in Services sectors¦Electricity¦Electric boiler | PJ/yr. | 2.6236 | 0.0017928 | 2.4889 | 2.1328 | 1.3161 | 0.68074
| SPS1 | CH | Fuel consumption in Services sectors¦Electricity¦Heat pump electric | PJ/yr. | 1.3316 | 1.4252 | 1.4582 | 1.5264 | 1.6529 | 2.284
| SPS1 | CH | Fuel consumption in Services sectors¦Electricity¦Other electric appliances | PJ/yr. | 56.9948 | 58.7019 | 61.3193 | 62.2812 | 63.3787 | 63.0232
| SPS1 | CH | Fuel consumption in Services sectors¦Oil¦Total | PJ/yr. | 30.2566 | 27.3182 | 26.4619 | 18.845 | 6.2509 | 0.83085
| SPS1 | CH | Fuel consumption in Services sectors¦Oil¦Total¦Light fuel boiler | PJ/yr. | 30.2566 | 27.3182 | 26.4619 | 18.845 | 6.2509 | 0.83085
| SPS1 | CH | Fuel consumption in Services sectors¦Oil¦Fossil liquids | PJ/yr. | 30.2566 | 27.3182 | 26.4597 | 18.8426 | 6.244 | 4.6968e-06
| SPS1 | CH | Fuel consumption in Services sectors¦Oil¦Fossil liquids¦Light fuel oil | PJ/yr. | 30.2566 | 27.3182 | 26.4597 | 18.8426 | 6.244 | 4.6968e-06
| SPS1 | CH | Fuel consumption in Services sectors¦Oil¦Fossil liquids¦Light fuel oil¦Light fuel oil boiler | PJ/yr. | 30.2566 | 27.3182 | 26.4597 | 18.8426 | 6.244 | 4.6968e-06
| SPS1 | CH | Fuel consumption in Services sectors¦Oil¦Synthetic liquids | PJ/yr. | 0 | 0 | 0.0021473 | 0.0023675 | 0.0069361 | 0.83085
| SPS1 | CH | Fuel consumption in Services sectors¦Oil¦Synthetic liquids¦Light fuel oil boiler | PJ/yr. | 0 | 0 | 0.0021473 | 0.0023675 | 0.0069361 | 0.83085
| SPS1 | CH | Fuel consumption in Services sectors¦Gas¦Total | PJ/yr. | 26.951 | 28.287 | 27.4528 | 27.5181 | 28.3455 | 21.6714
| SPS1 | CH | Fuel consumption in Services sectors¦Gas¦Total¦Gas boiler | PJ/yr. | 25.5487 | 26.7498 | 25.9372 | 25.8026 | 24.3816 | 14.7237
| SPS1 | CH | Fuel consumption in Services sectors¦Gas¦Total¦Heat pump gas | PJ/yr. | 0 | 0 | 0.0085678 | 0.0072686 | 0.041955 | 0.015236
| SPS1 | CH | Fuel consumption in Services sectors¦Gas¦Total¦Biogas boiler | PJ/yr. | 1.4023 | 1.5372 | 1.507 | 1.7082 | 3.922 | 6.9325
| SPS1 | CH | Fuel consumption in Services sectors¦Gas¦Fossil gases | PJ/yr. | 25.266 | 22.5519 | 25.9217 | 25.8004 | 24.3784 | 14.7193
| SPS1 | CH | Fuel consumption in Services sectors¦Gas¦Fossil gases¦Gas boiler | PJ/yr. | 25.266 | 22.5519 | 25.9131 | 25.7931 | 24.3365 | 14.7041
| SPS1 | CH | Fuel consumption in Services sectors¦Gas¦Fossil gases¦Heat pump gas | PJ/yr. | 0 | 0 | 0.0085598 | 0.007266 | 0.041878 | 0.015216
| SPS1 | CH | Fuel consumption in Services sectors¦Gas¦Synthetic gases | PJ/yr. | 1.6849 | 5.7351 | 1.5226 | 1.7104 | 3.9252 | 6.9368
| SPS1 | CH | Fuel consumption in Services sectors¦Gas¦Synthetic gases¦Gas boiler | PJ/yr. | 0.28265 | 4.1979 | 0.015527 | 0.0021625 | 0.0031902 | 0.0043246
| SPS1 | CH | Fuel consumption in Services sectors¦Gas¦Synthetic gases¦Heat pump gas | PJ/yr. | 0 | 0 | 5.129e-06 | 6.0917e-07 | 5.4896e-06 | 4.4751e-06
| SPS1 | CH | Fuel consumption in Services sectors¦Gas¦Synthetic gases¦Biogas boiler | PJ/yr. | 1.4023 | 1.5372 | 1.507 | 1.7082 | 3.922 | 6.9325
| SPS1 | CH | Fuel consumption in Services sectors¦Heat | PJ/yr. | 7.7269 | 8.3697 | 8.4059 | 11.6909 | 11.2994 | 9.9905
| SPS1 | CH | Fuel consumption in Services sectors¦Heat¦On-site CHPs | PJ/yr. | 2.1169 | 2.293 | 2.3262 | 3.6029 | 3.2112 | 1.9009
| SPS1 | CH | Fuel consumption in Services sectors¦Heat¦On-site CHPs¦Services sectors CHPs (bio)gas | PJ/yr. | 1.4243 | 1.5426 | 1.6227 | 1.3792 | 0.87655 | 1.3175
| SPS1 | CH | Fuel consumption in Services sectors¦Heat¦On-site CHPs¦Services sectors CHPs gas | PJ/yr. | 0.69259 | 0.75041 | 0.70351 | 2.1968 | 2.2898 | 0.56801
| SPS1 | CH | Fuel consumption in Services sectors¦Heat¦On-site CHPs¦Services sectors CHPs fuel cells (gas reformer) | PJ/yr. | 0 | 0 | 0 | 0.0018404 | 0.0066216 | 0.0022339
| SPS1 | CH | Fuel consumption in Services sectors¦Heat¦On-site CHPs¦Services sectors CHPs wood | PJ/yr. | 0 | 0 | 0 | 0.020738 | 0.029235 | 0.0054963
| SPS1 | CH | Fuel consumption in Services sectors¦Heat¦On-site CHPs¦Services sectors CHPs fuel cells (hydrogen) | PJ/yr. | 0 | 0 | 0 | 0.0043042 | 0.008953 | 0.0076861
| SPS1 | CH | Fuel consumption in Services sectors¦Heat¦District heating | PJ/yr. | 5.61 | 6.0767 | 6.0797 | 8.088 | 8.0882 | 8.0895
| SPS1 | CH | Fuel consumption in Services sectors¦Wood | PJ/yr. | 8.5744 | 9.4085 | 8.6175 | 6.6522 | 3.1865 | 0.50889
| SPS1 | CH | Fuel consumption in Services sectors¦Wood¦Wood boiler | PJ/yr. | 8.5744 | 9.4085 | 8.6175 | 6.6522 | 3.1865 | 0.50889
| SPS1 | CH | Fuel consumption in Services sectors¦Pellets | PJ/yr. | 2.0856 | 2.4001 | 2.3583 | 2.4722 | 2.5578 | 2.3576
| SPS1 | CH | Fuel consumption in Services sectors¦Pellets¦Pellet boiler | PJ/yr. | 2.0856 | 2.4001 | 2.3583 | 2.4722 | 2.5578 | 2.3576
| SPS1 | CH | Fuel consumption in Services sectors¦Solar | PJ/yr. | 0.62699 | 0.68733 | 0.68961 | 0.70422 | 5.2668 | 5.2668
| SPS1 | CH | Fuel consumption in Services sectors¦Solar¦Solar thermal | PJ/yr. | 0.62699 | 0.68733 | 0.68961 | 0.70422 | 5.2668 | 5.2668
| SPS1 | CH | Fuel consumption in Services sectors¦Hydrogen | PJ/yr. | 0 | 0 | 0.0025743 | 0.0080048 | 0.076887 | 0.065049
| SPS1 | CH | Fuel consumption in Services sectors¦Hydrogen¦From gas grid (mixed with methane) | PJ/yr. | 0 | 0 | 0 | 0 | 0 | 0
| SPS1 | CH | Fuel consumption in Services sectors¦Hydrogen¦From hydrogen grid | PJ/yr. | 0 | 0 | 0.0025743 | 0.0080048 | 0.076887 | 0.065049
| SPS1 | CH | Fuel consumption in Services sectors¦Hydrogen¦From hydrogen grid¦Hydrogen boiler | PJ/yr. | 0 | 0 | 0.0025743 | 0.0080048 | 0.076887 | 0.065049
| SPS1 | CH | Fuel consumption in Services sectors¦Ambient heat | PJ/yr. | 2.9296 | 3.1925 | 3.3538 | 3.6633 | 4.2975 | 6.3952
| SPS1 | CH | Fuel consumption in Services sectors¦Ambient heat¦Heat pump electric | PJ/yr. | 2.9296 | 3.1925 | 3.3538 | 3.6633 | 4.2975 | 6.3952
| SPS1 | CH | Fuel consumption in Services sectors¦Ambient heat¦Heat pump gas | PJ/yr. | 0 | 0 | 0.0083964 | 0.0075594 | 0.048668 | 0.019502
| SPS1 | CH | Space water and process heat production in Services sectors | PJ/yr. | 73.2384 | 78.6333 | 79.1203 | 77.8055 | 75.4019 | 71.4608
| SPS1 | CH | Space water and process heat production in Services sectors¦Electricity | PJ/yr. | 63.65 | 63.3212 | 68.4179 | 69.4438 | 70.5629 | 72.3491
| SPS1 | CH | Space water and process heat production in Services sectors¦Electricity¦Electric boiler | PJ/yr. | 2.394 | 0.0016404 | 2.2867 | 1.9729 | 1.2339 | 0.6467
| SPS1 | CH | Space water and process heat production in Services sectors¦Electricity¦Heat pump electric | PJ/yr. | 4.2612 | 4.6177 | 4.8119 | 5.1897 | 5.9504 | 8.6792
| SPS1 | CH | Space water and process heat production in Services sectors¦Electricity¦Other electric appliances | PJ/yr. | 56.9948 | 58.7019 | 61.3193 | 62.2812 | 63.3787 | 63.0232
| SPS1 | CH | Space water and process heat production in Services sectors¦Oil | PJ/yr. | 24.8431 | 22.4748 | 21.8348 | 15.6264 | 5.2352 | 0.69584
| SPS1 | CH | Space water and process heat production in Services sectors¦Oil¦Light fuel boiler | PJ/yr. | 24.8431 | 22.4748 | 21.8348 | 15.6264 | 5.2352 | 0.69584
| SPS1 | CH | Space water and process heat production in Services sectors¦Gas | PJ/yr. | 25.4128 | 26.6677 | 25.8833 | 25.9296 | 26.6175 | 20.0567
| SPS1 | CH | Space water and process heat production in Services sectors¦Gas¦Gas boiler | PJ/yr. | 24.1897 | 25.3269 | 24.5519 | 24.4248 | 23.1061 | 13.9754
| SPS1 | CH | Space water and process heat production in Services sectors¦Gas¦Heat pump gas | PJ/yr. | 0 | 0 | 0.016964 | 0.014828 | 0.090624 | 0.034738
| SPS1 | CH | Space water and process heat production in Services sectors¦Gas¦Biogas boiler | PJ/yr. | 1.2231 | 1.3408 | 1.3144 | 1.4899 | 3.4208 | 6.0465
| SPS1 | CH | Space water and process heat production in Services sectors¦Heat | PJ/yr. | 7.6496 | 8.286 | 8.3218 | 11.574 | 11.1864 | 9.8906
| SPS1 | CH | Space water and process heat production in Services sectors¦Heat¦On-site CHPs | PJ/yr. | 2.0957 | 2.2701 | 2.3029 | 3.5669 | 3.1791 | 1.8819
| SPS1 | CH | Space water and process heat production in Services sectors¦Heat¦On-site CHPs¦Services sectors CHPs (bio)gas | PJ/yr. | 1.4101 | 1.5272 | 1.6065 | 1.3654 | 0.86778 | 1.3043
| SPS1 | CH | Space water and process heat production in Services sectors¦Heat¦On-site CHPs¦Services sectors CHPs gas | PJ/yr. | 0.68566 | 0.74291 | 0.69647 | 2.1748 | 2.267 | 0.56233
| SPS1 | CH | Space water and process heat production in Services sectors¦Heat¦On-site CHPs¦Services sectors CHPs fuel cells (gas reformer) | PJ/yr. | 0 | 0 | 0 | 0.001822 | 0.0065554 | 0.0022116
| SPS1 | CH | Space water and process heat production in Services sectors¦Heat¦On-site CHPs¦Services sectors CHPs wood | PJ/yr. | 0 | 0 | 0 | 0.02053 | 0.028942 | 0.0054414
| SPS1 | CH | Space water and process heat production in Services sectors¦Heat¦On-site CHPs¦Services sectors CHPs fuel cells (hydrogen) | PJ/yr. | 0 | 0 | 0 | 0.0042612 | 0.0088635 | 0.0076092
| SPS1 | CH | Space water and process heat production in Services sectors¦Heat¦District heating | PJ/yr. | 5.5539 | 6.0159 | 6.0189 | 8.0071 | 8.0073 | 8.0086
| SPS1 | CH | Space water and process heat production in Services sectors¦Wood | PJ/yr. | 6.1736 | 6.7741 | 6.2046 | 4.7896 | 2.2943 | 0.3664
| SPS1 | CH | Space water and process heat production in Services sectors¦Wood¦Wood boiler | PJ/yr. | 6.1736 | 6.7741 | 6.2046 | 4.7896 | 2.2943 | 0.3664
| SPS1 | CH | Space water and process heat production in Services sectors¦Pellets | PJ/yr. | 1.8771 | 2.1601 | 2.1225 | 2.2249 | 2.3021 | 2.1218
| SPS1 | CH | Space water and process heat production in Services sectors¦Pellets¦Pellet boiler | PJ/yr. | 1.8771 | 2.1601 | 2.1225 | 2.2249 | 2.3021 | 2.1218
| SPS1 | CH | Space water and process heat production in Services sectors¦Solar | PJ/yr. | 0.62699 | 0.68733 | 0.68961 | 0.70422 | 5.2668 | 5.2668
| SPS1 | CH | Space water and process heat production in Services sectors¦Solar¦Solar thermal | PJ/yr. | 0.62699 | 0.68733 | 0.68961 | 0.70422 | 5.2668 | 5.2668
| SPS1 | CH | Space water and process heat production in Services sectors¦Hydrogen | PJ/yr. | 0 | 0 | 0 | 0.0059539 | 0.011616 | 0.012219
| SPS1 | CH | Space water and process heat production in Services sectors¦Hydrogen¦Hydrogen boiler | PJ/yr. | 0 | 0 | 0 | 0.0059539 | 0.011616 | 0.012219
| SPS1 | CH | Space water and process heat production in Services sectors¦Energy savings | PJ/yr. | 0 | 6.964 | 6.9649 | 9.7882 | 15.3038 | 23.7246
| SPS1 | CH | Efficiency in Services sectors | % | - | - | - | - | - | -
| SPS1 | CH | Efficiency in Services sectors¦Electricity¦Electric boiler | % | 91.25% | 91.5% | 91.88% | 92.5% | 93.75% | 95%
| SPS1 | CH | Efficiency in Services sectors¦Electricity¦Heat pump electric | % | 320% | 324% | 330% | 340% | 360% | 380%
| SPS1 | CH | Efficiency in Services sectors¦Electricity¦Other electric appliances | % | 100% | 100% | 100% | 100% | 100% | 100%
| SPS1 | CH | Efficiency in Services sectors¦Oil¦Total¦Light fuel boiler | % | 82.11% | 82.27% | 82.51% | 82.92% | 83.75% | 83.75%
| SPS1 | CH | Efficiency in Services sectors¦Gas¦Total¦Gas boiler | % | 94.68% | 94.68% | 94.66% | 94.66% | 94.77% | 94.92%
| SPS1 | CH | Efficiency in Services sectors¦Gas¦Total¦Heat pump gas | % | - | - | 198% | 204% | 216% | 228%
| SPS1 | CH | Efficiency in Services sectors¦Gas¦Total¦Biogas boiler | % | 87.22% | 87.22% | 87.22% | 87.22% | 87.22% | 87.22%
| SPS1 | CH | Efficiency in Services sectors¦Heat¦On-site CHPs¦Services sectors CHPs (bio)gas | % | 99% | 99% | 99% | 99% | 99% | 99%
| SPS1 | CH | Efficiency in Services sectors¦Heat¦On-site CHPs¦Services sectors CHPs gas | % | 99% | 99% | 99% | 99% | 99% | 99%
| SPS1 | CH | Efficiency in Services sectors¦Heat¦On-site CHPs¦Services sectors CHPs fuel cells (gas reformer) | % | - | - | - | 99% | 99% | 99%
| SPS1 | CH | Efficiency in Services sectors¦Heat¦On-site CHPs¦Services sectors CHPs wood | % | - | - | - | 99% | 99% | 99%
| SPS1 | CH | Efficiency in Services sectors¦Heat¦On-site CHPs¦Services sectors CHPs fuel cells (hydrogen) | % | - | - | - | 99% | 99% | 99%
| SPS1 | CH | Efficiency in Services sectors¦Heat¦District heating | % | 99% | 99% | 99% | 99% | 99% | 99%
| SPS1 | CH | Efficiency in Services sectors¦Wood¦Wood boiler | % | 72% | 72% | 72% | 72% | 72% | 72%
| SPS1 | CH | Efficiency in Services sectors¦Pellets¦Pellet boiler | % | 90% | 90% | 90% | 90% | 90% | 90%
| SPS1 | CH | Efficiency in Services sectors¦Solar¦Solar thermal | % | 100% | 100% | 100% | 100% | 100% | 100%
| SPS1 | CH | Efficiency in Services sectors¦Hydrogen¦Hydrogen boiler | % | - | - | 0% | 74.38% | 15.11% | 18.78%
| SPS1 | CH | Fuel consumption in Residential sector | PJ/yr. | 217.1209 | 216.4431 | 215.291 | 211.1085 | 192.1918 | 175.5157
| SPS1 | CH | Fuel consumption in Residential sector¦Electricity | PJ/yr. | 69.47 | 69.6749 | 72.7971 | 67.3257 | 63.2678 | 68.956
| SPS1 | CH | Fuel consumption in Residential sector¦Electricity¦Space heating | PJ/yr. | 15.3332 | 14.7623 | 16.4488 | 13.0412 | 11.2248 | 17.4679
| SPS1 | CH | Fuel consumption in Residential sector¦Electricity¦Space heating¦Electric boiler | PJ/yr. | 9.3769 | 7.7829 | 9.0336 | 5.0362 | 1.7392 | 0.5506
| SPS1 | CH | Fuel consumption in Residential sector¦Electricity¦Space heating¦Heat pump electric | PJ/yr. | 5.9564 | 6.9794 | 7.4152 | 8.005 | 9.4856 | 16.9173
| SPS1 | CH | Fuel consumption in Residential sector¦Electricity¦Water heating | PJ/yr. | 9.5599 | 10.0853 | 11.7148 | 9.4463 | 6.9912 | 6.556
| SPS1 | CH | Fuel consumption in Residential sector¦Electricity¦Water heating¦Electric boiler | PJ/yr. | 8.411 | 8.7989 | 8.4902 | 4.5706 | 1.5589 | 0.48751
| SPS1 | CH | Fuel consumption in Residential sector¦Electricity¦Water heating¦Heat pump electric | PJ/yr. | 1.1489 | 1.2864 | 3.2246 | 4.8756 | 5.4322 | 6.0685
| SPS1 | CH | Fuel consumption in Residential sector¦Electricity¦Other appliances | PJ/yr. | 44.5769 | 44.8273 | 44.6335 | 44.8383 | 45.0519 | 44.9321
| SPS1 | CH | Fuel consumption in Residential sector¦Oil¦Total | PJ/yr. | 60.2318 | 51.32 | 44.1099 | 42.2189 | 24.9278 | 0.01971
| SPS1 | CH | Fuel consumption in Residential sector¦Oil¦Fossil liquids | PJ/yr. | 60.2318 | 51.32 | 44.1078 | 42.2165 | 24.9203 | 4.7197e-06
| SPS1 | CH | Fuel consumption in Residential sector¦Oil¦Synthetic liquids | PJ/yr. | 0 | 0 | 0.0021375 | 0.0024181 | 0.0074668 | 0.019705
| SPS1 | CH | Fuel consumption in Residential sector¦Oil¦Total¦Space heating | PJ/yr. | 50.3714 | 42.9226 | 43.9918 | 42.2043 | 24.9195 | 0.017377
| SPS1 | CH | Fuel consumption in Residential sector¦Oil¦Total¦Space heating¦Light fuel boiler | PJ/yr. | 50.3714 | 42.9226 | 43.9918 | 42.2043 | 24.9195 | 0.017377
| SPS1 | CH | Fuel consumption in Residential sector¦Oil¦Fossil liquids¦Space heating | PJ/yr. | 50.3714 | 42.9226 | 43.9897 | 42.2019 | 24.9121 | 4.1611e-06
| SPS1 | CH | Fuel consumption in Residential sector¦Oil¦Fossil liquids¦Space heating¦Light fuel boiler | PJ/yr. | 50.3714 | 42.9226 | 43.9897 | 42.2019 | 24.9121 | 4.1611e-06
| SPS1 | CH | Fuel consumption in Residential sector¦Oil¦Synthetic liquids¦Space heating | PJ/yr. | 0 | 0 | 0.0021318 | 0.0024173 | 0.0074643 | 0.017373
| SPS1 | CH | Fuel consumption in Residential sector¦Oil¦Synthetic liquids¦Space heating¦Light fuel boiler | PJ/yr. | 0 | 0 | 0.0021318 | 0.0024173 | 0.0074643 | 0.017373
| SPS1 | CH | Fuel consumption in Residential sector¦Oil¦Total¦Water heating | PJ/yr. | 9.8604 | 8.3974 | 0.1181 | 0.014573 | 0.0082456 | 0.0023329
| SPS1 | CH | Fuel consumption in Residential sector¦Oil¦Total¦Water heating¦Light fuel boiler | PJ/yr. | 9.8604 | 8.3974 | 0.1181 | 0.014573 | 0.0082456 | 0.0023329
| SPS1 | CH | Fuel consumption in Residential sector¦Oil¦Fossil liquids¦Water heating¦Light fuel boiler | PJ/yr. | 9.8604 | 8.3974 | 0.1181 | 0.014572 | 0.0082431 | 5.5864e-07
| SPS1 | CH | Fuel consumption in Residential sector¦Oil¦Synthetic liquids¦Water heating¦Light fuel boiler | PJ/yr. | 0 | 0 | 5.723e-06 | 8.3466e-07 | 2.4698e-06 | 0.0023324
| SPS1 | CH | Fuel consumption in Residential sector¦Gas¦Total | PJ/yr. | 47.0019 | 48.2156 | 47.7109 | 45.3228 | 38.3237 | 20.542
| SPS1 | CH | Fuel consumption in Residential sector¦Gas¦Fossil gases | PJ/yr. | 46.699 | 48.2085 | 47.7039 | 45.3158 | 38.3171 | 20.5358
| SPS1 | CH | Fuel consumption in Residential sector¦Gas¦Synthetic gases | PJ/yr. | 0.30296 | 0.0070988 | 0.0070086 | 0.0069549 | 0.0065872 | 0.0062285
| SPS1 | CH | Fuel consumption in Residential sector¦Gas¦Total¦Space heating | PJ/yr. | 38.4947 | 41.1889 | 39.3257 | 39.1421 | 33.2807 | 17.8922
| SPS1 | CH | Fuel consumption in Residential sector¦Gas¦Total¦Space heating¦Gas boiler | PJ/yr. | 38.4947 | 41.1889 | 39.2885 | 39.104 | 33.2166 | 17.861
| SPS1 | CH | Fuel consumption in Residential sector¦Gas¦Total¦Space heating¦Heat pump gas | PJ/yr. | 0 | 0 | 0.037166 | 0.038049 | 0.064149 | 0.031198
| SPS1 | CH | Fuel consumption in Residential sector¦Gas¦Fossil gases¦Space heating | PJ/yr. | 38.2465 | 41.1828 | 39.3199 | 39.1361 | 33.275 | 17.8868
| SPS1 | CH | Fuel consumption in Residential sector¦Gas¦Fossil gases¦Space heating¦Gas boiler | PJ/yr. | 38.2465 | 41.1828 | 39.2827 | 39.098 | 33.2109 | 17.8556
| SPS1 | CH | Fuel consumption in Residential sector¦Gas¦Fossil gases¦Space heating¦Heat pump gas | PJ/yr. | 0 | 0 | 0.037161 | 0.038044 | 0.064138 | 0.031188
| SPS1 | CH | Fuel consumption in Residential sector¦Gas¦Synthetic gases¦Space heating | PJ/yr. | 0.24812 | 0.0060642 | 0.0057769 | 0.0060065 | 0.0057204 | 0.0054251
| SPS1 | CH | Fuel consumption in Residential sector¦Gas¦Synthetic gases¦Space heating¦Gas boiler | PJ/yr. | 0.24812 | 0.0060642 | 0.0057714 | 0.0060007 | 0.0057093 | 0.0054156
| SPS1 | CH | Fuel consumption in Residential sector¦Gas¦Synthetic gases¦Space heating¦Heat pump gas | PJ/yr. | 0 | 0 | 5.4596e-06 | 5.8388e-06 | 1.1026e-05 | 9.4594e-06
| SPS1 | CH | Fuel consumption in Residential sector¦Gas¦Total¦Water heating | PJ/yr. | 8.5073 | 7.0267 | 8.3852 | 6.1807 | 5.043 | 2.6498
| SPS1 | CH | Fuel consumption in Residential sector¦Gas¦Total¦Water heating¦Gas boiler | PJ/yr. | 8.5073 | 7.0267 | 8.3764 | 6.1704 | 5.0213 | 2.6416
| SPS1 | CH | Fuel consumption in Residential sector¦Gas¦Total¦Water heating¦Heat pump gas | PJ/yr. | 0 | 0 | 0.0087776 | 0.010308 | 0.0217 | 0.0082189
| SPS1 | CH | Fuel consumption in Residential sector¦Gas¦Fossil gases¦Water heating | PJ/yr. | 8.4524 | 7.0257 | 8.384 | 6.1797 | 5.0421 | 2.649
| SPS1 | CH | Fuel consumption in Residential sector¦Gas¦Fossil gases¦Water heating¦Gas boiler | PJ/yr. | 8.4524 | 7.0257 | 8.3752 | 6.1694 | 5.0204 | 2.6408
| SPS1 | CH | Fuel consumption in Residential sector¦Gas¦Fossil gases¦Water heating¦Heat pump gas | PJ/yr. | 0 | 0 | 0.0087763 | 0.010307 | 0.021696 | 0.0082164
| SPS1 | CH | Fuel consumption in Residential sector¦Gas¦Synthetic gases¦Water heating | PJ/yr. | 0.054835 | 0.0010345 | 0.0012318 | 0.00094845 | 0.0008668 | 0.00080344
| SPS1 | CH | Fuel consumption in Residential sector¦Gas¦Synthetic gases¦Water heating¦Gas boiler | PJ/yr. | 0.054835 | 0.0010345 | 0.0012305 | 0.00094687 | 0.00086307 | 0.00080094
| SPS1 | CH | Fuel consumption in Residential sector¦Gas¦Synthetic gases¦Water heating¦Heat pump gas | PJ/yr. | 0 | 0 | 1.2894e-06 | 1.5819e-06 | 3.7298e-06 | 2.4921e-06
| SPS1 | CH | Fuel consumption in Residential sector¦Coal | PJ/yr. | 0.10001 | 0.1 | 0.017574 | 0.0082997 | 0 | 0
| SPS1 | CH | Fuel consumption in Residential sector¦Coal¦Space heating | PJ/yr. | 0.10001 | 0.1 | 0.017574 | 0.0082997 | 0 | 0
| SPS1 | CH | Fuel consumption in Residential sector¦Coal¦Space heating¦Coal boiler | PJ/yr. | 0.10001 | 0.1 | 0.017574 | 0.0082997 | 0 | 0
| SPS1 | CH | Fuel consumption in Residential sector¦Coal¦Water heating | PJ/yr. | 0 | 0 | 0 | 0 | 0 | 0
| SPS1 | CH | Fuel consumption in Residential sector¦Coal¦Water heating¦Coal boiler | PJ/yr. | 0 | 0 | 0 | 0 | 0 | 0
| SPS1 | CH | Fuel consumption in Residential sector¦Wood | PJ/yr. | 13.723 | 12.5943 | 10.6793 | 9.9662 | 8.1496 | 3.354
| SPS1 | CH | Fuel consumption in Residential sector¦Wood¦Space heating | PJ/yr. | 12.6821 | 11.3998 | 10.0884 | 9.4151 | 7.6989 | 3.1685
| SPS1 | CH | Fuel consumption in Residential sector¦Wood¦Space heating¦Wood boiler | PJ/yr. | 12.6821 | 11.3998 | 10.0884 | 9.4151 | 7.6989 | 3.1685
| SPS1 | CH | Fuel consumption in Residential sector¦Wood¦Water heating | PJ/yr. | 1.041 | 1.1945 | 0.59089 | 0.55116 | 0.45074 | 0.1855
| SPS1 | CH | Fuel consumption in Residential sector¦Wood¦Water heating¦Wood boiler | PJ/yr. | 1.041 | 1.1945 | 0.59089 | 0.55116 | 0.45074 | 0.1855
| SPS1 | CH | Fuel consumption in Residential sector¦Pellets | PJ/yr. | 3.2682 | 3.832 | 3.7447 | 3.8999 | 4.159 | 4.4923
| SPS1 | CH | Fuel consumption in Residential sector¦Pellets¦Space heating | PJ/yr. | 2.9965 | 3.5203 | 3.5374 | 3.6842 | 3.929 | 4.2439
| SPS1 | CH | Fuel consumption in Residential sector¦Pellets¦Space heating¦Pellets boiler | PJ/yr. | 2.9965 | 3.5203 | 3.5374 | 3.6842 | 3.929 | 4.2439
| SPS1 | CH | Fuel consumption in Residential sector¦Pellets¦Water heating | PJ/yr. | 0.27168 | 0.31175 | 0.2073 | 0.2157 | 0.23008 | 0.24842
| SPS1 | CH | Fuel consumption in Residential sector¦Pellets¦Water heating¦Pellets boiler | PJ/yr. | 0.27168 | 0.31175 | 0.2073 | 0.2157 | 0.23008 | 0.24842
| SPS1 | CH | Fuel consumption in Residential sector¦Solar | PJ/yr. | 2.5068 | 2.928 | 2.9461 | 2.9496 | 5.4808 | 5.479
| SPS1 | CH | Fuel consumption in Residential sector¦Solar¦Space heating | PJ/yr. | 0.78534 | 0.94127 | 0.95929 | 0.96225 | 2.4115 | 2.4107
| SPS1 | CH | Fuel consumption in Residential sector¦Solar¦Space heating¦Solar thermal | PJ/yr. | 0.78534 | 0.94127 | 0.95929 | 0.96225 | 2.4115 | 2.4107
| SPS1 | CH | Fuel consumption in Residential sector¦Solar¦Water heating | PJ/yr. | 1.7215 | 1.9867 | 1.9868 | 1.9873 | 3.0692 | 3.0682
| SPS1 | CH | Fuel consumption in Residential sector¦Solar¦Water heating¦Solar thermal | PJ/yr. | 1.7215 | 1.9867 | 1.9868 | 1.9873 | 3.0692 | 3.0682
| SPS1 | CH | Fuel consumption in Residential sector¦Hydrogen | PJ/yr. | 0 | 0 | 0.0033492 | 0.0021011 | 0.089148 | 0.072025
| SPS1 | CH | Fuel consumption in Residential sector¦Hydrogen¦From gas grid (mixed with methane) | PJ/yr. | 0 | 0 | 0.0033492 | 0.0021011 | 0.089148 | 0.072025
| SPS1 | CH | Fuel consumption in Residential sector¦Hydrogen¦From hydrogen grid | PJ/yr. | 0 | 0 | 0 | 0 | 0 | 0
| SPS1 | CH | Fuel consumption in Residential sector¦Hydrogen¦From hydrogen grid¦Space heating | PJ/yr. | 0 | 0 | 0 | 0 | 0 | 0
| SPS1 | CH | Fuel consumption in Residential sector¦Hydrogen¦From hydrogen grid¦Space heating¦Hydrogen boiler | PJ/yr. | 0 | 0 | 0 | 0 | 0 | 0
| SPS1 | CH | Fuel consumption in Residential sector¦Hydrogen¦From hydrogen grid¦Water heating | PJ/yr. | 0 | 0 | 0 | 0 | 0 | 0
| SPS1 | CH | Fuel consumption in Residential sector¦Hydrogen¦From hydrogen grid¦Water heating¦Hydrogen boiler | PJ/yr. | 0 | 0 | 0 | 0 | 0 | 0
| SPS1 | CH | Fuel consumption in Residential sector¦Heat | PJ/yr. | 5.6241 | 9.7025 | 10.0195 | 10.6011 | 11.1683 | 10.6264
| SPS1 | CH | Fuel consumption in Residential sector¦Heat¦On-site CHPs | PJ/yr. | 0.43906 | 0.045569 | 0.48479 | 0.81956 | 2.4292 | 2.2134
| SPS1 | CH | Fuel consumption in Residential sector¦Heat¦On-site CHPs¦Residential sector CHPs gas | PJ/yr. | 0.43897 | 0.045445 | 0.48466 | 0.72309 | 2.2468 | 2.155
| SPS1 | CH | Fuel consumption in Residential sector¦Heat¦On-site CHPs¦Residential sector CHPs fuel cells (gas reformer) | PJ/yr. | 0 | 0 | 0 | 0 | 0 | 0
| SPS1 | CH | Fuel consumption in Residential sector¦Heat¦On-site CHPs¦Residential sector CHPs wood | PJ/yr. | 9.2633e-05 | 0.00012385 | 0.00012758 | 0.096473 | 0.18232 | 0.058365
| SPS1 | CH | Fuel consumption in Residential sector¦Heat¦District heating | PJ/yr. | 5.185 | 9.6569 | 9.5348 | 9.7815 | 8.7392 | 8.4131
| SPS1 | CH | Fuel consumption in Residential sector¦Ambient heat | PJ/yr. | 15.195 | 18.0759 | 23.2626 | 28.8139 | 36.6255 | 61.9743
| SPS1 | CH | Fuel consumption in Residential sector¦Ambient heat¦Space heating | PJ/yr. | 13.104 | 15.7268 | 17.3393 | 19.7867 | 25.6893 | 49.1019
| SPS1 | CH | Fuel consumption in Residential sector¦Ambient heat¦Space heating¦Heat pump electric | PJ/yr. | 13.104 | 15.7268 | 17.3022 | 19.7456 | 25.611 | 49.0601
| SPS1 | CH | Fuel consumption in Residential sector¦Ambient heat¦Space heating¦Heat pump gas | PJ/yr. | 0 | 0 | 0.037166 | 0.041093 | 0.078262 | 0.041805
| SPS1 | CH | Fuel consumption in Residential sector¦Ambient heat¦Water heating | PJ/yr. | 2.091 | 2.349 | 5.9233 | 9.0273 | 10.9363 | 12.8724
| SPS1 | CH | Fuel consumption in Residential sector¦Ambient heat¦Water heating¦Heat pump electric | PJ/yr. | 2.091 | 2.349 | 5.9171 | 9.0199 | 10.9188 | 12.8652
| SPS1 | CH | Fuel consumption in Residential sector¦Ambient heat¦Water heating¦Heat pump gas | PJ/yr. | 0 | 0 | 0.0061531 | 0.007319 | 0.01749 | 0.0071669
| SPS1 | CH | Space and water heat production in Residential sector | PJ/yr. | 156.6683 | 162.4666 | 164.6002 | 164.4385 | 165.5438 | 163.2531
| SPS1 | CH | Space and water heat production in Residential sector¦Space heating | PJ/yr. | 129.69 | 136.3214 | 138.4131 | 138.2088 | 138.8264 | 136.9206
| SPS1 | CH | Space and water heat production in Residential sector¦Space heating¦Electricty | PJ/yr. | 27.9683 | 30.1 | 33.2993 | 32.5349 | 36.7488 | 66.5004
| SPS1 | CH | Space and water heat production in Residential sector¦Space heating¦Electricty¦Electric boiler | PJ/yr. | 8.908 | 7.3937 | 8.5819 | 4.7844 | 1.6523 | 0.52307
| SPS1 | CH | Space and water heat production in Residential sector¦Space heating¦Electricty¦Heat pump electric | PJ/yr. | 19.0603 | 22.7062 | 24.7174 | 27.7505 | 35.0966 | 65.9773
| SPS1 | CH | Space and water heat production in Residential sector¦Space heating¦Oil | PJ/yr. | 45.1244 | 38.4515 | 39.4093 | 37.808 | 22.3237 | 0.015567
| SPS1 | CH | Space and water heat production in Residential sector¦Space heating¦Oil¦Light fuel oil boiler | PJ/yr. | 45.1244 | 38.4515 | 39.4093 | 37.808 | 22.3237 | 0.015567
| SPS1 | CH | Space and water heat production in Residential sector¦Space heating¦Gas | PJ/yr. | 36.5699 | 39.1294 | 37.3984 | 37.228 | 31.6982 | 17.041
| SPS1 | CH | Space and water heat production in Residential sector¦Space heating¦Gas¦Gas boiler | PJ/yr. | 36.5699 | 39.1294 | 37.3241 | 37.1488 | 31.5557 | 16.968
| SPS1 | CH | Space and water heat production in Residential sector¦Space heating¦Gas¦Heat pump gas | PJ/yr. | 0 | 0 | 0.074332 | 0.079143 | 0.14241 | 0.073003
| SPS1 | CH | Space and water heat production in Residential sector¦Space heating¦Coal | PJ/yr. | 0.072006 | 0.072002 | 0.012653 | 0.0059758 | 0 | 0
| SPS1 | CH | Space and water heat production in Residential sector¦Space heating¦Coal¦Coal boiler | PJ/yr. | 0.072006 | 0.072002 | 0.012653 | 0.0059758 | 0 | 0
| SPS1 | CH | Space and water heat production in Residential sector¦Space heating¦Heat | PJ/yr. | 3.8745 | 7.7288 | 8.1121 | 8.5928 | 9.0734 | 8.647
| SPS1 | CH | Space and water heat production in Residential sector¦Space heating¦Heat¦On-site CHPs | PJ/yr. | 0.076045 | 0.035799 | 0.34319 | 0.66924 | 1.9746 | 1.9746
| SPS1 | CH | Space and water heat production in Residential sector¦Space heating¦Heat¦On-site CHPs¦Residential sector CHPs gas | PJ/yr. | 0.076029 | 0.035701 | 0.3431 | 0.59046 | 1.8264 | 1.9226
| SPS1 | CH | Space and water heat production in Residential sector¦Space heating¦Heat¦On-site CHPs¦Residential sector CHPs fuel cells (gas reformer) | PJ/yr. | 0 | 0 | 0 | 0 | 0 | 0
| SPS1 | CH | Space and water heat production in Residential sector¦Space heating¦Heat¦On-site CHPs¦Residential sector CHPs wood | PJ/yr. | 1.6044e-05 | 9.7292e-05 | 9.0312e-05 | 0.078778 | 0.1482 | 0.052069
| SPS1 | CH | Space and water heat production in Residential sector¦Space heating¦Heat¦District heating | PJ/yr. | 3.7984 | 7.693 | 7.7689 | 7.9236 | 7.0988 | 6.6724
| SPS1 | CH | Space and water heat production in Residential sector¦Space heating¦Wood | PJ/yr. | 9.1311 | 8.2078 | 7.2636 | 6.7789 | 5.5432 | 2.2813
| SPS1 | CH | Space and water heat production in Residential sector¦Space heating¦Wood¦Wood boiler | PJ/yr. | 9.1311 | 8.2078 | 7.2636 | 6.7789 | 5.5432 | 2.2813
| SPS1 | CH | Space and water heat production in Residential sector¦Space heating¦Pellets | PJ/yr. | 2.6969 | 3.1682 | 3.1837 | 3.3158 | 3.5361 | 3.8195
| SPS1 | CH | Space and water heat production in Residential sector¦Space heating¦Pellets¦Pellets boiler | PJ/yr. | 2.6969 | 3.1682 | 3.1837 | 3.3158 | 3.5361 | 3.8195
| SPS1 | CH | Space and water heat production in Residential sector¦Space heating¦Solar | PJ/yr. | 0.78534 | 0.94127 | 0.95929 | 0.96225 | 2.4115 | 2.4107
| SPS1 | CH | Space and water heat production in Residential sector¦Space heating¦Solar¦Solar thermal | PJ/yr. | 0.78534 | 0.94127 | 0.95929 | 0.96225 | 2.4115 | 2.4107
| SPS1 | CH | Space and water heat production in Residential sector¦Space heating¦Hydrogen | PJ/yr. | 0 | 0 | 0 | 0 | 0 | 0
| SPS1 | CH | Space and water heat production in Residential sector¦Space heating¦Hydrogen¦Hydrogen boiler | PJ/yr. | 0 | 0 | 0 | 0 | 0 | 0
| SPS1 | CH | Space and water heat production in Residential sector¦Space heating¦Energy savings | PJ/yr. | 3.4675 | 8.5224 | 8.7748 | 10.9821 | 27.4914 | 36.2051
| SPS1 | CH | Space and water heat production in Residential sector¦Water heating | PJ/yr. | 26.9783 | 26.1452 | 26.1871 | 26.2298 | 26.7174 | 26.3325
| SPS1 | CH | Space and water heat production in Residential sector¦Water heating¦Electricty | PJ/yr. | 9.8846 | 10.6042 | 15.8914 | 17.5521 | 17.6138 | 19.3335
| SPS1 | CH | Space and water heat production in Residential sector¦Water heating¦Electricty¦Electric boiler | PJ/yr. | 6.6447 | 6.9687 | 6.7497 | 3.6565 | 1.2627 | 0.39976
| SPS1 | CH | Space and water heat production in Residential sector¦Water heating¦Electricty¦Heat pump electric | PJ/yr. | 3.2399 | 3.6355 | 9.1417 | 13.8956 | 16.351 | 18.9338
| SPS1 | CH | Space and water heat production in Residential sector¦Water heating¦Oil | PJ/yr. | 6.9845 | 6.0007 | 0.0855 | 0.010778 | 0.0062271 | 0.0017618
| SPS1 | CH | Space and water heat production in Residential sector¦Water heating¦Oil¦Light fuel oil boiler | PJ/yr. | 6.9845 | 6.0007 | 0.0855 | 0.010778 | 0.0062271 | 0.0017618
| SPS1 | CH | Space and water heat production in Residential sector¦Water heating¦Gas | PJ/yr. | 6.3805 | 5.2982 | 6.3836 | 4.7704 | 4.0764 | 2.1863
| SPS1 | CH | Space and water heat production in Residential sector¦Water heating¦Gas¦Gas boiler | PJ/yr. | 6.3805 | 5.2982 | 6.3686 | 4.7528 | 4.0372 | 2.1709
| SPS1 | CH | Space and water heat production in Residential sector¦Water heating¦Gas¦Heat pump gas | PJ/yr. | 0 | 0 | 0.014931 | 0.017627 | 0.03919 | 0.015386
| SPS1 | CH | Space and water heat production in Residential sector¦Water heating¦Coal | PJ/yr. | 0 | 0 | 0 | 0 | 0 | 0
| SPS1 | CH | Space and water heat production in Residential sector¦Water heating¦Coal¦Coal boiler | PJ/yr. | 0 | 0 | 0 | 0 | 0 | 0
| SPS1 | CH | Space and water heat production in Residential sector¦Water heating¦Heat | PJ/yr. | 1.317 | 1.4634 | 1.4148 | 1.4987 | 1.5826 | 1.4947
| SPS1 | CH | Space and water heat production in Residential sector¦Water heating¦Heat¦On-site CHPs | PJ/yr. | 0.02585 | 0.0067781 | 0.059854 | 0.11673 | 0.34442 | 0.34134
| SPS1 | CH | Space and water heat production in Residential sector¦Water heating¦Heat¦On-site CHPs¦Residential sector CHPs gas | PJ/yr. | 0.025844 | 0.0067597 | 0.059838 | 0.10299 | 0.31857 | 0.33234
| SPS1 | CH | Space and water heat production in Residential sector¦Water heating¦Heat¦On-site CHPs¦Residential sector CHPs fuel cells (gas reformer) | PJ/yr. | 0 | 0 | 0 | 0 | 0 | 0
| SPS1 | CH | Space and water heat production in Residential sector¦Water heating¦Heat¦On-site CHPs¦Residential sector CHPs wood | PJ/yr. | 5.4538e-06 | 1.8421e-05 | 1.5751e-05 | 0.01374 | 0.02585 | 0.0090008
| SPS1 | CH | Space and water heat production in Residential sector¦Water heating¦Heat¦District heating | PJ/yr. | 1.2912 | 1.4566 | 1.3549 | 1.382 | 1.2382 | 1.1534
| SPS1 | CH | Space and water heat production in Residential sector¦Water heating¦Wood | PJ/yr. | 0.52048 | 0.59725 | 0.29544 | 0.27558 | 0.22537 | 0.092749
| SPS1 | CH | Space and water heat production in Residential sector¦Water heating¦Wood¦Wood boiler | PJ/yr. | 0.52048 | 0.59725 | 0.29544 | 0.27558 | 0.22537 | 0.092749
| SPS1 | CH | Space and water heat production in Residential sector¦Water heating¦Pellets | PJ/yr. | 0.1698 | 0.19484 | 0.12956 | 0.13481 | 0.1438 | 0.15526
| SPS1 | CH | Space and water heat production in Residential sector¦Water heating¦Pellets¦Pellets boiler | PJ/yr. | 0.1698 | 0.19484 | 0.12956 | 0.13481 | 0.1438 | 0.15526
| SPS1 | CH | Space and water heat production in Residential sector¦Water heating¦Solar | PJ/yr. | 1.7215 | 1.9867 | 1.9868 | 1.9873 | 3.0692 | 3.0682
| SPS1 | CH | Space and water heat production in Residential sector¦Water heating¦Solar¦Solar thermal | PJ/yr. | 1.7215 | 1.9867 | 1.9868 | 1.9873 | 3.0692 | 3.0682
| SPS1 | CH | Space and water heat production in Residential sector¦Water heating¦Hydrogen | PJ/yr. | 0 | 0 | 0 | 0 | 0 | 0
| SPS1 | CH | Space and water heat production in Residential sector¦Water heating¦Hydrogen¦Hydrogen boiler | PJ/yr. | 0 | 0 | 0 | 0 | 0 | 0
| SPS1 | CH | Space and water heat production in Residential sector¦Water heating¦Energy savings | PJ/yr. | 0 | 0 | 0 | 0 | 0 | 0
| SPS1 | CH | Efficiency in Residential sector | % | - | - | - | - | - | -
| SPS1 | CH | Efficiency in Residential sector¦Space heating¦Electricty¦Electric boiler | % | 95% | 95% | 95% | 95% | 95% | 95%
| SPS1 | CH | Efficiency in Residential sector¦Space heating¦Electricty¦Heat pump electric | % | 320% | 325.3% | 333.3% | 346.7% | 370% | 390%
| SPS1 | CH | Efficiency in Residential sector¦Space heating¦Oil¦Light fuel oil boiler | % | 89.58% | 89.58% | 89.58% | 89.58% | 89.58% | 89.58%
| SPS1 | CH | Efficiency in Residential sector¦Space heating¦Gas¦Gas boiler | % | 95% | 95% | 95% | 95% | 95% | 95%
| SPS1 | CH | Efficiency in Residential sector¦Space heating¦Gas¦Heat pump gas | % | - | - | 200% | 208% | 222% | 234%
| SPS1 | CH | Efficiency in Residential sector¦Space heating¦Coal¦Coal boiler | % | 72% | 72% | 72% | 72% | - | -
| SPS1 | CH | Efficiency in Residential sector¦Space heating¦Heat¦On-site CHPs¦Residential sector CHPs gas | % | 99% | 99% | 99% | 99% | 99% | 99%
| SPS1 | CH | Efficiency in Residential sector¦Space heating¦Heat¦On-site CHPs¦Residential sector CHPs fuel cells (gas reformer) | % | 99% | 99% | 99% | 99% | 99% | 99%
| SPS1 | CH | Efficiency in Residential sector¦Space heating¦Heat¦On-site CHPs¦Residential sector CHPs wood | % | 99% | 99% | 99% | 99% | 99% | 99%
| SPS1 | CH | Efficiency in Residential sector¦Space heating¦Heat¦District heating | % | 99% | 99% | 99% | 99% | 99% | 99%
| SPS1 | CH | Efficiency in Residential sector¦Space heating¦Wood¦Wood boiler | % | 72% | 72% | 72% | 72% | 72% | 72%
| SPS1 | CH | Efficiency in Residential sector¦Space heating¦Pellets¦Pellets boiler | % | 90% | 90% | 90% | 90% | 90% | 90%
| SPS1 | CH | Efficiency in Residential sector¦Space heating¦Solar¦Solar thermal | % | 100% | 100% | 100% | 100% | 100% | 100%
| SPS1 | CH | Efficiency in Residential sector¦Space heating¦Hydrogen¦Hydrogen boiler | % | - | - | - | - | - | -
| SPS1 | CH | Efficiency in Residential sector¦Water heating¦Electricty¦Electric boiler | % | 79% | 79.2% | 79.5% | 80% | 81% | 82%
| SPS1 | CH | Efficiency in Residential sector¦Water heating¦Electricty¦Heat pump electric | % | 282% | 282.6% | 283.5% | 285% | 301% | 312%
| SPS1 | CH | Efficiency in Residential sector¦Water heating¦Oil¦Light fuel oil boiler | % | 70.83% | 71.46% | 72.4% | 73.96% | 75.52% | 75.52%
| SPS1 | CH | Efficiency in Residential sector¦Water heating¦Gas¦Gas boiler | % | 75% | 75.4% | 76.03% | 77.03% | 80.4% | 82.18%
| SPS1 | CH | Efficiency in Residential sector¦Water heating¦Gas¦Heat pump gas | % | - | - | 170.1% | 171% | 180.6% | 187.2%
| SPS1 | CH | Efficiency in Residential sector¦Water heating¦Heat¦On-site CHPs¦Residential sector CHPs gas | % | 77% | 77.5% | 78% | 79% | 79% | 79%
| SPS1 | CH | Efficiency in Residential sector¦Water heating¦Heat¦On-site CHPs¦Residential sector CHPs fuel cells (gas reformer) | % | 77% | 77.5% | 78% | 79% | 79% | 79%
| SPS1 | CH | Efficiency in Residential sector¦Water heating¦Heat¦On-site CHPs¦Residential sector CHPs wood | % | 77% | 77.5% | 78% | 79% | 79% | 79%
| SPS1 | CH | Efficiency in Residential sector¦Water heating¦Heat¦District heating | % | 77% | 77.5% | 78% | 79% | 79% | 79%
| SPS1 | CH | Efficiency in Residential sector¦Water heating¦Wood¦Wood boiler | % | 50% | 50% | 50% | 50% | 50% | 50%
| SPS1 | CH | Efficiency in Residential sector¦Water heating¦Pellets¦Pellets boiler | % | 62.5% | 62.5% | 62.5% | 62.5% | 62.5% | 62.5%
| SPS1 | CH | Efficiency in Residential sector¦Water heating¦Solar¦Solar thermal | % | 100% | 100% | 100% | 100% | 100% | 100%
| SPS1 | CH | Efficiency in Residential sector¦Water heating¦Hydrogen¦Hydrogen boiler | % | - | - | - | - | - | -
| SPS1 | CH | Fuel consumption in cars | PJ/yr. | 139.3687 | 139.0314 | 124.9264 | 86.0109 | 53.4832 | 58.7531
| SPS1 | CH | Fuel consumption in cars¦Electricity | PJ/yr. | 0.74252 | 1.6812 | 4.647 | 18.8495 | 37.2139 | 50.5884
| SPS1 | CH | Fuel consumption in cars¦Electricity¦Existing battery electric cars | PJ/yr. | 0.46785 | 0.37693 | 0.26221 | 0.11309 | 0 | 0
| SPS1 | CH | Fuel consumption in cars¦Electricity¦New battery electric cars (<60kW) | PJ/yr. | 0.0088813 | 0.17363 | 0.38736 | 0.82139 | 1.1801 | 1.1224
| SPS1 | CH | Fuel consumption in cars¦Electricity¦New battery electric cars (60-100 kW) | PJ/yr. | 0.066253 | 0.11206 | 0.22409 | 5.1372 | 11.5187 | 10.2865
| SPS1 | CH | Fuel consumption in cars¦Electricity¦New battery electric cars (100-140 kW) | PJ/yr. | 0.045872 | 0.084689 | 0.1248 | 0.15978 | 0.64744 | 0.68165
| SPS1 | CH | Fuel consumption in cars¦Electricity¦New battery electric cars (>140 kW) | PJ/yr. | 0.14963 | 0.83778 | 3.2734 | 10.1936 | 16.1657 | 15.0653
| SPS1 | CH | Fuel consumption in cars¦Electricity¦New plug-in hybrid gasoline - electricity part (<60 kW) | PJ/yr. | 0 | 0.00082981 | 0.00094467 | 0.0016458 | 0.0021278 | 0.002061
| SPS1 | CH | Fuel consumption in cars¦Electricity¦New plug-in hybrid gasoline - electricity part (60-100 kW) | PJ/yr. | 0.0040364 | 0.0081955 | 0.01016 | 0.016785 | 0.016963 | 0.013955
| SPS1 | CH | Fuel consumption in cars¦Electricity¦New plug-in hybrid gasoline - electricity part (100-140 kW) | PJ/yr. | 0 | 0.018497 | 0.18414 | 1.1207 | 3.2421 | 3.6513
| SPS1 | CH | Fuel consumption in cars¦Electricity¦New plug-in hybrid gasoline - electricity part (>140 kW) | PJ/yr. | 0 | 0.020124 | 0.025547 | 0.036823 | 0.020965 | 0.017925
| SPS1 | CH | Fuel consumption in cars¦Electricity¦New plug-in hybrid diesel - electricity part (<60 kW) | PJ/yr. | 0 | 0.0014492 | 0.0014343 | 0.0022699 | 0.0021241 | 0.0020673
| SPS1 | CH | Fuel consumption in cars¦Electricity¦New plug-in hybrid diesel - electricity part (60-100 kW) | PJ/yr. | 4.2189e-06 | 0.00037288 | 0.002142 | 0.0056645 | 0.018103 | 0.014595
| SPS1 | CH | Fuel consumption in cars¦Electricity¦New plug-in hybrid diesel - electricity part (100-140 kW) | PJ/yr. | 0 | 0.0021744 | 0.097677 | 0.74218 | 2.2618 | 2.5388
| SPS1 | CH | Fuel consumption in cars¦Electricity¦New plug-in hybrid diesel - electricity part (>140 kW) | PJ/yr. | 0 | 0.044472 | 0.053156 | 0.070655 | 0.020905 | 0.017849
| SPS1 | CH | Fuel consumption in cars¦Electricity¦Vehicle-to-grid | PJ/yr. | 0 | 0 | 0 | 0.42777 | 2.1168 | 17.174
| SPS1 | CH | Fuel consumption in cars¦Hydrogen | PJ/yr. | 0.00093693 | 0.0043824 | 0.0074824 | 0.010077 | 0.021156 | 0.19664
| SPS1 | CH | Fuel consumption in cars¦Hydrogen¦New fuel cell cars (<60 kW) | PJ/yr. | 0 | 0.0004775 | 0.0011086 | 0.0016712 | 0.0040813 | 0.0025848
| SPS1 | CH | Fuel consumption in cars¦Hydrogen¦New fuel cell cars (60-100 kW) | PJ/yr. | 9.9128e-05 | 0.00070235 | 0.0016124 | 0.0023743 | 0.00427 | 0.0028456
| SPS1 | CH | Fuel consumption in cars¦Hydrogen¦New fuel cell cars (100-140 kW) | PJ/yr. | 0.0008378 | 0.0024553 | 0.0030492 | 0.0034975 | 0.0041294 | 0.0031598
| SPS1 | CH | Fuel consumption in cars¦Hydrogen¦New fuel cell cars (>140 kW) | PJ/yr. | 0 | 0.00074726 | 0.0017121 | 0.0025338 | 0.0086755 | 0.18805
| SPS1 | CH | Fuel consumption in cars¦Motor Gasoline | PJ/yr. | 77.4172 | 78.1246 | 73.7673 | 40.4131 | 9.5343 | 4.7028
| SPS1 | CH | Fuel consumption in cars¦Motor Gasoline¦Fossil liquids | PJ/yr. | 73.1787 | 73.8468 | 69.727 | 38.197 | 4.9531 | -0.010855
| SPS1 | CH | Fuel consumption in cars¦Motor Gasoline¦Synthetic liquids | PJ/yr. | 4.2384 | 4.2778 | 4.0403 | 2.2161 | 4.5812 | 4.7137
| SPS1 | CH | Fuel consumption in cars¦Motor Gasoline¦Synthetic liquids¦Bioliquids¦Ethanol | PJ/yr. | 4.2384 | 4.2778 | 4.0403 | 2.2161 | 4.0143 | 3.9809
| SPS1 | CH | Fuel consumption in cars¦Motor Gasoline¦Synthetic liquids¦PtL¦PtL Gasoline | PJ/yr. | 0 | 0 | 0 | 0 | 0.56694 | 0.73276
| SPS1 | CH | Fuel consumption in cars¦Motor Gasoline¦Total¦Conventional gasoline hybrid existing | PJ/yr. | 1.2994 | 1.2429 | 0.92499 | 0.43891 | 0 | 0
| SPS1 | CH | Fuel consumption in cars¦Motor Gasoline¦Total¦New conventional gasoline hybrid (<60 kW) | PJ/yr. | 0.043403 | 0.054301 | 0.045222 | 0.045629 | 0.01841 | 0.0049253
| SPS1 | CH | Fuel consumption in cars¦Motor Gasoline¦Total¦New conventional gasoline hybrid (60-100 kW) | PJ/yr. | 0.13887 | 0.2167 | 0.88472 | 0.78157 | 0.060112 | 0.0052457
| SPS1 | CH | Fuel consumption in cars¦Motor Gasoline¦Total¦New conventional gasoline hybrid (100-140 kW) | PJ/yr. | 0.10229 | 1.4594 | 1.3802 | 1.1089 | 0.0078748 | 0.0023666
| SPS1 | CH | Fuel consumption in cars¦Motor Gasoline¦Total¦New conventional gasoline hybrid (>140 kW) | PJ/yr. | 0.090077 | 0.15648 | 0.14919 | 0.12918 | 0.0095234 | 0.0030811
| SPS1 | CH | Fuel consumption in cars¦Motor Gasoline¦Total¦Conventional gasoline ICE existing | PJ/yr. | 63.9877 | 58.495 | 49.1549 | 14.9053 | 0 | 0
| SPS1 | CH | Fuel consumption in cars¦Motor Gasoline¦Total¦New conventional gasoline ICE (<60 kW) | PJ/yr. | 0.47751 | 0.4986 | 0.43573 | 0.35896 | 0.018624 | 0.0017864
| SPS1 | CH | Fuel consumption in cars¦Motor Gasoline¦Total¦New conventional gasoline ICE (60-100 kW) | PJ/yr. | 3.6506 | 5.3065 | 5.0785 | 4.1828 | 0.019184 | 0.0027706
| SPS1 | CH | Fuel consumption in cars¦Motor Gasoline¦Total¦New conventional gasoline ICE (100-140 kW) | PJ/yr. | 3.734 | 5.7403 | 5.7324 | 4.639 | 0.021607 | 0.0030233
| SPS1 | CH | Fuel consumption in cars¦Motor Gasoline¦Total¦New conventional gasoline ICE (>140 kW) | PJ/yr. | 3.5491 | 4.2272 | 7.472 | 6.4528 | 0.28675 | 0.022631
| SPS1 | CH | Fuel consumption in cars¦Motor Gasoline¦Total¦New mild hybrid gasoline (<60 kW) | PJ/yr. | 0 | 0.0010805 | 0.0093367 | 0.016134 | 0.008647 | 0.0019817
| SPS1 | CH | Fuel consumption in cars¦Motor Gasoline¦Total¦New mild hybrid gasoline (60-100 kW) | PJ/yr. | 0 | 0.0012527 | 0.010579 | 0.016872 | 0.010795 | 0.0028917
| SPS1 | CH | Fuel consumption in cars¦Motor Gasoline¦Total¦New mild hybrid gasoline (100-140 kW) | PJ/yr. | 0 | 0.0013508 | 0.01091 | 0.01746 | 0.011808 | 0.0032091
| SPS1 | CH | Fuel consumption in cars¦Motor Gasoline¦Total¦New mild hybrid gasoline (>140 kW) | PJ/yr. | 0 | 0.0016252 | 0.016628 | 0.027533 | 0.025027 | 0.0087545
| SPS1 | CH | Fuel consumption in cars¦Motor Gasoline¦Total¦New plug-in hybrid gasoline - gasoline part (<60 kW) | PJ/yr. | 0.00034099 | 0.018599 | 0.016879 | 0.016781 | 0.0099629 | 0.0046463
| SPS1 | CH | Fuel consumption in cars¦Motor Gasoline¦Total¦New plug-in hybrid gasoline - gasoline part (60-100 kW) | PJ/yr. | 0.086088 | 0.15242 | 0.15071 | 0.14121 | 0.064536 | 0.024831
| SPS1 | CH | Fuel consumption in cars¦Motor Gasoline¦Total¦New plug-in hybrid gasoline - gasoline part (100-140 kW) | PJ/yr. | 0.090542 | 0.25213 | 1.9924 | 6.8846 | 8.8972 | 4.5851
| SPS1 | CH | Fuel consumption in cars¦Motor Gasoline¦Total¦New plug-in hybrid gasoline - gasoline part (>140 kW) | PJ/yr. | 0.16718 | 0.29885 | 0.302 | 0.2495 | 0.064299 | 0.025622
| SPS1 | CH | Fuel consumption in cars¦Motor Diesel | PJ/yr. | 61.1008 | 59.0924 | 46.3151 | 26.3561 | 6.5282 | 3.2334
| SPS1 | CH | Fuel consumption in cars¦Motor Diesel¦Fossil liquids | PJ/yr. | 59.5909 | 57.5204 | 44.8001 | 25.1903 | 5.5385 | -0.34642
| SPS1 | CH | Fuel consumption in cars¦Motor Diesel¦Synthetic liquids | PJ/yr. | 1.5099 | 1.572 | 1.515 | 1.1659 | 0.9897 | 3.5798
| SPS1 | CH | Fuel consumption in cars¦Motor Diesel¦Synthetic liquids¦Bioliquids¦Biodiesel | PJ/yr. | 1.5099 | 1.572 | 1.515 | 1.1659 | 0.44732 | 0.36793
| SPS1 | CH | Fuel consumption in cars¦Motor Diesel¦Synthetic liquids¦PtL¦PtL Diesel | PJ/yr. | 0 | 0 | 0 | 0 | 0.54237 | 3.2119
| SPS1 | CH | Fuel consumption in cars¦Motor Diesel¦Total¦Conventional hybrid existing | PJ/yr. | 0 | 0 | 0 | 0 | 0 | 0
| SPS1 | CH | Fuel consumption in cars¦Motor Diesel¦Total¦New conventional diesel hybrid (<60 kW) | PJ/yr. | 4.7907e-05 | 0.0016008 | 0.0094016 | 0.012298 | 0.014979 | 0.0045662
| SPS1 | CH | Fuel consumption in cars¦Motor Diesel¦Total¦New conventional diesel hybrid (60-100 kW) | PJ/yr. | 0.0025854 | 0.6577 | 1.5008 | 1.2777 | 0.068956 | 0.0048818
| SPS1 | CH | Fuel consumption in cars¦Motor Diesel¦Total¦New conventional diesel hybrid (100-140 kW) | PJ/yr. | 0.027105 | 0.04835 | 0.048459 | 0.039571 | 0.0073802 | 0.0022698
| SPS1 | CH | Fuel consumption in cars¦Motor Diesel¦Total¦New conventional diesel hybrid (>140 kW) | PJ/yr. | 0.034194 | 0.19083 | 0.18262 | 0.15097 | 0.0088647 | 0.0029365
| SPS1 | CH | Fuel consumption in cars¦Motor Diesel¦Total¦Conventional diesel ICE existing | PJ/yr. | 53.2223 | 48.7009 | 34.4426 | 13.2857 | 0 | 0
| SPS1 | CH | Fuel consumption in cars¦Motor Diesel¦Total¦New conventional diesel ICE (<60 kW) | PJ/yr. | 0.0048964 | 0.0067774 | 0.0086993 | 0.0096556 | 0.0045907 | 0.00090356
| SPS1 | CH | Fuel consumption in cars¦Motor Diesel¦Total¦New conventional diesel ICE (60-100 kW) | PJ/yr. | 1.141 | 1.2564 | 0.98554 | 0.82812 | 0.0064088 | 0.0012922
| SPS1 | CH | Fuel consumption in cars¦Motor Diesel¦Total¦New conventional diesel ICE (100-140 kW) | PJ/yr. | 4.7447 | 5.3032 | 5.25 | 4.02 | 0.0068248 | 0.0013732
| SPS1 | CH | Fuel consumption in cars¦Motor Diesel¦Total¦New conventional diesel ICE (>140 kW) | PJ/yr. | 1.9183 | 2.2026 | 2.1382 | 1.646 | 0.0047294 | 0.00097545
| SPS1 | CH | Fuel consumption in cars¦Motor Diesel¦Total¦New mild hybrid diesel (<60 kW) | PJ/yr. | 0 | 0.001066 | 0.0073744 | 0.012749 | 0.0087462 | 0.0025128
| SPS1 | CH | Fuel consumption in cars¦Motor Diesel¦Total¦New mild hybrid diesel (60-100 kW) | PJ/yr. | 0 | 0.001243 | 0.0089138 | 0.015163 | 0.010238 | 0.0030226
| SPS1 | CH | Fuel consumption in cars¦Motor Diesel¦Total¦New mild hybrid diesel (100-140 kW) | PJ/yr. | 0 | 0.0013328 | 0.0088815 | 0.0143 | 0.01103 | 0.0033205
| SPS1 | CH | Fuel consumption in cars¦Motor Diesel¦Total¦New mild hybrid diesel (>140 kW) | PJ/yr. | 0 | 0.0012627 | 0.0057253 | 0.0087342 | 0.0073177 | 0.0023545
| SPS1 | CH | Fuel consumption in cars¦Motor Diesel¦Total¦New plug-in hybrid diesel - diesel part (<60 kW) | PJ/yr. | 2.6633e-05 | 0.031842 | 0.025097 | 0.022657 | 0.0097612 | 0.0045766
| SPS1 | CH | Fuel consumption in cars¦Motor Diesel¦Total¦New plug-in hybrid diesel - diesel part (60-100 kW) | PJ/yr. | 1.5782e-05 | 0.0068167 | 0.031603 | 0.047231 | 0.068006 | 0.025591
| SPS1 | CH | Fuel consumption in cars¦Motor Diesel¦Total¦New plug-in hybrid diesel - diesel part (100-140 kW) | PJ/yr. | 0.0001289 | 0.02926 | 1.0416 | 4.4932 | 6.227 | 3.1476
| SPS1 | CH | Fuel consumption in cars¦Motor Diesel¦Total¦New plug-in hybrid diesel - diesel part (>140 kW) | PJ/yr. | 0.0054994 | 0.65123 | 0.61959 | 0.47209 | 0.063386 | 0.025187
| SPS1 | CH | Fuel consumption in cars¦Gas | PJ/yr. | 0.10721 | 0.12877 | 0.18948 | 0.38214 | 0.18565 | 0.031835
| SPS1 | CH | Fuel consumption in cars¦Fossil gases | PJ/yr. | 0.098752 | 0.10973 | 0.189 | 0.38199 | -0.28228 | -0.038544
| SPS1 | CH | Fuel consumption in cars¦Synthetic gases | PJ/yr. | 0.0084586 | 0.019046 | 0.00047319 | 0.00014291 | 0.46792 | 0.070379
| SPS1 | CH | Fuel consumption in cars¦Synthetic gases¦Biogases¦Biogas | PJ/yr. | 0.0084586 | 0.019046 | 0.00047319 | 0.00014291 | 0.00026396 | 4.0024e-05
| SPS1 | CH | Fuel consumption in cars¦Synthetic gases¦PtG¦PtG gas | PJ/yr. | 0 | 0 | 0 | 0 | 0.46766 | 0.070339
| SPS1 | CH | Fuel consumption in cars¦Gas¦Total¦Conventional gas ICE existing | PJ/yr. | 0 | 0 | 0 | 0 | 0 | 0
| SPS1 | CH | Fuel consumption in cars¦Gas¦Total¦New conventionalgas ICE (<60 kW) | PJ/yr. | 0.0034562 | 0.0068963 | 0.0074741 | 0.0081961 | 0.0027486 | 0.0004779
| SPS1 | CH | Fuel consumption in cars¦Gas¦Total¦New conventional gas ICE (60-100 kW) | PJ/yr. | 0.052287 | 0.062077 | 0.063098 | 0.059074 | 0.0060311 | 0.0010527
| SPS1 | CH | Fuel consumption in cars¦Gas¦Total¦New conventional gas ICE (100-140 kW) | PJ/yr. | 0.0041387 | 0.0083005 | 0.036405 | 0.056133 | 0.026576 | 0.0038645
| SPS1 | CH | Fuel consumption in cars¦Gas¦Total¦New conventional gas ICE (>140 kW) | PJ/yr. | 0.047329 | 0.051499 | 0.0825 | 0.25874 | 0.15029 | 0.026439
| SPS1 | CH | Cars mileage | billion km/yr. | 49.004 | 57.6655 | 60.2629 | 62.145 | 61.9553 | 60.2168
| SPS1 | CH | Cars mileage¦Electricity¦Existing battery electric cars | billion km/yr. | 0.41616 | 0.3607 | 0.27745 | 0.13873 | 0 | 0
| SPS1 | CH | Cars mileage¦Electricity¦New battery electric cars (<60kW) | billion km/yr. | 0.01609 | 0.31456 | 0.70177 | 1.4881 | 2.2689 | 2.3767
| SPS1 | CH | Cars mileage¦Electricity¦New battery electric cars (60-100 kW) | billion km/yr. | 0.096982 | 0.16403 | 0.32802 | 7.5198 | 17.9033 | 17.6693
| SPS1 | CH | Cars mileage¦Electricity¦New battery electric cars (100-140 kW) | billion km/yr. | 0.061352 | 0.11327 | 0.16691 | 0.2137 | 0.91496 | 1.0775
| SPS1 | CH | Cars mileage¦Electricity¦New battery electric cars (>140 kW) | billion km/yr. | 0.19377 | 1.0849 | 4.2389 | 13.2004 | 22.3243 | 22.8961
| SPS1 | CH | Cars mileage¦Electricity¦New plug-in hybrid gasoline (<60 kW) | billion km/yr. | 0.00024336 | 0.014804 | 0.013792 | 0.015005 | 0.011619 | 0.0080882
| SPS1 | CH | Cars mileage¦Electricity¦New plug-in hybrid gasoline (60-100 kW) | billion km/yr. | 0.056535 | 0.10166 | 0.10362 | 0.10802 | 0.068118 | 0.042141
| SPS1 | CH | Cars mileage¦Electricity¦New plug-in hybrid gasoline (100-140 kW) | billion km/yr. | 0.049394 | 0.16349 | 1.345 | 5.326 | 10.4015 | 9.2768
| SPS1 | CH | Cars mileage¦Electricity¦New plug-in hybrid gasoline (>140 kW) | billion km/yr. | 0.086894 | 0.18231 | 0.19122 | 0.17904 | 0.065642 | 0.043619
| SPS1 | CH | Cars mileage¦Electricity¦New plug-in hybrid diesel (<60 kW) | billion km/yr. | 1.94e-05 | 0.025828 | 0.020893 | 0.020644 | 0.011602 | 0.0081135
| SPS1 | CH | Cars mileage¦Electricity¦New plug-in hybrid diesel (60-100 kW) | billion km/yr. | 9.4723e-06 | 0.0046131 | 0.022039 | 0.036647 | 0.072778 | 0.044106
| SPS1 | CH | Cars mileage¦Electricity¦New plug-in hybrid diesel (100-140 kW) | billion km/yr. | 7.1358e-05 | 0.01925 | 0.71348 | 3.5273 | 7.2525 | 6.4491
| SPS1 | CH | Cars mileage¦Electricity¦New plug-in hybrid diesel (>140 kW) | billion km/yr. | 0.0028982 | 0.40279 | 0.39775 | 0.34346 | 0.065462 | 0.043427
| SPS1 | CH | Cars mileage¦Hydrogen¦New fuel cell cars (<60 kW) | billion km/yr. | 0 | 0.00052361 | 0.0012157 | 0.0018326 | 0.004903 | 0.0033157
| SPS1 | CH | Cars mileage¦Hydrogen¦New fuel cell cars (60-100 kW) | billion km/yr. | 8.8372e-05 | 0.00062614 | 0.0014375 | 0.0021167 | 0.0041604 | 0.0030123
| SPS1 | CH | Cars mileage¦Hydrogen¦New fuel cell cars (100-140 kW) | billion km/yr. | 0.00069538 | 0.0020379 | 0.0025308 | 0.0029029 | 0.003752 | 0.0031524
| SPS1 | CH | Cars mileage¦Hydrogen¦New fuel cell cars (>140 kW) | billion km/yr. | 0 | 0.00062527 | 0.0014326 | 0.0021202 | 0.0080039 | 0.19898
| SPS1 | CH | Cars mileage¦Motor Gasoline¦Total¦Conventional gasoline hybrid existing | billion km/yr. | 0.64166 | 0.6277 | 0.48274 | 0.24139 | 0 | 0
| SPS1 | CH | Cars mileage¦Motor Gasoline¦Total¦New conventional gasoline hybrid (<60 kW) | billion km/yr. | 0.0492 | 0.063092 | 0.052477 | 0.05143 | 0.017163 | 0.0046456
| SPS1 | CH | Cars mileage¦Motor Gasoline¦Total¦New conventional gasoline hybrid (60-100 kW) | billion km/yr. | 0.21995 | 0.41829 | 1.6703 | 1.4615 | 0.092574 | 0.0041286
| SPS1 | CH | Cars mileage¦Motor Gasoline¦Total¦New conventional gasoline hybrid (100-140 kW) | billion km/yr. | 0.19789 | 3.6521 | 3.4505 | 2.7807 | 0.0057067 | 0.0016795
| SPS1 | CH | Cars mileage¦Motor Gasoline¦Total¦New conventional gasoline hybrid (>140 kW) | billion km/yr. | 0.102 | 0.21463 | 0.205 | 0.17546 | 0.0067081 | 0.0021576
| SPS1 | CH | Cars mileage¦Motor Gasoline¦Total¦Conventional gasoline ICE existing | billion km/yr. | 18.303 | 17.1126 | 14.8601 | 4.7486 | 0 | 0
| SPS1 | CH | Cars mileage¦Motor Gasoline¦Total¦New conventional gasoline ICE (<60 kW) | billion km/yr. | 0.32678 | 0.34255 | 0.2919 | 0.24019 | 0.011229 | 0.0011222
| SPS1 | CH | Cars mileage¦Motor Gasoline¦Total¦New conventional gasoline ICE (60-100 kW) | billion km/yr. | 2.2034 | 3.2077 | 3.0827 | 2.5435 | 0.0097512 | 0.0013979
| SPS1 | CH | Cars mileage¦Motor Gasoline¦Total¦New conventional gasoline ICE (100-140 kW) | billion km/yr. | 1.9252 | 2.9622 | 2.9552 | 2.4097 | 0.010038 | 0.0014178
| SPS1 | CH | Cars mileage¦Motor Gasoline¦Total¦New conventional gasoline ICE (>140 kW) | billion km/yr. | 1.6298 | 1.9239 | 3.3342 | 2.8802 | 0.1276 | 0.010711
| SPS1 | CH | Cars mileage¦Motor Gasoline¦Total¦New mild hybrid gasoline (<60 kW) | billion km/yr. | 0 | 0.00056011 | 0.0051295 | 0.0093499 | 0.005734 | 0.001446
| SPS1 | CH | Cars mileage¦Motor Gasoline¦Total¦New mild hybrid gasoline (60-100 kW) | billion km/yr. | 0 | 0.00052281 | 0.0046893 | 0.0078806 | 0.0059515 | 0.0017222
| SPS1 | CH | Cars mileage¦Motor Gasoline¦Total¦New mild hybrid gasoline (100-140 kW) | billion km/yr. | 0 | 0.00052406 | 0.004496 | 0.0075763 | 0.0061082 | 0.0017789
| SPS1 | CH | Cars mileage¦Motor Gasoline¦Total¦New mild hybrid gasoline (>140 kW) | billion km/yr. | 0 | 0.00063924 | 0.0069454 | 0.01211 | 0.013404 | 0.0049433
| SPS1 | CH | Cars mileage¦Motor Diesel¦Total¦Conventional diesel hybrid existing | billion km/yr. | 0 | 0 | 0 | 0 | 0 | 0
| SPS1 | CH | Cars mileage¦Motor Diesel¦Total¦New conventional diesel hybrid (<60 kW) | billion km/yr. | 2.0037e-05 | 0.0026563 | 0.013373 | 0.015212 | 0.014274 | 0.0043072
| SPS1 | CH | Cars mileage¦Motor Diesel¦Total¦New conventional diesel hybrid (60-100 kW) | billion km/yr. | 0.0030612 | 1.7635 | 3.383 | 2.8514 | 0.117 | 0.003839
| SPS1 | CH | Cars mileage¦Motor Diesel¦Total¦New conventional diesel hybrid (100-140 kW) | billion km/yr. | 0.024318 | 0.058906 | 0.059059 | 0.049218 | 0.0052853 | 0.0016093
| SPS1 | CH | Cars mileage¦Motor Diesel¦Total¦New conventional diesel hybrid (>140 kW) | billion km/yr. | 0.045958 | 0.31217 | 0.29826 | 0.24561 | 0.0062697 | 0.0020544
| SPS1 | CH | Cars mileage¦Motor Diesel¦Total¦Conventional diesel ICE existing | billion km/yr. | 18.0433 | 17.236 | 12.9593 | 5.4936 | 0 | 0
| SPS1 | CH | Cars mileage¦Motor Diesel¦Total¦New conventional diesel ICE (<60 kW) | billion km/yr. | 0.003682 | 0.0053567 | 0.0070037 | 0.0072987 | 0.0029935 | 0.00058847
| SPS1 | CH | Cars mileage¦Motor Diesel¦Total¦New conventional diesel ICE (60-100 kW) | billion km/yr. | 0.81051 | 0.89054 | 0.71306 | 0.63297 | 0.003368 | 0.00067535
| SPS1 | CH | Cars mileage¦Motor Diesel¦Total¦New conventional diesel ICE (100-140 kW) | billion km/yr. | 2.5292 | 2.8263 | 2.7955 | 2.1771 | 0.0032912 | 0.00066706
| SPS1 | CH | Cars mileage¦Motor Diesel¦Total¦New conventional diesel ICE (>140 kW) | billion km/yr. | 0.89446 | 1.0044 | 0.97813 | 0.76421 | 0.0021215 | 0.00044778
| SPS1 | CH | Cars mileage¦Motor Diesel¦Total¦New mild hybrid diesel (<60 kW) | billion km/yr. | 0 | 0.00059911 | 0.0043433 | 0.007856 | 0.0061688 | 0.0018945
| SPS1 | CH | Cars mileage¦Motor Diesel¦Total¦New mild hybrid diesel (60-100 kW) | billion km/yr. | 0 | 0.00056196 | 0.0042336 | 0.0075327 | 0.0059178 | 0.0018566
| SPS1 | CH | Cars mileage¦Motor Diesel¦Total¦New mild hybrid diesel (100-140 kW) | billion km/yr. | 0 | 0.00056016 | 0.0039208 | 0.0065967 | 0.0059729 | 0.0018993
| SPS1 | CH | Cars mileage¦Motor Diesel¦Total¦New mild hybrid diesel (>140 kW) | billion km/yr. | 0 | 0.00050438 | 0.0023918 | 0.0038068 | 0.0037606 | 0.0012712
| SPS1 | CH | Cars mileage¦Gas¦Conventional gas ICE existing | billion km/yr. | 0 | 0 | 0 | 0 | 0 | 0
| SPS1 | CH | Cars mileage¦Gas¦New conventionalgas ICE (<60 kW) | billion km/yr. | 0.0021295 | 0.004085 | 0.0043742 | 0.0047436 | 0.001619 | 0.00029217
| SPS1 | CH | Cars mileage¦Gas¦New conventional gas ICE (60-100 kW) | billion km/yr. | 0.033036 | 0.038118 | 0.038006 | 0.035266 | 0.0028486 | 0.00051513
| SPS1 | CH | Cars mileage¦Gas¦New conventional gas ICE (100-140 kW) | billion km/yr. | 0.0019386 | 0.0041622 | 0.018144 | 0.026257 | 0.012171 | 0.0018154
| SPS1 | CH | Cars mileage¦Gas¦New conventional gas ICE (>140 kW) | billion km/yr. | 0.032311 | 0.034122 | 0.046933 | 0.12088 | 0.06888 | 0.012535
| SPS1 | CH | Cars efficiency | km/MJ | - | - | - | - | - | -
| SPS1 | CH | Cars efficiency¦Electricity¦Existing battery electric cars | km/MJ | 0.88951 | 0.95695 | 1.0581 | 1.2267 | - | -
| SPS1 | CH | Cars efficiency¦Electricity¦New battery electric cars (<60kW) | km/MJ | 1.8117 | 1.8117 | 1.8117 | 1.8117 | 1.9225 | 2.1176
| SPS1 | CH | Cars efficiency¦Electricity¦New battery electric cars (60-100 kW) | km/MJ | 1.4638 | 1.4638 | 1.4638 | 1.4638 | 1.5543 | 1.7177
| SPS1 | CH | Cars efficiency¦Electricity¦New battery electric cars (100-140 kW) | km/MJ | 1.3375 | 1.3375 | 1.3375 | 1.3375 | 1.4132 | 1.5808
| SPS1 | CH | Cars efficiency¦Electricity¦New battery electric cars (>140 kW) | km/MJ | 1.295 | 1.295 | 1.295 | 1.295 | 1.381 | 1.5198
| SPS1 | CH | Cars efficiency¦Electricity¦New plug-in hybrid gasoline (<60 kW) | km/MJ | 0.71369 | 0.76195 | 0.77378 | 0.8143 | 0.96098 | 1.2059
| SPS1 | CH | Cars efficiency¦Electricity¦New plug-in hybrid gasoline (60-100 kW) | km/MJ | 0.6273 | 0.63297 | 0.64413 | 0.68369 | 0.83582 | 1.0865
| SPS1 | CH | Cars efficiency¦Electricity¦New plug-in hybrid gasoline (100-140 kW) | km/MJ | 0.54554 | 0.60411 | 0.61794 | 0.66532 | 0.85685 | 1.1263
| SPS1 | CH | Cars efficiency¦Electricity¦New plug-in hybrid gasoline (>140 kW) | km/MJ | 0.51976 | 0.57155 | 0.58378 | 0.6253 | 0.76986 | 1.0017
| SPS1 | CH | Cars efficiency¦Electricity¦New plug-in hybrid diesel (<60 kW) | km/MJ | 0.72841 | 0.7758 | 0.78749 | 0.82818 | 0.97615 | 1.2212
| SPS1 | CH | Cars efficiency¦Electricity¦New plug-in hybrid diesel (60-100 kW) | km/MJ | 0.47358 | 0.64165 | 0.65311 | 0.69282 | 0.84518 | 1.0976
| SPS1 | CH | Cars efficiency¦Electricity¦New plug-in hybrid diesel (100-140 kW) | km/MJ | 0.55358 | 0.6124 | 0.62626 | 0.67374 | 0.85436 | 1.1341
| SPS1 | CH | Cars efficiency¦Electricity¦New plug-in hybrid diesel (>140 kW) | km/MJ | 0.527 | 0.57897 | 0.59123 | 0.63282 | 0.77661 | 1.0091
| SPS1 | CH | Cars efficiency¦Hydrogen¦New fuel cell cars (<60 kW) | km/MJ | - | 1.0966 | 1.0966 | 1.0966 | 1.2013 | 1.2828
| SPS1 | CH | Cars efficiency¦Hydrogen¦New fuel cell cars (60-100 kW) | km/MJ | 0.8915 | 0.8915 | 0.8915 | 0.8915 | 0.97434 | 1.0586
| SPS1 | CH | Cars efficiency¦Hydrogen¦New fuel cell cars (100-140 kW) | km/MJ | 0.83001 | 0.83001 | 0.83001 | 0.83001 | 0.9086 | 0.99767
| SPS1 | CH | Cars efficiency¦Hydrogen¦New fuel cell cars (>140 kW) | km/MJ | - | 0.83675 | 0.83675 | 0.83675 | 0.92259 | 1.0581
| SPS1 | CH | Cars efficiency¦Motor Gasoline¦Total¦Conventional gasoline hybrid existing | km/MJ | 0.4938 | 0.50503 | 0.52189 | 0.54998 | - | -
| SPS1 | CH | Cars efficiency¦Motor Gasoline¦Total¦New conventional gasoline hybrid (<60 kW) | km/MJ | 1.1336 | 1.1619 | 1.1604 | 1.1271 | 0.93223 | 0.94322
| SPS1 | CH | Cars efficiency¦Motor Gasoline¦Total¦New conventional gasoline hybrid (60-100 kW) | km/MJ | 1.5839 | 1.9302 | 1.888 | 1.8699 | 1.54 | 0.78704
| SPS1 | CH | Cars efficiency¦Motor Gasoline¦Total¦New conventional gasoline hybrid (100-140 kW) | km/MJ | 1.9345 | 2.5025 | 2.5001 | 2.5076 | 0.72469 | 0.70966
| SPS1 | CH | Cars efficiency¦Motor Gasoline¦Total¦New conventional gasoline hybrid (>140 kW) | km/MJ | 1.1323 | 1.3716 | 1.3741 | 1.3583 | 0.70438 | 0.70025
| SPS1 | CH | Cars efficiency¦Motor Gasoline¦Total¦Conventional gasoline ICE existing | km/MJ | 0.28604 | 0.29255 | 0.30231 | 0.31859 | - | -
| SPS1 | CH | Cars efficiency¦Motor Gasoline¦Total¦New conventional gasoline ICE (<60 kW) | km/MJ | 0.68434 | 0.68702 | 0.66991 | 0.66913 | 0.60297 | 0.62816
| SPS1 | CH | Cars efficiency¦Motor Gasoline¦Total¦New conventional gasoline ICE (60-100 kW) | km/MJ | 0.60357 | 0.60448 | 0.607 | 0.60809 | 0.50831 | 0.50454
| SPS1 | CH | Cars efficiency¦Motor Gasoline¦Total¦New conventional gasoline ICE (100-140 kW) | km/MJ | 0.51558 | 0.51603 | 0.51552 | 0.51944 | 0.46457 | 0.46895
| SPS1 | CH | Cars efficiency¦Motor Gasoline¦Total¦New conventional gasoline ICE (>140 kW) | km/MJ | 0.45922 | 0.45514 | 0.44623 | 0.44635 | 0.445 | 0.4733
| SPS1 | CH | Cars efficiency¦Motor Gasoline¦Total¦New mild hybrid gasoline (<60 kW) | km/MJ | - | 0.51838 | 0.54939 | 0.57951 | 0.66312 | 0.7297
| SPS1 | CH | Cars efficiency¦Motor Gasoline¦Total¦New mild hybrid gasoline (60-100 kW) | km/MJ | - | 0.41734 | 0.44327 | 0.46708 | 0.55132 | 0.59555
| SPS1 | CH | Cars efficiency¦Motor Gasoline¦Total¦New mild hybrid gasoline (100-140 kW) | km/MJ | - | 0.38797 | 0.4121 | 0.43392 | 0.51729 | 0.55432
| SPS1 | CH | Cars efficiency¦Motor Gasoline¦Total¦New mild hybrid gasoline (>140 kW) | km/MJ | - | 0.39332 | 0.41769 | 0.43981 | 0.53559 | 0.56466
| SPS1 | CH | Cars efficiency¦Motor Diesel¦Total¦Conventional diesel hybrid existing | km/MJ | - | - | - | - | - | -
| SPS1 | CH | Cars efficiency¦Motor Diesel¦Total¦New conventional diesel hybrid (<60 kW) | km/MJ | 0.41824 | 1.6593 | 1.4224 | 1.237 | 0.95291 | 0.94327
| SPS1 | CH | Cars efficiency¦Motor Diesel¦Total¦New conventional diesel hybrid (60-100 kW) | km/MJ | 1.184 | 2.6813 | 2.2541 | 2.2317 | 1.6968 | 0.78639
| SPS1 | CH | Cars efficiency¦Motor Diesel¦Total¦New conventional diesel hybrid (100-140 kW) | km/MJ | 0.89716 | 1.2183 | 1.2187 | 1.2438 | 0.71615 | 0.70901
| SPS1 | CH | Cars efficiency¦Motor Diesel¦Total¦New conventional diesel hybrid (>140 kW) | km/MJ | 1.344 | 1.6359 | 1.6333 | 1.6269 | 0.70727 | 0.69961
| SPS1 | CH | Cars efficiency¦Motor Diesel¦Total¦Conventional diesel ICE existing | km/MJ | 0.33902 | 0.35391 | 0.37626 | 0.4135 | - | -
| SPS1 | CH | Cars efficiency¦Motor Diesel¦Total¦New conventional diesel ICE (<60 kW) | km/MJ | 0.75198 | 0.79037 | 0.80509 | 0.75591 | 0.65209 | 0.65128
| SPS1 | CH | Cars efficiency¦Motor Diesel¦Total¦New conventional diesel ICE (60-100 kW) | km/MJ | 0.71037 | 0.7088 | 0.72352 | 0.76434 | 0.52553 | 0.52263
| SPS1 | CH | Cars efficiency¦Motor Diesel¦Total¦New conventional diesel ICE (100-140 kW) | km/MJ | 0.53306 | 0.53294 | 0.53248 | 0.54158 | 0.48223 | 0.48578
| SPS1 | CH | Cars efficiency¦Motor Diesel¦Total¦New conventional diesel ICE (>140 kW) | km/MJ | 0.46626 | 0.456 | 0.45746 | 0.46427 | 0.44859 | 0.45905
| SPS1 | CH | Cars efficiency¦Motor Diesel¦Total¦New mild hybrid diesel (<60 kW) | km/MJ | - | 0.56204 | 0.58896 | 0.61619 | 0.70531 | 0.75395
| SPS1 | CH | Cars efficiency¦Motor Diesel¦Total¦New mild hybrid diesel (60-100 kW) | km/MJ | - | 0.4521 | 0.47494 | 0.49678 | 0.57804 | 0.61422
| SPS1 | CH | Cars efficiency¦Motor Diesel¦Total¦New mild hybrid diesel (100-140 kW) | km/MJ | - | 0.42028 | 0.44145 | 0.46132 | 0.54153 | 0.572
| SPS1 | CH | Cars efficiency¦Motor Diesel¦Total¦New mild hybrid diesel (>140 kW) | km/MJ | - | 0.39943 | 0.41776 | 0.43585 | 0.5139 | 0.53991
| SPS1 | CH | Cars efficiency¦Gas¦Conventional gas ICE existing | km/MJ | - | 0 | 0 | 0 | 0 | 0
| SPS1 | CH | Cars efficiency¦Gas¦New conventionalgas ICE (<60 kW) | km/MJ | 0.61613 | 0.59926 | 0.13841 | 0.10043 | 0.023807 | 0.011417
| SPS1 | CH | Cars efficiency¦Gas¦New conventional gas ICE (60-100 kW) | km/MJ | 0.63183 | 1.3027 | 0.036488 | 0.0078488 | 0.00045746 | 0.00016366
| SPS1 | CH | Cars efficiency¦Gas¦New conventional gas ICE (100-140 kW) | km/MJ | 0.46839 | 0.0063912 | 0.029284 | 0.055618 | 0.19202 | 0.072079
| SPS1 | CH | Cars efficiency¦Gas¦New conventional gas ICE (>140 kW) | km/MJ | 0.6827 | 0.26498 | 0.2477 | 0.31632 | 0.37103 | 0.39376
| SPS1 | CH | Fuel consumption in urban buses | PJ/yr. | 0.76358 | 1.2358 | 2.2953 | 3.6765 | 2.5775 | 1.2885
| SPS1 | CH | Fuel consumption in urban buses¦Electricity | PJ/yr. | 0.011204 | 0.043437 | 0.047451 | 0.10061 | 0.52367 | 1.032
| SPS1 | CH | Fuel consumption in urban buses¦Electricity¦Existing electric urban buses | PJ/yr. | 0.00045598 | 0.00047592 | 0.00046011 | 0 | 0 | 0
| SPS1 | CH | Fuel consumption in urban buses¦Electricity¦New electric urban buses (Mini) | PJ/yr. | 8.2799e-05 | 0.019918 | 0.022855 | 0.073153 | 0.11645 | 0.18226
| SPS1 | CH | Fuel consumption in urban buses¦Electricity¦New electric urban buses (Midi) | PJ/yr. | 0.0014557 | 0.0062733 | 0.0084655 | 0.016143 | 0.10389 | 0.11461
| SPS1 | CH | Fuel consumption in urban buses¦Electricity¦New electric urban buses (Maxi) | PJ/yr. | 0.0087618 | 0.015717 | 0.013423 | 0.010104 | 0.30188 | 0.73447
| SPS1 | CH | Fuel consumption in urban buses¦Electricity¦New electric urban buses (Mega) | PJ/yr. | 0.0004482 | 0.0010536 | 0.0022478 | 0.0012047 | 0.0014465 | 0.00068091
| SPS1 | CH | Fuel consumption in urban buses¦Hydrogen | PJ/yr. | 0 | 0 | 0 | 0.0016131 | 0.0018957 | 0.009362
| SPS1 | CH | Fuel consumption in urban buses¦Hydrogen¦New fuel cell urban buses (Mini) | PJ/yr. | 0 | 0 | 0 | 0.00054356 | 0.00041851 | 0.0039457
| SPS1 | CH | Fuel consumption in urban buses¦Hydrogen¦New fuel cell urban buses (Midi) | PJ/yr. | 0 | 0 | 0 | 0.00041044 | 0.00052604 | 0.0019922
| SPS1 | CH | Fuel consumption in urban buses¦Hydrogen¦New fuel cell urban buses (Maxi) | PJ/yr. | 0 | 0 | 0 | 0.00050317 | 0.00064567 | 0.0032158
| SPS1 | CH | Fuel consumption in urban buses¦Hydrogen¦New fuel cell urban buses (Mega) | PJ/yr. | 0 | 0 | 0 | 0.00015588 | 0.00030546 | 0.00020838
| SPS1 | CH | Fuel consumption in urban buses¦Motor Diesel | PJ/yr. | 0.75206 | 1.1868 | 2.1731 | 3.4871 | 1.8389 | 0.1932
| SPS1 | CH | Fuel consumption in urban buses¦Motor Diesel¦Fossil liquids | PJ/yr. | 0.73348 | 1.1553 | 2.102 | 3.3328 | 1.5601 | -0.020699
| SPS1 | CH | Fuel consumption in urban buses¦Motor Diesel¦Synthetic liquids | PJ/yr. | 0.018585 | 0.031573 | 0.071082 | 0.15425 | 0.27878 | 0.2139
| SPS1 | CH | Fuel consumption in urban buses¦Motor Diesel¦Synthetic liquids¦Bioliquids¦Biodiesel | PJ/yr. | 0.018585 | 0.031573 | 0.071082 | 0.15425 | 0.126 | 0.021985
| SPS1 | CH | Fuel consumption in urban buses¦Motor Diesel¦Synthetic liquids¦PtL¦PtL Diesel | PJ/yr. | 0 | 0 | 0 | 0 | 0.15278 | 0.19192
| SPS1 | CH | Fuel consumption in urban buses¦Motor Diesel¦Total¦New conventional hybrid diesel urban buses (Mini) | PJ/yr. | 0 | 0.16153 | 0.10665 | 0.022769 | 0.017944 | 0.1124
| SPS1 | CH | Fuel consumption in urban buses¦Motor Diesel¦Total¦New conventional hybrid diesel urban buses (Midi) | PJ/yr. | 0 | 0.0076864 | 0.010897 | 0.018486 | 0.011293 | 0.0047927
| SPS1 | CH | Fuel consumption in urban buses¦Motor Diesel¦Total¦New conventional hybrid diesel urban buses (Maxi) | PJ/yr. | 0 | 0.080843 | 0.083787 | 0.060036 | 0.23568 | 0.059642
| SPS1 | CH | Fuel consumption in urban buses¦Motor Diesel¦Total¦New conventional hybrid diesel urban buses (Mega) | PJ/yr. | 0 | 0.00024003 | 0.00064257 | 0.00074476 | 0.00075643 | 0.00030299
| SPS1 | CH | Fuel consumption in urban buses¦Motor Diesel¦Total¦Existing ICE diesel urban buses | PJ/yr. | 0.017329 | 0.017318 | 0.017241 | 0 | 0 | 0
| SPS1 | CH | Fuel consumption in urban buses¦Motor Diesel¦Total¦New conventional ICE diesel urban buses (Mini) | PJ/yr. | 0.00047824 | 0.0069289 | 0.26417 | 0.52356 | 0.37774 | 0.0056454
| SPS1 | CH | Fuel consumption in urban buses¦Motor Diesel¦Total¦New conventional ICE diesel urban buses (Midi) | PJ/yr. | 0.094535 | 0.11381 | 0.20332 | 0.32351 | 0.042139 | 0.0038814
| SPS1 | CH | Fuel consumption in urban buses¦Motor Diesel¦Total¦New conventional ICE diesel urban buses (Maxi) | PJ/yr. | 0.62752 | 0.79658 | 1.4837 | 2.5365 | 1.1523 | 0.006163
| SPS1 | CH | Fuel consumption in urban buses¦Motor Diesel¦Total¦New conventional ICE diesel urban buses (Mega) | PJ/yr. | 0.012201 | 0.0019127 | 0.0027434 | 0.0014836 | 0.00099925 | 0.0003699
| SPS1 | CH | Fuel consumption in urban buses¦Motor Gas | PJ/yr. | 0.0003092 | 0.0054678 | 0.074788 | 0.08725 | 0.21304 | 0.053919
| SPS1 | CH | Fuel consumption in urban buses¦Motor Gas¦Fossil gases | PJ/yr. | 0.0002848 | 0.0046591 | 0.074601 | 0.087218 | -0.32393 | -0.065284
| SPS1 | CH | Fuel consumption in urban buses¦Motor Gas¦Synthetic gases | PJ/yr. | 2.4395e-05 | 0.00080872 | 0.00018677 | 3.263e-05 | 0.53697 | 0.1192
| SPS1 | CH | Fuel consumption in urban buses¦Motor Gas¦Synthetic gases¦Biogases¦Biogas | PJ/yr. | 2.4395e-05 | 0.00080872 | 0.00018677 | 3.263e-05 | 0.00030291 | 6.779e-05
| SPS1 | CH | Fuel consumption in urban buses¦Motor Gas¦Synthetic gases¦PtG¦PtG gas | PJ/yr. | 0 | 0 | 0 | 0 | 0.53667 | 0.11914
| SPS1 | CH | Fuel consumption in urban buses¦Motor Gas¦Total¦Existing ICE Gas urban buses | PJ/yr. | 0.0003092 | 0.00031714 | 0.0003134 | 0 | 0 | 0
| SPS1 | CH | Fuel consumption in urban buses¦Motor Gas¦Total¦New conventional ICE gas urban buses (Mini) | PJ/yr. | 0 | 0.0016289 | 0.014425 | 0.0077528 | 0.0098546 | 0.010855
| SPS1 | CH | Fuel consumption in urban buses¦Motor Gas¦Total¦New conventional ICE gas urban buses (Midi) | PJ/yr. | 0 | 0.0014482 | 0.012638 | 0.018472 | 0.011259 | 0.0055848
| SPS1 | CH | Fuel consumption in urban buses¦Motor Gas¦Total¦New conventional ICE gas urban buses (Maxi) | PJ/yr. | 0 | 0.0018318 | 0.046507 | 0.060025 | 0.1909 | 0.037058
| SPS1 | CH | Fuel consumption in urban buses¦Motor Gas¦Total¦New conventional ICE gas urban buses (Mega) | PJ/yr. | 0 | 0.00024166 | 0.00090457 | 0.0010004 | 0.0010224 | 0.00042181
| SPS1 | CH | Urban buses mileage | billion km/yr. | 0.29555 | 0.30274 | 0.31343 | 0.33116 | 0.35568 | 0.37238
| SPS1 | CH | Urban buses mileage¦Electricity¦Existing electric urban buses | billion km/yr. | 0.0019109 | 0.0016056 | 0.00098853 | 0 | 0 | 0
| SPS1 | CH | Urban buses mileage¦Electricity¦New electric urban buses (Mini) | billion km/yr. | 3.1355e-05 | 0.007815 | 0.0090754 | 0.032663 | 0.055271 | 0.097519
| SPS1 | CH | Urban buses mileage¦Electricity¦New electric urban buses (Midi) | billion km/yr. | 0.00040057 | 0.0017699 | 0.0024308 | 0.0050966 | 0.036456 | 0.043575
| SPS1 | CH | Urban buses mileage¦Electricity¦New electric urban buses (Maxi) | billion km/yr. | 0.0016032 | 0.0029012 | 0.0025084 | 0.0020615 | 0.071957 | 0.1903
| SPS1 | CH | Urban buses mileage¦Electricity¦New electric urban buses (Mega) | billion km/yr. | 5.4674e-05 | 0.00013123 | 0.0002887 | 0.00016557 | 0.0002277 | 0.00011586
| SPS1 | CH | Urban buses mileage¦Hydrogen¦New fuel cell urban buses (Mini) | billion km/yr. | 0 | 0 | 0 | 0.00012741 | 0.0001074 | 0.001191
| SPS1 | CH | Urban buses mileage¦Hydrogen¦New fuel cell urban buses (Midi) | billion km/yr. | 0 | 0 | 0 | 6.9407e-05 | 9.7287e-05 | 0.00043017
| SPS1 | CH | Urban buses mileage¦Hydrogen¦New fuel cell urban buses (Maxi) | billion km/yr. | 0 | 0 | 0 | 5.6913e-05 | 8.1483e-05 | 0.00046875
| SPS1 | CH | Urban buses mileage¦Hydrogen¦New fuel cell urban buses (Mega) | billion km/yr. | 0 | 0 | 0 | 1.1831e-05 | 2.5759e-05 | 1.9625e-05
| SPS1 | CH | Urban buses mileage¦Motor Diesel¦Total¦New conventional hybrid diesel urban buses (Mini) | billion km/yr. | 0 | 0.026251 | 0.017372 | 0.0039814 | 0.0035515 | 0.025176
| SPS1 | CH | Urban buses mileage¦Motor Diesel¦Total¦New conventional hybrid diesel urban buses (Midi) | billion km/yr. | 0 | 0.00089541 | 0.0012889 | 0.0023064 | 0.0015951 | 0.00072198
| SPS1 | CH | Urban buses mileage¦Motor Diesel¦Total¦New conventional hybrid diesel urban buses (Maxi) | billion km/yr. | 0 | 0.0063248 | 0.0065675 | 0.0048047 | 0.022929 | 0.0059131
| SPS1 | CH | Urban buses mileage¦Motor Diesel¦Total¦New conventional hybrid diesel urban buses (Mega) | billion km/yr. | 0 | 1.2662e-05 | 3.4847e-05 | 4.2139e-05 | 4.9153e-05 | 2.1315e-05
| SPS1 | CH | Urban buses mileage¦Motor Diesel¦Total¦Existing ICE diesel urban buses | billion km/yr. | 0.24207 | 0.19378 | 0.12105 | 0 | 0 | 0
| SPS1 | CH | Urban buses mileage¦Motor Diesel¦Total¦New conventional ICE diesel urban buses (Mini) | billion km/yr. | 5.9263e-05 | 0.00088813 | 0.035716 | 0.074669 | 0.060314 | 0.00092631
| SPS1 | CH | Urban buses mileage¦Motor Diesel¦Total¦New conventional ICE diesel urban buses (Midi) | billion km/yr. | 0.0082686 | 0.010001 | 0.018453 | 0.031582 | 0.0044278 | 0.00044367
| SPS1 | CH | Urban buses mileage¦Motor Diesel¦Total¦New conventional ICE diesel urban buses (Maxi) | billion km/yr. | 0.036364 | 0.046311 | 0.089625 | 0.16709 | 0.082644 | 0.00047088
| SPS1 | CH | Urban buses mileage¦Motor Diesel¦Total¦New conventional ICE diesel urban buses (Mega) | billion km/yr. | 0.00047152 | 7.4564e-05 | 0.00010871 | 6.2074e-05 | 4.9052e-05 | 1.9483e-05
| SPS1 | CH | Urban buses mileage¦Motor Gas¦Total¦Existing ICE Gas urban buses | billion km/yr. | 0.0043191 | 0.0035479 | 0.0021983 | 0 | 0 | 0
| SPS1 | CH | Urban buses mileage¦Motor Gas¦Total¦New conventional ICE gas urban buses (Mini) | billion km/yr. | 0 | 0.00019586 | 0.001817 | 0.0010097 | 0.001457 | 0.0017772
| SPS1 | CH | Urban buses mileage¦Motor Gas¦Total¦New conventional ICE gas urban buses (Midi) | billion km/yr. | 0 | 0.0001231 | 0.0011227 | 0.0016906 | 0.0011628 | 0.00061681
| SPS1 | CH | Urban buses mileage¦Motor Gas¦Total¦New conventional ICE gas urban buses (Maxi) | billion km/yr. | 0 | 0.00010336 | 0.0027543 | 0.0036286 | 0.013231 | 0.0026554
| SPS1 | CH | Urban buses mileage¦Motor Gas¦Total¦New conventional ICE gas urban buses (Mega) | billion km/yr. | 0 | 9.1081e-06 | 3.5221e-05 | 4.0503e-05 | 4.7406e-05 | 2.1083e-05
| SPS1 | CH | Urban buses efficiency | km/MJ | - | - | - | - | - | -
| SPS1 | CH | Urban buses efficiency¦Electricity¦Existing electric urban buses | km/MJ | 4.1906 | 3.3738 | 2.1485 | - | - | -
| SPS1 | CH | Urban buses efficiency¦Electricity¦New electric urban buses (Mini) | km/MJ | 0.37869 | 0.39236 | 0.39709 | 0.4465 | 0.47462 | 0.53506
| SPS1 | CH | Urban buses efficiency¦Electricity¦New electric urban buses (Midi) | km/MJ | 0.27518 | 0.28214 | 0.28714 | 0.31571 | 0.3509 | 0.38021
| SPS1 | CH | Urban buses efficiency¦Electricity¦New electric urban buses (Maxi) | km/MJ | 0.18297 | 0.18459 | 0.18688 | 0.20401 | 0.23836 | 0.2591
| SPS1 | CH | Urban buses efficiency¦Electricity¦New electric urban buses (Mega) | km/MJ | 0.12199 | 0.12455 | 0.12844 | 0.13744 | 0.15741 | 0.17016
| SPS1 | CH | Urban buses efficiency¦Hydrogen¦New fuel cell urban buses (Mini) | km/MJ | - | - | - | 0.2344 | 0.25663 | 0.30186
| SPS1 | CH | Urban buses efficiency¦Hydrogen¦New fuel cell urban buses (Midi) | km/MJ | - | - | - | 0.1691 | 0.18494 | 0.21593
| SPS1 | CH | Urban buses efficiency¦Hydrogen¦New fuel cell urban buses (Maxi) | km/MJ | - | - | - | 0.11311 | 0.1262 | 0.14576
| SPS1 | CH | Urban buses efficiency¦Hydrogen¦New fuel cell urban buses (Mega) | km/MJ | - | - | - | 0.075897 | 0.084328 | 0.09418
| SPS1 | CH | Urban buses efficiency¦Motor Diesel¦Total¦New conventional hybrid diesel urban buses (Mini) | km/MJ | - | 0.16251 | 0.16289 | 0.17486 | 0.19792 | 0.22398
| SPS1 | CH | Urban buses efficiency¦Motor Diesel¦Total¦New conventional hybrid diesel urban buses (Midi) | km/MJ | - | 0.11649 | 0.11827 | 0.12477 | 0.14125 | 0.15064
| SPS1 | CH | Urban buses efficiency¦Motor Diesel¦Total¦New conventional hybrid diesel urban buses (Maxi) | km/MJ | - | 0.078236 | 0.078383 | 0.080031 | 0.09729 | 0.099144
| SPS1 | CH | Urban buses efficiency¦Motor Diesel¦Total¦New conventional hybrid diesel urban buses (Mega) | km/MJ | - | 0.052751 | 0.05423 | 0.056581 | 0.064979 | 0.070349
| SPS1 | CH | Urban buses efficiency¦Motor Diesel¦Total¦Existing ICE diesel urban buses | km/MJ | 13.9687 | 11.1896 | 7.021 | - | - | -
| SPS1 | CH | Urban buses efficiency¦Motor Diesel¦Total¦New conventional ICE diesel urban buses (Mini) | km/MJ | 0.12392 | 0.12818 | 0.1352 | 0.14262 | 0.15967 | 0.16408
| SPS1 | CH | Urban buses efficiency¦Motor Diesel¦Total¦New conventional ICE diesel urban buses (Midi) | km/MJ | 0.087466 | 0.087875 | 0.090759 | 0.097623 | 0.10507 | 0.11431
| SPS1 | CH | Urban buses efficiency¦Motor Diesel¦Total¦New conventional ICE diesel urban buses (Maxi) | km/MJ | 0.05795 | 0.058137 | 0.060408 | 0.065875 | 0.071719 | 0.076404
| SPS1 | CH | Urban buses efficiency¦Motor Diesel¦Total¦New conventional ICE diesel urban buses (Mega) | km/MJ | 0.038646 | 0.038984 | 0.039625 | 0.04184 | 0.049089 | 0.052671
| SPS1 | CH | Urban buses efficiency¦Motor Gas¦Total¦Existing ICE Gas urban buses | km/MJ | 13.9687 | 11.187 | 7.0145 | - | - | -
| SPS1 | CH | Urban buses efficiency¦Motor Gas¦Total¦New conventional ICE gas urban buses (Mini) | km/MJ | - | 0.12024 | 0.12596 | 0.13024 | 0.14784 | 0.16372
| SPS1 | CH | Urban buses efficiency¦Motor Gas¦Total¦New conventional ICE gas urban buses (Midi) | km/MJ | - | 0.084998 | 0.088835 | 0.091523 | 0.10328 | 0.11045
| SPS1 | CH | Urban buses efficiency¦Motor Gas¦Total¦New conventional ICE gas urban buses (Maxi) | km/MJ | - | 0.056422 | 0.059224 | 0.060451 | 0.069309 | 0.071656
| SPS1 | CH | Urban buses efficiency¦Motor Gas¦Total¦New conventional ICE gas urban buses (Mega) | km/MJ | - | 0.037689 | 0.038937 | 0.040486 | 0.046368 | 0.049981
| SPS1 | CH | Fuel consumption in coaches | PJ/yr. | 0.82034 | 0.78183 | 0.9786 | 1.1684 | 0.73718 | 0.3675
| SPS1 | CH | Fuel consumption in coaches¦Electricity | PJ/yr. | 0.0027182 | 0.0088035 | 0.0097815 | 0.0256 | 0.14907 | 0.26586
| SPS1 | CH | Fuel consumption in coaches¦Electricity¦Existing electric coaches | PJ/yr. | 0 | 0 | 0 | 0 | 0 | 0
| SPS1 | CH | Fuel consumption in coaches¦Electricity¦New electric coaches (Mini) | PJ/yr. | 0.00041282 | 0.002539 | 0.0029407 | 0.014758 | 0.060031 | 0.10294
| SPS1 | CH | Fuel consumption in coaches¦Electricity¦New electric coaches (Midi) | PJ/yr. | 0.0016856 | 0.0040828 | 0.003678 | 0.0067461 | 0.073713 | 0.1329
| SPS1 | CH | Fuel consumption in coaches¦Electricity¦New electric coaches (Maxi) | PJ/yr. | 0.00061976 | 0.0018319 | 0.0022088 | 0.0033024 | 0.014149 | 0.029544
| SPS1 | CH | Fuel consumption in coaches¦Electricity¦New electric coaches (Mega) | PJ/yr. | 0 | 0.00034967 | 0.00095401 | 0.00079372 | 0.0011824 | 0.00047751
| SPS1 | CH | Fuel consumption in coaches¦Hydrogen | PJ/yr. | 0 | 0 | 0 | 0.012563 | 0.067832 | 0.061511
| SPS1 | CH | Fuel consumption in coaches¦Hydrogen¦New fuel cell coaches (Mini) | PJ/yr. | 0 | 0 | 0 | 0.0091367 | 0.028749 | 0.021914
| SPS1 | CH | Fuel consumption in coaches¦Hydrogen¦New fuel cell coaches (Midi) | PJ/yr. | 0 | 0 | 0 | 0.0019368 | 0.028962 | 0.016386
| SPS1 | CH | Fuel consumption in coaches¦Hydrogen¦New fuel cell coaches (Maxi) | PJ/yr. | 0 | 0 | 0 | 0.0013362 | 0.0096715 | 0.023004
| SPS1 | CH | Fuel consumption in coaches¦Hydrogen¦New fuel cell coaches (Mega) | PJ/yr. | 0 | 0 | 0 | 0.00015357 | 0.00044937 | 0.00020704
| SPS1 | CH | Fuel consumption in coaches¦Motor Diesel | PJ/yr. | 0.81749 | 0.7685 | 0.94163 | 1.0985 | 0.45535 | 0.019713
| SPS1 | CH | Fuel consumption in coaches¦Motor Diesel¦Fossil liquids | PJ/yr. | 0.79729 | 0.74805 | 0.91083 | 1.0499 | 0.38632 | -0.0021121
| SPS1 | CH | Fuel consumption in coaches¦Motor Diesel¦Synthetic liquids | PJ/yr. | 0.020201 | 0.020444 | 0.030801 | 0.04859 | 0.069033 | 0.021826
| SPS1 | CH | Fuel consumption in coaches¦Motor Diesel¦Synthetic liquids¦Bioliquids¦Biodiesel | PJ/yr. | 0.020201 | 0.020444 | 0.030801 | 0.04859 | 0.031201 | 0.0022432
| SPS1 | CH | Fuel consumption in coaches¦Motor Diesel¦Synthetic liquids¦PtL¦PtL Diesel | PJ/yr. | 0 | 0 | 0 | 0 | 0.037831 | 0.019582
| SPS1 | CH | Fuel consumption in coaches¦Motor Diesel¦Total¦New conventional hybrid diesel coaches (Mini) | PJ/yr. | 0 | 0.18967 | 0.1425 | 0.042283 | 0.013954 | 0.0038357
| SPS1 | CH | Fuel consumption in coaches¦Motor Diesel¦Total¦New conventional hybrid diesel coaches (Midi) | PJ/yr. | 0 | 0.0038631 | 0.0063058 | 0.031481 | 0.016799 | 0.0043551
| SPS1 | CH | Fuel consumption in coaches¦Motor Diesel¦Total¦New conventional hybrid diesel coaches (Maxi) | PJ/yr. | 0 | 0.0027989 | 0.0042512 | 0.045261 | 0.01681 | 0.0024668
| SPS1 | CH | Fuel consumption in coaches¦Motor Diesel¦Total¦New conventional hybrid diesel coaches (Mega) | PJ/yr. | 0 | 0.00022049 | 0.00056832 | 0.00065283 | 0.00062147 | 0.00026301
| SPS1 | CH | Fuel consumption in coaches¦Motor Diesel¦Total¦Existing ICE diesel coaches | PJ/yr. | 0.0060206 | 0.0060129 | 0.0059534 | 0 | 0 | 0
| SPS1 | CH | Fuel consumption in coaches¦Motor Diesel¦Total¦New conventional ICE diesel coaches (Mini) | PJ/yr. | 0.11168 | 0.061842 | 0.17779 | 0.33978 | 0.14945 | 0.0028783
| SPS1 | CH | Fuel consumption in coaches¦Motor Diesel¦Total¦New conventional ICE diesel coaches (Midi) | PJ/yr. | 0.51632 | 0.38266 | 0.46409 | 0.5323 | 0.20555 | 0.0035681
| SPS1 | CH | Fuel consumption in coaches¦Motor Diesel¦Total¦New conventional ICE diesel coaches (Maxi) | PJ/yr. | 0.15617 | 0.11981 | 0.13774 | 0.10535 | 0.05134 | 0.0020207
| SPS1 | CH | Fuel consumption in coaches¦Motor Diesel¦Total¦New conventional ICE diesel coaches (Mega) | PJ/yr. | 0.027303 | 0.0016228 | 0.0024348 | 0.0013637 | 0.00082839 | 0.00032584
| SPS1 | CH | Fuel consumption in coaches¦Motor Gas | PJ/yr. | 0.00013227 | 0.0045318 | 0.02718 | 0.031802 | 0.064924 | 0.020413
| SPS1 | CH | Fuel consumption in coaches¦Motor Gas¦Fossil gases | PJ/yr. | 0.00012183 | 0.0038616 | 0.027112 | 0.03179 | -0.098717 | -0.024716
| SPS1 | CH | Fuel consumption in coaches¦Motor Gas¦Synthetic gases | PJ/yr. | 1.0436e-05 | 0.00067029 | 6.7878e-05 | 1.1893e-05 | 0.16364 | 0.045129
| SPS1 | CH | Fuel consumption in coaches¦Motor Gas¦Synthetic gases¦Biogases¦Biogas | PJ/yr. | 1.0436e-05 | 0.00067029 | 6.7878e-05 | 1.1893e-05 | 9.231e-05 | 2.5665e-05
| SPS1 | CH | Fuel consumption in coaches¦Motor Gas¦Synthetic gases¦PtG¦PtG gas | PJ/yr. | 0 | 0 | 0 | 0 | 0.16355 | 0.045103
| SPS1 | CH | Fuel consumption in coaches¦Motor Gas¦Total¦Existing ICE Gas coaches | PJ/yr. | 0.00013227 | 0.00013734 | 0.00013219 | 0 | 0 | 0
| SPS1 | CH | Fuel consumption in coaches¦Motor Gas¦Total¦New conventional ICE gas coaches (Mini) | PJ/yr. | 0 | 0.0015797 | 0.010731 | 0.0050681 | 0.012114 | 0.0052292
| SPS1 | CH | Fuel consumption in coaches¦Motor Gas¦Total¦New conventional ICE gas coaches (Midi) | PJ/yr. | 0 | 0.0013882 | 0.006187 | 0.009797 | 0.015954 | 0.0061878
| SPS1 | CH | Fuel consumption in coaches¦Motor Gas¦Total¦New conventional ICE gas coaches (Maxi) | PJ/yr. | 0 | 0.0011983 | 0.0093292 | 0.016103 | 0.036027 | 0.0086278
| SPS1 | CH | Fuel consumption in coaches¦Motor Gas¦Total¦New conventional ICE gas coaches (Mega) | PJ/yr. | 0 | 0.00022824 | 0.00080093 | 0.00083375 | 0.00082806 | 0.00036821
| SPS1 | CH | Coaches mileage | billion km/yr. | 0.13106 | 0.13187 | 0.133 | 0.13483 | 0.13499 | 0.13141
| SPS1 | CH | Coaches mileage¦Electricity¦Existing electric coaches | billion km/yr. | 0 | 0 | 0 | 0 | 0 | 0
| SPS1 | CH | Coaches mileage¦Electricity¦New electric coaches (Mini) | billion km/yr. | 0.00015633 | 0.00098793 | 0.0011737 | 0.0065434 | 0.029275 | 0.054742
| SPS1 | CH | Coaches mileage¦Electricity¦New electric coaches (Midi) | billion km/yr. | 0.00046384 | 0.0011383 | 0.0010436 | 0.0021028 | 0.026019 | 0.051088
| SPS1 | CH | Coaches mileage¦Electricity¦New electric coaches (Maxi) | billion km/yr. | 0.0001134 | 0.00034111 | 0.00041811 | 0.00067666 | 0.0033341 | 0.0076662
| SPS1 | CH | Coaches mileage¦Electricity¦New electric coaches (Mega) | billion km/yr. | 0 | 4.421e-05 | 0.00012388 | 0.00011071 | 0.00018609 | 8.1281e-05
| SPS1 | CH | Coaches mileage¦Hydrogen¦New fuel cell coaches (Mini) | billion km/yr. | 0 | 0 | 0 | 0.0021416 | 0.0076412 | 0.0062887
| SPS1 | CH | Coaches mileage¦Hydrogen¦New fuel cell coaches (Midi) | billion km/yr. | 0 | 0 | 0 | 0.00032752 | 0.0055338 | 0.0032791
| SPS1 | CH | Coaches mileage¦Hydrogen¦New fuel cell coaches (Maxi) | billion km/yr. | 0 | 0 | 0 | 0.00015114 | 0.0012403 | 0.0033273
| SPS1 | CH | Coaches mileage¦Hydrogen¦New fuel cell coaches (Mega) | billion km/yr. | 0 | 0 | 0 | 1.1656e-05 | 3.7945e-05 | 1.9322e-05
| SPS1 | CH | Coaches mileage¦Motor Diesel¦Total¦New conventional hybrid diesel coaches (Mini) | billion km/yr. | 0 | 0.030825 | 0.023189 | 0.0076538 | 0.0026873 | 0.00081136
| SPS1 | CH | Coaches mileage¦Motor Diesel¦Total¦New conventional hybrid diesel coaches (Midi) | billion km/yr. | 0 | 0.00045003 | 0.00075024 | 0.0040814 | 0.0023298 | 0.00064799
| SPS1 | CH | Coaches mileage¦Motor Diesel¦Total¦New conventional hybrid diesel coaches (Maxi) | billion km/yr. | 0 | 0.00021898 | 0.00033893 | 0.0039906 | 0.0015941 | 0.00025576
| SPS1 | CH | Coaches mileage¦Motor Diesel¦Total¦New conventional hybrid diesel coaches (Mega) | billion km/yr. | 0 | 1.1631e-05 | 3.0796e-05 | 3.6838e-05 | 4.0354e-05 | 1.8489e-05
| SPS1 | CH | Coaches mileage¦Motor Diesel¦Total¦Existing ICE diesel coaches | billion km/yr. | 0.059907 | 0.047981 | 0.029909 | 0 | 0 | 0
| SPS1 | CH | Coaches mileage¦Motor Diesel¦Total¦New conventional ICE diesel coaches (Mini) | billion km/yr. | 0.01384 | 0.0077341 | 0.023324 | 0.047674 | 0.023249 | 0.00047303
| SPS1 | CH | Coaches mileage¦Motor Diesel¦Total¦New conventional ICE diesel coaches (Midi) | billion km/yr. | 0.04516 | 0.033621 | 0.041357 | 0.050109 | 0.022084 | 0.00040547
| SPS1 | CH | Coaches mileage¦Motor Diesel¦Total¦New conventional ICE diesel coaches (Maxi) | billion km/yr. | 0.0090498 | 0.0069777 | 0.0081091 | 0.0065829 | 0.0036923 | 0.00015729
| SPS1 | CH | Coaches mileage¦Motor Diesel¦Total¦New conventional ICE diesel coaches (Mega) | billion km/yr. | 0.0010552 | 6.3338e-05 | 9.6495e-05 | 5.6777e-05 | 4.0637e-05 | 1.7158e-05
| SPS1 | CH | Coaches mileage¦Motor Gas¦Total¦Existing ICE Gas coaches | billion km/yr. | 0.0013161 | 0.0010956 | 0.00066316 | 0 | 0 | 0
| SPS1 | CH | Coaches mileage¦Motor Gas¦Total¦New conventional ICE gas coaches (Mini) | billion km/yr. | 0 | 0.00018994 | 0.0013491 | 0.00065714 | 0.0018157 | 0.00081744
| SPS1 | CH | Coaches mileage¦Motor Gas¦Total¦New conventional ICE gas coaches (Midi) | billion km/yr. | 0 | 0.000118 | 0.00054644 | 0.00089803 | 0.0016538 | 0.00066976
| SPS1 | CH | Coaches mileage¦Motor Gas¦Total¦New conventional ICE gas coaches (Maxi) | billion km/yr. | 0 | 6.7611e-05 | 0.00054987 | 0.00098752 | 0.0024999 | 0.00062609
| SPS1 | CH | Coaches mileage¦Motor Gas¦Total¦New conventional ICE gas coaches (Mega) | billion km/yr. | 0 | 8.602e-06 | 3.1152e-05 | 3.3606e-05 | 3.8412e-05 | 1.838e-05
| SPS1 | CH | Coaches efficiency | km/MJ | - | - | - | - | - | -
| SPS1 | CH | Coaches efficiency¦Electricity¦Existing electric coaches | km/MJ | - | - | - | - | - | -
| SPS1 | CH | Coaches efficiency¦Electricity¦New electric coaches (Mini) | km/MJ | 0.37869 | 0.3891 | 0.39912 | 0.4434 | 0.48767 | 0.5318
| SPS1 | CH | Coaches efficiency¦Electricity¦New electric coaches (Midi) | km/MJ | 0.27518 | 0.27881 | 0.28374 | 0.3117 | 0.35298 | 0.38441
| SPS1 | CH | Coaches efficiency¦Electricity¦New electric coaches (Maxi) | km/MJ | 0.18297 | 0.1862 | 0.18929 | 0.2049 | 0.23564 | 0.25949
| SPS1 | CH | Coaches efficiency¦Electricity¦New electric coaches (Mega) | km/MJ | - | 0.12643 | 0.12986 | 0.13948 | 0.15739 | 0.17022
| SPS1 | CH | Coaches efficiency¦Hydrogen¦New fuel cell coaches (Mini) | km/MJ | - | - | - | 0.2344 | 0.26579 | 0.28697
| SPS1 | CH | Coaches efficiency¦Hydrogen¦New fuel cell coaches (Midi) | km/MJ | - | - | - | 0.1691 | 0.19107 | 0.20011
| SPS1 | CH | Coaches efficiency¦Hydrogen¦New fuel cell coaches (Maxi) | km/MJ | - | - | - | 0.11311 | 0.12824 | 0.14464
| SPS1 | CH | Coaches efficiency¦Hydrogen¦New fuel cell coaches (Mega) | km/MJ | - | - | - | 0.075897 | 0.084439 | 0.093324
| SPS1 | CH | Coaches efficiency¦Motor Diesel¦Total¦New conventional hybrid diesel coaches (Mini) | km/MJ | - | 0.16251 | 0.16274 | 0.18101 | 0.19258 | 0.21153
| SPS1 | CH | Coaches efficiency¦Motor Diesel¦Total¦New conventional hybrid diesel coaches (Midi) | km/MJ | - | 0.11649 | 0.11898 | 0.12965 | 0.13869 | 0.14879
| SPS1 | CH | Coaches efficiency¦Motor Diesel¦Total¦New conventional hybrid diesel coaches (Maxi) | km/MJ | - | 0.078236 | 0.079725 | 0.08817 | 0.094826 | 0.10368
| SPS1 | CH | Coaches efficiency¦Motor Diesel¦Total¦New conventional hybrid diesel coaches (Mega) | km/MJ | - | 0.052751 | 0.054188 | 0.056429 | 0.064933 | 0.070299
| SPS1 | CH | Coaches efficiency¦Motor Diesel¦Total¦Existing ICE diesel coaches | km/MJ | 9.9502 | 7.9797 | 5.0239 | - | - | -
| SPS1 | CH | Coaches efficiency¦Motor Diesel¦Total¦New conventional ICE diesel coaches (Mini) | km/MJ | 0.12392 | 0.12506 | 0.13118 | 0.14031 | 0.15557 | 0.16434
| SPS1 | CH | Coaches efficiency¦Motor Diesel¦Total¦New conventional ICE diesel coaches (Midi) | km/MJ | 0.087466 | 0.087861 | 0.089115 | 0.094137 | 0.10744 | 0.11364
| SPS1 | CH | Coaches efficiency¦Motor Diesel¦Total¦New conventional ICE diesel coaches (Maxi) | km/MJ | 0.05795 | 0.058242 | 0.058872 | 0.062487 | 0.071919 | 0.077839
| SPS1 | CH | Coaches efficiency¦Motor Diesel¦Total¦New conventional ICE diesel coaches (Mega) | km/MJ | 0.038646 | 0.039031 | 0.039632 | 0.041634 | 0.049055 | 0.052657
| SPS1 | CH | Coaches efficiency¦Motor Gas¦Total¦Existing ICE Gas coaches | km/MJ | 9.9502 | 7.9768 | 5.0166 | - | - | -
| SPS1 | CH | Coaches efficiency¦Motor Gas¦Total¦New conventional ICE gas coaches (Mini) | km/MJ | - | 0.12024 | 0.12572 | 0.12966 | 0.14988 | 0.15632
| SPS1 | CH | Coaches efficiency¦Motor Gas¦Total¦New conventional ICE gas coaches (Midi) | km/MJ | - | 0.084998 | 0.08832 | 0.091664 | 0.10366 | 0.10824
| SPS1 | CH | Coaches efficiency¦Motor Gas¦Total¦New conventional ICE gas coaches (Maxi) | km/MJ | - | 0.056422 | 0.058941 | 0.061325 | 0.06939 | 0.072566
| SPS1 | CH | Coaches efficiency¦Motor Gas¦Total¦New conventional ICE gas coaches (Mega) | km/MJ | - | 0.037689 | 0.038894 | 0.040307 | 0.046389 | 0.049918
| SPS1 | CH | Fuel consumption in trolleybuses | PJ/yr. | 0.28164 | 0.30572 | 0.34813 | 0.44261 | 0.46837 | 0.49137
| SPS1 | CH | Fuel consumption in trolleybuses¦Electricity | PJ/yr. | 0.28164 | 0.30572 | 0.34813 | 0.44261 | 0.46837 | 0.49137
| SPS1 | CH | Fuel consumption in trolleybuses¦Electricity¦Existing trolleybuses | PJ/yr. | 0.28164 | 0.30572 | 0.34813 | 0.44261 | 0.46837 | 0.49137
| SPS1 | CH | Trolleybuses mileage | billion km/yr. | 0.027121 | 0.027695 | 0.028556 | 0.02999 | 0.031735 | 0.033294
| SPS1 | CH | Trolleybuses mileage¦Electricity¦Existing trolleybuses | billion km/yr. | 0.027121 | 0.027695 | 0.028556 | 0.02999 | 0.031735 | 0.033294
| SPS1 | CH | Trolleybuses efficiency | km/MJ | - | - | - | - | - | -
| SPS1 | CH | Trolleybuses efficiency¦Electricity¦Existing trolleybuses | km/MJ | 0.096296 | 0.090588 | 0.082027 | 0.067757 | 0.067757 | 0.067757
| SPS1 | CH | Fuel consumption in trams | PJ/yr. | 0.58773 | 0.61255 | 0.65202 | 0.72455 | 0.7667 | 0.80435
| SPS1 | CH | Fuel consumption in trams¦Electricity | PJ/yr. | 0.58773 | 0.61255 | 0.65202 | 0.72455 | 0.7667 | 0.80435
| SPS1 | CH | Fuel consumption in trams¦Electricity¦Existing trams | PJ/yr. | 0.58773 | 0.61255 | 0.65202 | 0.72455 | 0.7667 | 0.80435
| SPS1 | CH | Trams mileage | billion km/yr. | 0.033478 | 0.0341 | 0.035033 | 0.036589 | 0.038717 | 0.040619
| SPS1 | CH | Trams mileage¦Electricity¦Existing trams | billion km/yr. | 0.033478 | 0.0341 | 0.035033 | 0.036589 | 0.038717 | 0.040619
| SPS1 | CH | Trams efficiency | km/MJ | - | - | - | - | - | -
| SPS1 | CH | Trams efficiency¦Electricity¦Existing trams | km/MJ | 0.056962 | 0.055669 | 0.05373 | 0.050499 | 0.050499 | 0.050499
| SPS1 | CH | Fuel consumption in motorised two wheelers | PJ/yr. | 2.3852 | 1.7372 | 1.4605 | 1.1509 | 0.94683 | 0.44982
| SPS1 | CH | Fuel consumption in motorised two wheelers¦Electricity | PJ/yr. | 0.0054475 | 0.046054 | 0.047322 | 0.042388 | 0.011082 | 0.10152
| SPS1 | CH | Fuel consumption in motorised two wheelers¦Electricity¦New electric two wheelers (4kW) | PJ/yr. | 0.0037812 | 0.042891 | 0.043202 | 0.037392 | 0.0054874 | 0.097926
| SPS1 | CH | Fuel consumption in motorised two wheelers¦Electricity¦New electric two wheelers (11kW) | PJ/yr. | 0.00070631 | 0.0013246 | 0.0016302 | 0.0019317 | 0.0015737 | 0.0011033
| SPS1 | CH | Fuel consumption in motorised two wheelers¦Electricity¦New electric two wheelers (25kW) | PJ/yr. | 0.00041225 | 0.00080796 | 0.0010699 | 0.0013398 | 0.0015421 | 0.00091359
| SPS1 | CH | Fuel consumption in motorised two wheelers¦Electricity¦New electric two wheelers (50kW) | PJ/yr. | 0.00054774 | 0.00103 | 0.0014199 | 0.0017242 | 0.0024787 | 0.0015738
| SPS1 | CH | Fuel consumption in motorised two wheelers¦Hydrogen | PJ/yr. | 0 | 0 | 0 | 0.0009099 | 0.0032772 | 0.0029251
| SPS1 | CH | Fuel consumption in motorised two wheelers¦Hydrogen¦New fuel cell two wheelers (4kW) | PJ/yr. | 0 | 0 | 0 | 0.00027613 | 0.0011174 | 0.00089153
| SPS1 | CH | Fuel consumption in motorised two wheelers¦Hydrogen¦New fuel cell two wheelers (11kW) | PJ/yr. | 0 | 0 | 0 | 0.00025141 | 0.0009058 | 0.00067943
| SPS1 | CH | Fuel consumption in motorised two wheelers¦Hydrogen¦New fuel cell two wheelers (25kW) | PJ/yr. | 0 | 0 | 0 | 0.00023766 | 0.0007689 | 0.00076911
| SPS1 | CH | Fuel consumption in motorised two wheelers¦Hydrogen¦New fuel cell two wheelers (50kW) | PJ/yr. | 0 | 0 | 0 | 0.0001447 | 0.00048511 | 0.00058508
| SPS1 | CH | Fuel consumption in motorised two wheelers¦Motor Gasoline | PJ/yr. | 2.3797 | 1.6912 | 1.4132 | 1.1076 | 0.93247 | 0.34538
| SPS1 | CH | Fuel consumption in motorised two wheelers¦Motor Gasoline¦Fossil liquids | PJ/yr. | 2.2494 | 1.5986 | 1.3358 | 1.0468 | 0.48442 | -0.00079722
| SPS1 | CH | Fuel consumption in motorised two wheelers¦Motor Gasoline¦Synthetic liquids | PJ/yr. | 0.13028 | 0.092602 | 0.077401 | 0.060734 | 0.44805 | 0.34618
| SPS1 | CH | Fuel consumption in motorised two wheelers¦Motor Gasoline¦Synthetic liquids¦Bioliquids¦Ethanol | PJ/yr. | 0.13028 | 0.092602 | 0.077401 | 0.060734 | 0.3926 | 0.29236
| SPS1 | CH | Fuel consumption in motorised two wheelers¦Motor Gasoline¦Synthetic liquids¦PtL¦PtL Gasoline | PJ/yr. | 0 | 0 | 0 | 0 | 0.055448 | 0.053815
| SPS1 | CH | Fuel consumption in motorised two wheelers¦Motor Gasoline¦Total¦Existing gasoline two wheelers | PJ/yr. | 1.9294 | 1.4082 | 0.96722 | 0.45376 | 0 | 0
| SPS1 | CH | Fuel consumption in motorised two wheelers¦Motor Gasoline¦Total¦New gasoline two wheelers (4kW) | PJ/yr. | 0.042155 | 0.070105 | 0.23716 | 0.49159 | 0.89069 | 0.33696
| SPS1 | CH | Fuel consumption in motorised two wheelers¦Motor Gasoline¦Total¦New gasoline two wheelers (11kW) | PJ/yr. | 0.10577 | 0.16315 | 0.15264 | 0.10884 | 0.0044151 | 0.002317
| SPS1 | CH | Fuel consumption in motorised two wheelers¦Motor Gasoline¦Total¦New gasoline two wheelers (25kW) | PJ/yr. | 0.1828 | 0.023962 | 0.026997 | 0.025986 | 0.010682 | 0.0023528
| SPS1 | CH | Fuel consumption in motorised two wheelers¦Motor Gasoline¦Total¦New gasoline two wheelers (50kW) | PJ/yr. | 0.11956 | 0.025702 | 0.029163 | 0.027402 | 0.026685 | 0.0037532
| SPS1 | CH | Motorised two wheelers mileage | Billion km/yr. | #REF! | #REF! | #REF! | #REF! | #REF! | #REF!
| SPS1 | CH | Motorised two wheelers mileage¦Electricity¦New electric two wheelers (4kW) | Billion km/yr. | 0.041968 | 0.47825 | 0.48176 | 0.41715 | 0.063491 | 1.1662
| SPS1 | CH | Motorised two wheelers mileage¦Electricity¦New electric two wheelers (11kW) | Billion km/yr. | 0.0044388 | 0.0083416 | 0.010294 | 0.012253 | 0.010291 | 0.0073315
| SPS1 | CH | Motorised two wheelers mileage¦Electricity¦New electric two wheelers (25kW) | Billion km/yr. | 0.0016862 | 0.0033134 | 0.0044039 | 0.0055452 | 0.0065008 | 0.0039607
| SPS1 | CH | Motorised two wheelers mileage¦Electricity¦New electric two wheelers (50kW) | Billion km/yr. | 0.0020623 | 0.0038892 | 0.0053855 | 0.0065749 | 0.0095787 | 0.0062335
| SPS1 | CH | Motorised two wheelers mileage¦Hydrogen¦New fuel cell two wheelers (4kW) | Billion km/yr. | 0 | 0 | 0 | 0.001281 | 0.0053039 | 0.004342
| SPS1 | CH | Motorised two wheelers mileage¦Hydrogen¦New fuel cell two wheelers (11kW) | Billion km/yr. | 0 | 0 | 0 | 0.00067902 | 0.0024927 | 0.001909
| SPS1 | CH | Motorised two wheelers mileage¦Hydrogen¦New fuel cell two wheelers (25kW) | Billion km/yr. | 0 | 0 | 0 | 0.00041843 | 0.0013761 | 0.0014018
| SPS1 | CH | Motorised two wheelers mileage¦Hydrogen¦New fuel cell two wheelers (50kW) | Billion km/yr. | 0 | 0 | 0 | 0.00022603 | 0.00077243 | 0.00094623
| SPS1 | CH | Motorised two wheelers mileage¦Motor Gasoline¦Existing gasoline two wheelers | Billion km/yr. | 1.4879 | 1.1086 | 0.78476 | 0.38639 | 0 | 0
| SPS1 | CH | Motorised two wheelers mileage¦Motor Gasoline¦New gasoline two wheelers (4kW) | Billion km/yr. | 0.080426 | 0.13416 | 0.46044 | 0.97247 | 1.8343 | 0.7135
| SPS1 | CH | Motorised two wheelers mileage¦Motor Gasoline¦New gasoline two wheelers (11kW) | Billion km/yr. | 0.11664 | 0.18018 | 0.16861 | 0.12035 | 0.0052141 | 0.0028137
| SPS1 | CH | Motorised two wheelers mileage¦Motor Gasoline¦New gasoline two wheelers (25kW) | Billion km/yr. | 0.13334 | 0.017503 | 0.019739 | 0.019038 | 0.0079646 | 0.0018684
| SPS1 | CH | Motorised two wheelers mileage¦Motor Gasoline¦New gasoline two wheelers (50kW) | Billion km/yr. | 0.080796 | 0.017391 | 0.019743 | 0.01857 | 0.018141 | 0.0026426
| SPS1 | CH | Motorised two wheelers efficiency | km/MJ | - | - | - | - | - | -
| SPS1 | CH | Motorised two wheelers efficiency¦Electricity¦New electric two wheelers (4kW) | km/MJ | 11.0989 | 11.1503 | 11.1513 | 11.1562 | 11.5703 | 11.909
| SPS1 | CH | Motorised two wheelers efficiency¦Electricity¦New electric two wheelers (11kW) | km/MJ | 6.2845 | 6.2976 | 6.3144 | 6.343 | 6.5398 | 6.6449
| SPS1 | CH | Motorised two wheelers efficiency¦Electricity¦New electric two wheelers (25kW) | km/MJ | 4.0901 | 4.101 | 4.1162 | 4.1387 | 4.2155 | 4.3353
| SPS1 | CH | Motorised two wheelers efficiency¦Electricity¦New electric two wheelers (50kW) | km/MJ | 3.7651 | 3.7759 | 3.793 | 3.8133 | 3.8644 | 3.9608
| SPS1 | CH | Motorised two wheelers efficiency¦Hydrogen¦New fuel cell two wheelers (4kW) | km/MJ | - | - | - | 4.6391 | 4.7465 | 4.8702
| SPS1 | CH | Motorised two wheelers efficiency¦Hydrogen¦New fuel cell two wheelers (11kW) | km/MJ | - | - | - | 2.7009 | 2.7519 | 2.8097
| SPS1 | CH | Motorised two wheelers efficiency¦Hydrogen¦New fuel cell two wheelers (25kW) | km/MJ | - | - | - | 1.7606 | 1.7897 | 1.8226
| SPS1 | CH | Motorised two wheelers efficiency¦Hydrogen¦New fuel cell two wheelers (50kW) | km/MJ | - | - | - | 1.562 | 1.5923 | 1.6173
| SPS1 | CH | Motorised two wheelers efficiency¦Motor Gasoline¦Total¦Existing gasoline two wheelers | km/MJ | 0.77117 | 0.78724 | 0.81135 | 0.85153 | - | -
| SPS1 | CH | Motorised two wheelers efficiency¦Motor Gasoline¦Total¦New gasoline two wheelers (4kW) | km/MJ | 1.9079 | 1.9137 | 1.9415 | 1.9782 | 2.0594 | 2.1175
| SPS1 | CH | Motorised two wheelers efficiency¦Motor Gasoline¦Total¦New gasoline two wheelers (11kW) | km/MJ | 1.1028 | 1.1043 | 1.1046 | 1.1057 | 1.181 | 1.2144
| SPS1 | CH | Motorised two wheelers efficiency¦Motor Gasoline¦Total¦New gasoline two wheelers (25kW) | km/MJ | 0.72943 | 0.73046 | 0.73115 | 0.7326 | 0.74563 | 0.79412
| SPS1 | CH | Motorised two wheelers efficiency¦Motor Gasoline¦Total¦New gasoline two wheelers (50kW) | km/MJ | 0.6758 | 0.67665 | 0.67701 | 0.67769 | 0.67982 | 0.7041
| SPS1 | CH | Fuel consumption in light duty vehicles | PJ/yr. | 16.7048 | 15.5881 | 14.2865 | 11.8866 | 9.429 | 8.7804
| SPS1 | CH | Fuel consumption in light duty vehicles¦Electricity | PJ/yr. | 0.07374 | 0.11371 | 0.31552 | 1.2504 | 3.1418 | 6.2702
| SPS1 | CH | Fuel consumption in light duty vehicles¦Electricity¦Existing electric light duty vehicles | PJ/yr. | 0.039729 | 0.034713 | 0.025908 | 0.01296 | 0 | 0
| SPS1 | CH | Fuel consumption in light duty vehicles¦Electricity¦New electric light duty vehicles | PJ/yr. | 0.034011 | 0.079002 | 0.28962 | 1.2374 | 3.1418 | 6.2702
| SPS1 | CH | Fuel consumption in light duty vehicles¦Hydrogen | PJ/yr. | 0 | 0.00078751 | 0.0014791 | 0.0026026 | 0.004166 | 0.042516
| SPS1 | CH | Fuel consumption in light duty vehicles¦Hydrogen¦New fuel cell electric light duty vehicles | PJ/yr. | 0 | 0.00078751 | 0.0014791 | 0.0026026 | 0.004166 | 0.042516
| SPS1 | CH | Fuel consumption in light duty vehicles¦Motor Gasoline | PJ/yr. | 1.2567 | 2.3262 | 1.4787 | 1.6868 | 0.2143 | 0.034694
| SPS1 | CH | Fuel consumption in light duty vehicles¦Motor Gasoline¦Fossil liquids | PJ/yr. | 1.1879 | 2.1989 | 1.3977 | 1.5943 | 0.11133 | -8.0081e-05
| SPS1 | CH | Fuel consumption in light duty vehicles¦Motor Gasoline¦Synthetic liquids | PJ/yr. | 0.068802 | 0.12738 | 0.080988 | 0.092498 | 0.10297 | 0.034774
| SPS1 | CH | Fuel consumption in light duty vehicles¦Motor Gasoline¦Synthetic liquids¦Bioliquids¦Ethanol | PJ/yr. | 0.068802 | 0.12738 | 0.080988 | 0.092498 | 0.090228 | 0.029368
| SPS1 | CH | Fuel consumption in light duty vehicles¦Motor Gasoline¦Synthetic liquids¦PtL¦PtL Gasoline | PJ/yr. | 0 | 0 | 0 | 0 | 0.012743 | 0.0054057
| SPS1 | CH | Fuel consumption in light duty vehicles¦Motor Gasoline¦Total¦Existing gasoline light duty vehicles | PJ/yr. | 0.84638 | 1.7468 | 0.55792 | 0.27305 | 0 | 0
| SPS1 | CH | Fuel consumption in light duty vehicles¦Motor Gasoline¦Total¦New gasoline light duty vehicles | PJ/yr. | 0.41033 | 0.5794 | 0.92075 | 1.4138 | 0.2143 | 0.034694
| SPS1 | CH | Fuel consumption in light duty vehicles¦Motor Diesel | PJ/yr. | 15.3499 | 13.1165 | 12.4365 | 8.8678 | 5.9652 | 2.323
| SPS1 | CH | Fuel consumption in light duty vehicles¦Motor Diesel¦Fossil liquids | PJ/yr. | 14.9705 | 12.7676 | 12.0297 | 8.4755 | 5.0608 | -0.24888
| SPS1 | CH | Fuel consumption in light duty vehicles¦Motor Diesel¦Synthetic liquids | PJ/yr. | 0.37932 | 0.34893 | 0.4068 | 0.39226 | 0.90434 | 2.5718
| SPS1 | CH | Fuel consumption in light duty vehicles¦Motor Diesel¦Synthetic liquids¦Bioliquids¦Biodiesel | PJ/yr. | 0.37932 | 0.34893 | 0.4068 | 0.39226 | 0.40874 | 0.26434
| SPS1 | CH | Fuel consumption in light duty vehicles¦Motor Diesel¦Synthetic liquids¦PtL¦PtL Diesel | PJ/yr. | 0 | 0 | 0 | 0 | 0.4956 | 2.3075
| SPS1 | CH | Fuel consumption in light duty vehicles¦Motor Diesel¦Total¦Existing ICE diesel light duty vehicles | PJ/yr. | 10.9443 | 7.4415 | 5.5909 | 2.7278 | 0 | 0
| SPS1 | CH | Fuel consumption in light duty vehicles¦Motor Diesel¦Total¦New ICE diesel light duty vehicles | PJ/yr. | 4.4056 | 5.2493 | 6.1879 | 3.4745 | 0.018677 | 0.0085224
| SPS1 | CH | Fuel consumption in light duty vehicles¦Motor Diesel¦Total¦New hybrid diesel light duty vehicles | PJ/yr. | 0 | 0.42581 | 0.65768 | 2.6655 | 5.9465 | 2.3144
| SPS1 | CH | Fuel consumption in light duty vehicles¦Motor Gas | PJ/yr. | 0.02445 | 0.030825 | 0.054329 | 0.078948 | 0.1036 | 0.11
| SPS1 | CH | Fuel consumption in light duty vehicles¦Motor Gas¦Fossil gases | PJ/yr. | 0.022521 | 0.026266 | 0.054193 | 0.078919 | -0.15752 | -0.13318
| SPS1 | CH | Fuel consumption in light duty vehicles¦Motor Gas¦Synthetic gases | PJ/yr. | 0.001929 | 0.0045593 | 0.00013568 | 2.9525e-05 | 0.26112 | 0.24318
| SPS1 | CH | Fuel consumption in light duty vehicles¦Motor Gas¦Synthetic gases¦Biogases¦Biogas | PJ/yr. | 0.001929 | 0.0045593 | 0.00013568 | 2.9525e-05 | 0.0001473 | 0.00013829
| SPS1 | CH | Fuel consumption in light duty vehicles¦Motor Gas¦Synthetic gases¦PtG¦PtG gas | PJ/yr. | 0 | 0 | 0 | 0 | 0.26097 | 0.24304
| SPS1 | CH | Fuel consumption in light duty vehicles¦Motor Gas¦Total¦New ICE Gas light duty vehicles | PJ/yr. | 0.02445 | 0.030825 | 0.054329 | 0.078948 | 0.1036 | 0.11
| SPS1 | CH | Mileage in light duty vehicles | Billion km/yr. | 4.7796 | 4.767 | 4.7083 | 4.6372 | 4.9979 | 5.4147
| SPS1 | CH | Mileage in light duty vehicles¦Electricity¦Existing electric light duty vehicles | Billion km/yr. | 0.027382 | 0.024148 | 0.018272 | 0.0091403 | 0 | 0
| SPS1 | CH | Mileage in light duty vehicles¦Electricity¦New electric light duty vehicles | Billion km/yr. | 0.023174 | 0.053828 | 0.19733 | 0.84314 | 2.1407 | 4.2722
| SPS1 | CH | Mileage in light duty vehicles¦Hydrogen¦New fuel cell electric light duty vehicles | Billion km/yr. | 0 | 0.00036627 | 0.00070632 | 0.0013093 | 0.0023505 | 0.025665
| SPS1 | CH | Mileage in light duty vehicles¦Motor Gasoline¦Total¦Existing gasoline light duty vehicles | Billion km/yr. | 0.23494 | 0.48941 | 0.15848 | 0.077561 | 0 | 0
| SPS1 | CH | Mileage in light duty vehicles¦Motor Gasoline¦Total¦New gasoline light duty vehicles | Billion km/yr. | 0.14412 | 0.2035 | 0.3234 | 0.49657 | 0.075269 | 0.012185
| SPS1 | CH | Mileage in light duty vehicles¦Motor Diesel¦Total¦Existing ICE diesel light duty vehicles | Billion km/yr. | 2.835 | 1.9938 | 1.5727 | 0.76729 | 0 | 0
| SPS1 | CH | Mileage in light duty vehicles¦Motor Diesel¦Total¦New ICE diesel light duty vehicles | Billion km/yr. | 1.5072 | 1.7959 | 2.117 | 1.1887 | 0.0063896 | 0.0029156
| SPS1 | CH | Mileage in light duty vehicles¦Motor Diesel¦Total¦New hybrid diesel light duty vehicles | Billion km/yr. | 0 | 0.1962 | 0.30304 | 1.2282 | 2.74 | 1.0664
| SPS1 | CH | Mileage in light duty vehicles¦Motor Gas¦Total¦New ICE Gas light duty vehicles | Billion km/yr. | 0.0078381 | 0.0098819 | 0.017417 | 0.025309 | 0.033211 | 0.035262
| SPS1 | CH | Efficiency in light duty vehicles | km/PJ | - | - | - | - | - | -
| SPS1 | CH | Efficiency in light duty vehicles¦Electricity¦Existing electric light duty vehicles | km/PJ | 0.68922 | 0.69565 | 0.70528 | 0.70528 | - | -
| SPS1 | CH | Efficiency in light duty vehicles¦Electricity¦New electric light duty vehicles | km/PJ | 0.68136 | 0.68136 | 0.68136 | 0.68136 | 0.68136 | 0.68136
| SPS1 | CH | Efficiency in light duty vehicles¦Hydrogen¦New fuel cell electric light duty vehicles | km/PJ | - | 0.4651 | 0.47754 | 0.50307 | 0.5642 | 0.60366
| SPS1 | CH | Efficiency in light duty vehicles¦Motor Gasoline¦Total¦Existing gasoline light duty vehicles | km/PJ | 0.27758 | 0.28017 | 0.28405 | 0.28405 | - | -
| SPS1 | CH | Efficiency in light duty vehicles¦Motor Gasoline¦Total¦New gasoline light duty vehicles | km/PJ | 0.35123 | 0.35123 | 0.35123 | 0.35123 | 0.35123 | 0.35123
| SPS1 | CH | Efficiency in light duty vehicles¦Motor Diesel¦Total¦Existing ICE diesel light duty vehicles | km/PJ | 0.25904 | 0.26794 | 0.28129 | 0.28129 | - | -
| SPS1 | CH | Efficiency in light duty vehicles¦Motor Diesel¦Total¦New ICE diesel light duty vehicles | km/PJ | 0.34211 | 0.34211 | 0.34211 | 0.34211 | 0.34211 | 0.34211
| SPS1 | CH | Efficiency in light duty vehicles¦Motor Diesel¦Total¦New hybrid diesel light duty vehicles | km/PJ | - | 0.46077 | 0.46077 | 0.46077 | 0.46077 | 0.46077
| SPS1 | CH | Efficiency in light duty vehicles¦Motor Gas¦Total¦New ICE Gas light duty vehicles | km/PJ | 0.32058 | 0.32058 | 0.32058 | 0.32058 | 0.32058 | 0.32058
| SPS1 | CH | Fuel consumption in heavy duty vehicles | PJ/yr. | 24.5115 | 21.3907 | 19.2033 | 16.3313 | 14.2716 | 11.7048
| SPS1 | CH | Fuel consumption in heavy duty vehicles¦Electricity | PJ/yr. | 0.0097013 | 0.029559 | 0.08008 | 0.28324 | 1.1703 | 4.0544
| SPS1 | CH | Fuel consumption in heavy duty vehicles¦Electricity¦Existing electric heavy duty vehicles | PJ/yr. | 0 | 0 | 0 | 0 | 0 | 0
| SPS1 | CH | Fuel consumption in heavy duty vehicles¦Electricity¦New electric heavy duty vehicles | PJ/yr. | 0.0097013 | 0.029559 | 0.08008 | 0.28324 | 1.1703 | 4.0544
| SPS1 | CH | Fuel consumption in heavy duty vehicles¦Hydrogen | PJ/yr. | 0.0039613 | 0.013911 | 0.013356 | 0.045885 | 1.3305 | 2.967
| SPS1 | CH | Fuel consumption in heavy duty vehicles¦Hydrogen¦New fuel cell electric heavy duty vehicles | PJ/yr. | 0.0039613 | 0.013911 | 0.013356 | 0.045885 | 1.3305 | 2.967
| SPS1 | CH | Fuel consumption in heavy duty vehicles¦Motor Gasoline | PJ/yr. | 0 | 0 | 0 | 0 | 0 | 0
| SPS1 | CH | Fuel consumption in heavy duty vehicles¦Motor Gasoline¦Fossil liquids | PJ/yr. | 0 | 0 | 0 | 0 | 0 | 0
| SPS1 | CH | Fuel consumption in heavy duty vehicles¦Motor Gasoline¦Synthetic liquids | PJ/yr. | 0 | 0 | 0 | 0 | 0 | 0
| SPS1 | CH | Fuel consumption in heavy duty vehicles¦Motor Gasoline¦Synthetic liquids¦Bioliquids¦Ethanol | PJ/yr. | 0 | 0 | 0 | 0 | 0 | 0
| SPS1 | CH | Fuel consumption in heavy duty vehicles¦Motor Gasoline¦Synthetic liquids¦PtL¦PtL Gasoline | PJ/yr. | 0 | 0 | 0 | 0 | 0 | 0
| SPS1 | CH | Fuel consumption in heavy duty vehicles¦Motor Gasoline¦Total¦Existing gasoline heavy duty vehicles | PJ/yr. | 0 | 0 | 0 | 0 | 0 | 0
| SPS1 | CH | Fuel consumption in heavy duty vehicles¦Motor Gasoline¦Total¦New gasoline heavy duty vehicles | PJ/yr. | 0 | 0 | 0 | 0 | 0 | 0
| SPS1 | CH | Fuel consumption in heavy duty vehicles¦Motor Diesel | PJ/yr. | 24.4372 | 21.2055 | 18.8664 | 15.5865 | 10.7894 | 2.6621
| SPS1 | CH | Fuel consumption in heavy duty vehicles¦Motor Diesel¦Fossil liquids | PJ/yr. | 23.8333 | 20.6414 | 18.2493 | 14.897 | 9.1537 | -0.28522
| SPS1 | CH | Fuel consumption in heavy duty vehicles¦Motor Diesel¦Synthetic liquids | PJ/yr. | 0.60388 | 0.56412 | 0.61712 | 0.68946 | 1.6357 | 2.9473
| SPS1 | CH | Fuel consumption in heavy duty vehicles¦Motor Diesel¦Synthetic liquids¦Bioliquids¦Biodiesel | PJ/yr. | 0.60388 | 0.56412 | 0.61712 | 0.68946 | 0.73931 | 0.30293
| SPS1 | CH | Fuel consumption in heavy duty vehicles¦Motor Diesel¦Synthetic liquids¦PtL¦PtL Diesel | PJ/yr. | 0 | 0 | 0 | 0 | 0.8964 | 2.6444
| SPS1 | CH | Fuel consumption in heavy duty vehicles¦Motor Diesel¦Total¦Existing ICE diesel heavy duty vehicles | PJ/yr. | 19.2352 | 15.9278 | 11.4645 | 4.8774 | 0 | 0
| SPS1 | CH | Fuel consumption in heavy duty vehicles¦Motor Diesel¦Total¦New ICE diesel heavy duty vehicles | PJ/yr. | 5.2019 | 0.020129 | 0.030418 | 0.025126 | 0.011654 | 0.0035113
| SPS1 | CH | Fuel consumption in heavy duty vehicles¦Motor Diesel¦Total¦New hybrid diesel heavy duty vehicles | PJ/yr. | 0 | 5.2576 | 7.3715 | 10.6839 | 10.7778 | 2.6586
| SPS1 | CH | Fuel consumption in heavy duty vehicles¦Motor Gas | PJ/yr. | 0.060648 | 0.1417 | 0.24344 | 0.41572 | 0.98142 | 2.0213
| SPS1 | CH | Fuel consumption in heavy duty vehicles¦Motor Gas¦Fossil gases | PJ/yr. | 0.055863 | 0.12074 | 0.24283 | 0.41556 | -1.4923 | -2.4474
| SPS1 | CH | Fuel consumption in heavy duty vehicles¦Motor Gas¦Synthetic gases | PJ/yr. | 0.004785 | 0.020958 | 0.00060795 | 0.00015547 | 2.4737 | 4.4687
| SPS1 | CH | Fuel consumption in heavy duty vehicles¦Motor Gas¦Synthetic gases¦Biogases¦Biogas | PJ/yr. | 0.004785 | 0.020958 | 0.00060795 | 0.00015547 | 0.0013954 | 0.0025413
| SPS1 | CH | Fuel consumption in heavy duty vehicles¦Motor Gas¦Synthetic gases¦PtG¦PtG gas | PJ/yr. | 0 | 0 | 0 | 0 | 2.4723 | 4.4662
| SPS1 | CH | Fuel consumption in heavy duty vehicles¦Motor Gas¦Total¦New ICE Gas heavy duty vehicles | PJ/yr. | 0.060648 | 0.1417 | 0.24344 | 0.41572 | 0.98142 | 2.0213
| SPS1 | CH | Mileage in heavy duty vehicles | Billion km/yr. | 2.2034 | 2.2249 | 2.2571 | 2.3107 | 2.5122 | 2.7163
| SPS1 | CH | Mileage in heavy duty vehicles¦Electricity¦Existing electric heavy duty vehicles | Billion km/yr. | 0 | 0 | 0 | 0 | 0 | 0
| SPS1 | CH | Mileage in heavy duty vehicles¦Electricity¦New electric heavy duty vehicles | Billion km/yr. | 0.002607 | 0.0080081 | 0.022219 | 0.082298 | 0.36631 | 1.3731
| SPS1 | CH | Mileage in heavy duty vehicles¦Hydrogen¦New fuel cell electric heavy duty vehicles | Billion km/yr. | 0.00069109 | 0.0024391 | 0.0023461 | 0.0085119 | 0.26573 | 0.64753
| SPS1 | CH | Mileage in heavy duty vehicles¦Motor Gasoline¦Total¦Existing gasoline heavy duty vehicles | Billion km/yr. | 0 | 0 | 0 | 0 | 0 | 0
| SPS1 | CH | Mileage in heavy duty vehicles¦Motor Gasoline¦Total¦New gasoline heavy duty vehicles | Billion km/yr. | 0 | 0 | 0 | 0 | 0 | 0
| SPS1 | CH | Mileage in heavy duty vehicles¦Motor Diesel¦Total¦Existing ICE diesel heavy duty vehicles | Billion km/yr. | 1.5764 | 1.3379 | 0.9981 | 0.42463 | 0 | 0
| SPS1 | CH | Mileage in heavy duty vehicles¦Motor Diesel¦Total¦New ICE diesel heavy duty vehicles | Billion km/yr. | 0.61749 | 0.0023893 | 0.0036108 | 0.0029826 | 0.0013834 | 0.0004168
| SPS1 | CH | Mileage in heavy duty vehicles¦Motor Diesel¦Total¦New hybrid diesel heavy duty vehicles | Billion km/yr. | 0 | 0.85945 | 1.205 | 1.7465 | 1.7618 | 0.43459
| SPS1 | CH | Mileage in heavy duty vehicles¦Motor Gas¦Total¦New ICE Gas heavy duty vehicles | Billion km/yr. | 0.0062603 | 0.014754 | 0.025812 | 0.045781 | 0.11695 | 0.26067
| SPS1 | CH | Efficiency in heavy duty vehicles | km/MJ | - | - | - | - | - | -
| SPS1 | CH | Efficiency in heavy duty vehicles¦Electricity¦Existing electric heavy duty vehicles | km/MJ | - | - | - | - | - | -
| SPS1 | CH | Efficiency in heavy duty vehicles¦Electricity¦New electric heavy duty vehicles | km/MJ | 0.26873 | 0.27092 | 0.27746 | 0.29056 | 0.31301 | 0.33867
| SPS1 | CH | Efficiency in heavy duty vehicles¦Hydrogen¦New fuel cell electric heavy duty vehicles | km/MJ | 0.17446 | 0.17533 | 0.17566 | 0.18551 | 0.19972 | 0.21825
| SPS1 | CH | Efficiency in heavy duty vehicles¦Motor Gasoline¦Total¦Existing gasoline heavy duty vehicles | km/MJ | - | - | - | - | - | -
| SPS1 | CH | Efficiency in heavy duty vehicles¦Motor Gasoline¦Total¦New gasoline heavy duty vehicles | km/MJ | - | - | - | - | - | -
| SPS1 | CH | Efficiency in heavy duty vehicles¦Motor Diesel¦Total¦Existing ICE diesel heavy duty vehicles | km/MJ | 0.081954 | 0.083996 | 0.08706 | 0.08706 | - | -
| SPS1 | CH | Efficiency in heavy duty vehicles¦Motor Diesel¦Total¦New ICE diesel heavy duty vehicles | km/MJ | 0.1187 | 0.1187 | 0.1187 | 0.1187 | 0.1187 | 0.1187
| SPS1 | CH | Efficiency in heavy duty vehicles¦Motor Diesel¦Total¦New hybrid diesel heavy duty vehicles | km/MJ | - | 0.16347 | 0.16347 | 0.16347 | 0.16347 | 0.16347
| SPS1 | CH | Efficiency in heavy duty vehicles¦Motor Gas¦Total¦New ICE Gas heavy duty vehicles | km/MJ | 0.10322 | 0.10412 | 0.10603 | 0.11013 | 0.11916 | 0.12896
| SPS1 | CH | Fuel consumption in other transport | PJ/yr. | 28.7422 | 26.6398 | 20.8829 | 19.7922 | 28.0858 | 28.9806
| SPS1 | CH | Fuel consumption in other transport¦Electricity | PJ/yr. | 9.2074 | 10.3271 | 10.7834 | 11.436 | 11.7372 | 12.6332
| SPS1 | CH | Fuel consumption in other transport¦Electricity¦Passenger electric rail | PJ/yr. | 7.7047 | 7.9059 | 8.2079 | 8.7113 | 9.7085 | 10.4518
| SPS1 | CH | Fuel consumption in other transport¦Electricity¦Freight electric rail | PJ/yr. | 1.5027 | 1.591 | 1.7453 | 1.8945 | 2.0286 | 2.1814
| SPS1 | CH | Fuel consumption in other transport¦Electricity¦Other electric transport | PJ/yr. | 0 | 0.83016 | 0.83013 | 0.83013 | 8.799e-09 | 8.8446e-09
| SPS1 | CH | Fuel consumption in other transport¦Hydrogen | PJ/yr. | 0 | 0 | 0 | 0.0015152 | 0.0023039 | 0.0025893
| SPS1 | CH | Fuel consumption in other transport¦Hydrogen¦Passenger hydrogen rail | PJ/yr. | 0 | 0 | 0 | 0.00072713 | 0.0011013 | 0.0010899
| SPS1 | CH | Fuel consumption in other transport¦Hydrogen¦Freight hydrogen rail | PJ/yr. | 0 | 0 | 0 | 0.00078064 | 0.0012025 | 0.0014993
| SPS1 | CH | Fuel consumption in other transport¦Hydrogen¦Other hydrogen transport | PJ/yr. | 0 | 0 | 0 | 7.3877e-06 | 1.2146e-08 | 1.2196e-08
| SPS1 | CH | Fuel consumption in other transport¦Motor Gasoline | PJ/yr. | 1.7598 | 0.00014042 | 0.0011141 | 0.00092288 | 0.0015409 | 0
| SPS1 | CH | Fuel consumption in other transport¦Motor Gasoline¦Fossil liquids | PJ/yr. | 1.6635 | 0.00013273 | 0.0010531 | 0.00087228 | 0.00080051 | 0
| SPS1 | CH | Fuel consumption in other transport¦Motor Gasoline¦Synthetic liquids | PJ/yr. | 0.096346 | 7.6888e-06 | 6.102e-05 | 5.0606e-05 | 0.00074041 | 0
| SPS1 | CH | Fuel consumption in other transport¦Motor Gasoline¦Synthetic liquids¦Bioliquids¦Ethanol | PJ/yr. | 0.096346 | 7.6888e-06 | 6.102e-05 | 5.0606e-05 | 0.00064878 | 0
| SPS1 | CH | Fuel consumption in other transport¦Motor Gasoline¦Synthetic liquids¦PtL¦PtL Gasoline | PJ/yr. | 0 | 0 | 0 | 0 | 9.1628e-05 | 0
| SPS1 | CH | Fuel consumption in other transport¦Motor Gasoline¦Total¦Other gasoline transport | PJ/yr. | 1.7598 | 0.00014042 | 0.0011141 | 0.00092288 | 0.0015409 | 0
| SPS1 | CH | Fuel consumption in other transport¦Motor Diesel | PJ/yr. | 17.7749 | 16.3126 | 10.0984 | 8.3538 | 16.3448 | 16.3448
| SPS1 | CH | Fuel consumption in other transport¦Motor Diesel¦Fossil liquids | PJ/yr. | 17.3357 | 15.8786 | 9.7681 | 7.9843 | 13.8669 | -1.7512
| SPS1 | CH | Fuel consumption in other transport¦Motor Diesel¦Synthetic liquids | PJ/yr. | 0.43924 | 0.43396 | 0.33032 | 0.36953 | 2.4779 | 18.096
| SPS1 | CH | Fuel consumption in other transport¦Motor Diesel¦Synthetic liquids¦Bioliquids¦Biodiesel | PJ/yr. | 0.43924 | 0.43396 | 0.33032 | 0.36953 | 1.12 | 1.8599
| SPS1 | CH | Fuel consumption in other transport¦Motor Diesel¦Synthetic liquids¦PtL¦PtL Diesel | PJ/yr. | 0 | 0 | 0 | 0 | 1.358 | 16.2361
| SPS1 | CH | Fuel consumption in other transport¦Motor Diesel¦Total¦Passenger diesel rail | PJ/yr. | 0 | 0 | 0 | 0 | 0 | 0
| SPS1 | CH | Fuel consumption in other transport¦Motor Diesel¦Total¦Freight diesel rail | PJ/yr. | 0.39455 | 0.27477 | 0.0049633 | 0.0037377 | 0.002905 | 0.0015288
| SPS1 | CH | Fuel consumption in other transport¦Motor Diesel¦Total¦Other diesel transport | PJ/yr. | 17.3804 | 16.0378 | 10.0934 | 8.3501 | 16.3419 | 16.3433
| SPS1 | CH | Other transport mileage | - | - | - | - | - | - | -
| SPS1 | CH | Other transport mileage¦Electricity¦Passenger electric rail | Billion km/yr. | 0.195 | 0.20003 | 0.20759 | 0.22016 | 0.24501 | 0.26338
| SPS1 | CH | Other transport mileage¦Electricity¦Freight electric rail | Billion km/yr. | 0.025101 | 0.026576 | 0.029154 | 0.031646 | 0.033886 | 0.036438
| SPS1 | CH | Other transport mileage¦Electricity¦Other electric transport | PJ/yr. | 0 | 2.0483 | 2.0483 | 2.0483 | 2.171e-08 | 2.1823e-08
| SPS1 | CH | Other transport mileage¦Hydrogen¦Passenger hydrogen rail | Billion km/yr. | 0 | 0 | 0 | 1.2044e-05 | 1.976e-05 | 2.1057e-05
| SPS1 | CH | Other transport mileage¦Hydrogen¦Freight hydrogen rail | Billion km/yr. | 0 | 0 | 0 | 6.7601e-06 | 8.7746e-06 | 8.8973e-06
| SPS1 | CH | Other transport mileage¦Hydrogen¦Other hydrogen transport | PJ/yr. | 0 | 0 | 0 | 1.325e-05 | 2.1783e-08 | 2.1874e-08
| SPS1 | CH | Other transport mileage¦Motor Gasoline¦Total¦Other gasoline transport | PJ/yr. | 1.5951 | 0.00012728 | 0.0010098 | 0.00083651 | 0.0013967 | 0
| SPS1 | CH | Other transport mileage¦Motor Diesel¦Total¦Passenger diesel rail | Billion km/yr. | 0 | 0 | 0 | 0 | 0 | 0
| SPS1 | CH | Other transport mileage¦Motor Diesel¦Total¦Freight diesel rail | Billion km/yr. | 0.0015991 | 0.0011137 | 2.0116e-05 | 1.5149e-05 | 1.1774e-05 | 6.1965e-06
| SPS1 | CH | Other transport mileage¦Motor Diesel¦Total¦Other diesel transport | PJ/yr. | 17.1765 | 15.8497 | 9.975 | 8.2521 | 16.1502 | 16.1516
| SPS1 | CH | Other transport efficiency | - | - | - | - | - | - | -
| SPS1 | CH | Other transport efficiency¦Electricity¦Passenger electric rail | km/MJ | 0.025309 | 0.025302 | 0.025291 | 0.025273 | 0.025236 | 0.0252
| SPS1 | CH | Other transport efficiency¦Electricity¦Freight electric rail | km/MJ | 0.016704 | 0.016704 | 0.016704 | 0.016704 | 0.016704 | 0.016704
| SPS1 | CH | Other transport efficiency¦Electricity¦Other electric transport | % | - | 2.4674 | 2.4674 | 2.4674 | 2.4674 | 2.4674
| SPS1 | CH | Other transport efficiency¦Hydrogen¦Passenger hydrogen rail | km/MJ | - | - | - | 0.016564 | 0.017942 | 0.01932
| SPS1 | CH | Other transport efficiency¦Hydrogen¦Freight hydrogen rail | km/MJ | - | - | - | 0.0086596 | 0.0072969 | 0.0059341
| SPS1 | CH | Other transport efficiency¦Hydrogen¦Other hydrogen transport | % | - | - | - | 1.7935 | 1.7935 | 1.7935
| SPS1 | CH | Other transport efficiency¦Motor Gasoline¦Total¦Other gasoline transport | % | 90.64% | 90.64% | 90.64% | 90.64% | 90.64% | -
| SPS1 | CH | Other transport efficiency¦Motor Diesel¦Total¦Passenger diesel rail | km/MJ | - | - | - | - | - | -
| SPS1 | CH | Other transport efficiency¦Motor Diesel¦Total¦Freight diesel rail | km/MJ | 0.0040531 | 0.0040531 | 0.0040531 | 0.0040531 | 0.0040531 | 0.0040531
| SPS1 | CH | Other transport efficiency¦Motor Diesel¦Total¦Other diesel transport | % | 98.83% | 98.83% | 98.83% | 98.83% | 98.83% | 98.83%
| SPS1 | CH | Direct CO2 emissions from fuel combustion and industrial processes | Mt/yr. | 34.6506 | 32.5003 | 29.9714 | 24.2317 | 13.9671 | -0.0001963
| SPS1 | CH | Direct CO2 emissions from fuel combustion and industrial processes¦CO2¦Power generation | Mt/yr. | 2.5913 | 2.4945 | 2.4089 | 2.2729 | 0.5292 | -2.9407
| SPS1 | CH | Direct CO2 emissions from fuel combustion and industrial processes¦CO2¦Synthetic fuel production | Mt/yr. | 0 | 0 | 0 | 0 | 0 | -0.0052276
| SPS1 | CH | Direct CO2 emissions from fuel combustion and industrial processes¦CO2¦Industry | Mt/yr. | 6.5007 | 5.9906 | 5.5406 | 4.858 | 3.5485 | -0.21983
| SPS1 | CH | Direct CO2 emissions from fuel combustion and industrial processes¦CO2¦Industry¦fuel combustion | Mt/yr. | 4.4114 | 3.8796 | 3.4383 | 2.7643 | 1.4727 | -1.2517
| SPS1 | CH | Direct CO2 emissions from fuel combustion and industrial processes¦CO2¦Industry¦Industrial processes | Mt/yr. | 2.0893 | 2.111 | 2.1023 | 2.0937 | 2.0758 | 1.0319
| SPS1 | CH | Direct CO2 emissions from fuel combustion and industrial processes¦CO2¦Services | Mt/yr. | 3.7977 | 3.4065 | 3.5399 | 3.1319 | 2.0893 | 0.89292
| SPS1 | CH | Direct CO2 emissions from fuel combustion and industrial processes¦CO2¦Residential | Mt/yr. | 7.1957 | 6.5873 | 6.0477 | 5.7909 | 4.2263 | 1.3461
| SPS1 | CH | Direct CO2 emissions from fuel combustion and industrial processes¦CO2¦Transport | Mt/yr. | 14.5651 | 14.0214 | 12.4343 | 8.1779 | 3.5739 | 0.92701
| SPS1 | CH | Direct CO2 emissions from fuel combustion and industrial processes¦CO2¦CO2 captured in power generation | Mt/yr. | 0 | 0 | 0 | 0 | 1.7662 | 5.2589
| SPS1 | CH | Direct CO2 emissions from fuel combustion and industrial processes¦CO2¦CO2 captured in industry | Mt/yr. | 0 | 0 | 0 | 0 | 0.36142 | 3.4248
| SPS1 | CH | Direct CO2 emissions from fuel combustion and industrial processes¦CO2¦CO2 captured in hydrogen | Mt/yr. | 0 | 0 | 0 | 0 | 0 | 0.004844
| SPS1 | CH | Direct CO2 emissions from fuel combustion and industrial processes¦CO2¦CO2 captured in biogases/bioliquids | Mt/yr. | 0 | 0 | 0 | 0 | 0.00031908 | 0.00038362
| SPS1 | CH | Direct CO2 emissions from fuel combustion and industrial processes¦CO2¦Direct air capture | Mt/yr. | 0 | 0 | 0 | 0 | 5.6004e-05 | 0.00050618
| SPS1 | CH | CO2 storage and utilisation | Mt/yr. | 0 | 0 | 0 | 0 | 2.1277 | 8.6892
| SPS1 | CH | CO2 storage and utilisation¦CO2¦Domestic sequestration | Mt/yr. | 0 | 0 | 0 | 0 | 0.83333 | 1.9048
| SPS1 | CH | CO2 storage and utilisation¦CO2¦Domestic utilisation | Mt/yr. | 0 | 0 | 0 | 0 | 0.30563 | 0.80197
| SPS1 | CH | CO2 storage and utilisation¦CO2¦Exported | Mt/yr. | 0 | 0 | 0 | 0 | 0.98875 | 5.9825
| SPS1 | CH | Direct air capture | - | - | - | - | - | - | -
| SPS1 | CH | Direct air capture¦Energy consumption | PJ/yr. | 0 | 0 | 0 | 0 | 0.00045004 | 0.0036869
| SPS1 | CH | Direct air capture¦Energy consumption¦Electricity | PJ/yr. | 0 | 0 | 0 | 0 | 7.7659e-05 | 0.00046062
| SPS1 | CH | Direct air capture¦Energy consumption¦Heat | PJ/yr. | 0 | 0 | 0 | 0 | 0.00037238 | 0.0032263
| SPS1 | CH | Direct air capture¦CO2 captured | Mt/yr. | 0 | 0 | 0 | 0 | 5.6004e-05 | 0.00050618
| SPS1 | CH | Primary Energy Consumption | PJ/yr. | 963.0632 | 959.9638 | 895.885 | 855.8249 | 722.7198 | 640.3711
| SPS1 | CH | Primary Energy Consumption¦Coal | PJ/yr. | 3.66 | 3.5647 | 0.073609 | 0.013373 | 0.0076935 | 0.0022339
| SPS1 | CH | Primary Energy Consumption¦Oil | PJ/yr. | 311.3242 | 288.9114 | 251.3142 | 180.5164 | 86.6749 | 22.2423
| SPS1 | CH | Primary Energy Consumption¦Oil¦Fossil liquids | PJ/yr. | 304.2862 | 281.5242 | 244.5714 | 174.8496 | 78.3817 | 0
| SPS1 | CH | Primary Energy Consumption¦Oil¦Fossil liquids¦Light fuel oil | PJ/yr. | 101.9443 | 90.9836 | 80.0052 | 69.131 | 34.9858 | 0
| SPS1 | CH | Primary Energy Consumption¦Oil¦Fossil liquids¦Heavy fuel oil | PJ/yr. | 2.7764 | 0.0041413 | 0.0099054 | 0.0059295 | 0.0095988 | 0
| SPS1 | CH | Primary Energy Consumption¦Oil¦Fossil liquids¦Motor Diesel | PJ/yr. | 119.0097 | 110.3296 | 89.166 | 61.8308 | 36.1606 | 0
| SPS1 | CH | Primary Energy Consumption¦Oil¦Fossil liquids¦Motor Gasoline | PJ/yr. | 79.4465 | 78.8016 | 73.5414 | 41.4471 | 5.6417 | 0
| SPS1 | CH | Primary Energy Consumption¦Oil¦Fossil liquids¦Kerosene (excl. international aviation) | PJ/yr. | 1.1094 | 1.4052 | 1.849 | 2.4349 | 1.584 | 0
| SPS1 | CH | Primary Energy Consumption¦Oil¦Synthetic liquids | PJ/yr. | 7.038 | 7.3873 | 6.7428 | 5.6668 | 8.2933 | 22.2423
| SPS1 | CH | Primary Energy Consumption¦Oil¦Synthetic liquids¦Total¦Motor diesel | PJ/yr. | 2.6039 | 2.8241 | 2.4928 | 3.2628 | 3.4082 | 17.8759
| SPS1 | CH | Primary Energy Consumption¦Oil¦Synthetic liquids¦Total¦Motor Gasoline | PJ/yr. | 4.4342 | 4.5632 | 4.25 | 2.404 | 4.8851 | 4.3664
| SPS1 | CH | Primary Energy Consumption¦Oil¦Synthetic liquids¦Bioliquids¦Total | PJ/yr. | 7.038 | 7.3873 | 6.7428 | 5.6668 | 7.826 | 7.7746
| SPS1 | CH | Primary Energy Consumption¦Oil¦Synthetic liquids¦Bioliquids¦Biodiesel | PJ/yr. | 2.6039 | 2.8241 | 2.4928 | 3.2628 | 3.2628 | 3.4082
| SPS1 | CH | Primary Energy Consumption¦Oil¦Synthetic liquids¦Bioliquids¦Ethanol | PJ/yr. | 4.4342 | 4.5632 | 4.25 | 2.404 | 4.5632 | 4.3664
| SPS1 | CH | Primary Energy Consumption¦Oil¦Synthetic liquids¦PtL | PJ/yr. | 0 | 0 | 0 | 0 | 0.46728 | 14.4677
| SPS1 | CH | Primary Energy Consumption¦Oil¦Synthetic liquids¦PtL¦PtL Diesel | PJ/yr. | 0 | 0 | 0 | 0 | 0.14541 | 14.4677
| SPS1 | CH | Primary Energy Consumption¦Oil¦Synthetic liquids¦PtL¦PtL Gasoline | PJ/yr. | 0 | 0 | 0 | 0 | 0.32187 | 0
| SPS1 | CH | Primary Energy Consumption¦Oil¦Synthetic liquids¦PtL¦PtL Kerosene | PJ/yr. | 0 | 0 | 0 | 0 | 0 | 0
| SPS1 | CH | Primary Energy Consumption¦Gas | PJ/yr. | 117.7956 | 107.2365 | 117.7506 | 111.1487 | 91.3874 | 57.8307
| SPS1 | CH | Primary Energy Consumption¦Gas¦Fossil gases¦Total | PJ/yr. | 117.7956 | 106.72 | 116.5835 | 106.7921 | 83.1711 | 44.7178
| SPS1 | CH | Primary Energy Consumption¦Gas¦Fossil gases¦Natural gas | PJ/yr. | 117.7956 | 106.72 | 116.5835 | 106.7817 | 83.159 | 44.7131
| SPS1 | CH | Primary Energy Consumption¦Gas¦Fossil gases¦Liquified Natural Gas | PJ/yr. | 0 | 0 | 0 | 0.010347 | 0.012098 | 0.004684
| SPS1 | CH | Primary Energy Consumption¦Gas¦Synthetic gases | PJ/yr. | 0 | 0.5165 | 1.1671 | 4.3566 | 8.2164 | 13.1129
| SPS1 | CH | Primary Energy Consumption¦Gas¦Synthetic gases¦Biogases | PJ/yr. | 0 | 0.5165 | 1.1671 | 4.3566 | 4.3566 | 8.2164
| SPS1 | CH | Primary Energy Consumption¦Gas¦Synthetic gases¦Biogases¦Biogas | PJ/yr. | 0 | 0.5165 | 1.1671 | 4.3566 | 4.3566 | 8.2164
| SPS1 | CH | Primary Energy Consumption¦Gas¦Synthetic gases¦PtG | PJ/yr. | 0 | 0 | 0 | 0 | 3.8597 | 4.8966
| SPS1 | CH | Primary Energy Consumption¦Gas¦Synthetic gases¦PtG¦PtG gas | PJ/yr. | 0 | 0 | 0 | 0 | 3.8597 | 4.8966
| SPS1 | CH | Primary Energy Consumption¦Nuclear fuel | PJ/yr. | 250.9482 | 253.2918 | 196.7658 | 204.493 | 98.9453 | 0
| SPS1 | CH | Primary Energy Consumption¦Electricity | PJ/yr. | -20.01 | 14.9677 | -4.3937 | -5.0015 | 8.481 | -2.2982
| SPS1 | CH | Primary Energy Consumption¦Hydrogen | PJ/yr. | 0 | 0 | 0 | 0 | 8.3558 | 8.356
| SPS1 | CH | Primary Energy Consumption¦Wood | PJ/yr. | 44.77 | 46.0648 | 46.0657 | 47.8385 | 48.1165 | 63.7558
| SPS1 | CH | Primary Energy Consumption¦Wood¦Waste wood | PJ/yr. | 10.1823 | 11.1529 | 12.6089 | 15.0354 | 17.4619 | 17.462
| SPS1 | CH | Primary Energy Consumption¦Wood¦Wood residues | PJ/yr. | 7.4592 | 8.003 | 8.8188 | 10.1783 | 10.2308 | 7.6166
| SPS1 | CH | Primary Energy Consumption¦Wood¦Wood from landscape maintenance | PJ/yr. | 2.6225 | 3.265 | 4.2287 | 5.8349 | 6.3806 | 4.2597
| SPS1 | CH | Primary Energy Consumption¦Wood¦Wood from Forest (hard wood) | PJ/yr. | 24.5059 | 23.6438 | 20.4093 | 16.7899 | 14.0432 | 34.4175
| SPS1 | CH | Primary Energy Consumption¦Waste | PJ/yr. | 69.3931 | 69.6635 | 69.2706 | 68.8211 | 68.9421 | 70.3535
| SPS1 | CH | Primary Energy Consumption¦Waste¦Non renewable waste | PJ/yr. | 35.6119 | 35.8824 | 35.4895 | 35.04 | 35.1595 | 35.6032
| SPS1 | CH | Primary Energy Consumption¦Waste¦Renewable waste | PJ/yr. | 33.7812 | 33.7811 | 33.7811 | 33.7812 | 33.7826 | 34.7503
| SPS1 | CH | Primary Energy Consumption¦Manure | PJ/yr. | 3.7981 | 11.3434 | 15.0071 | 16.0768 | 16.154 | 26.9999
| SPS1 | CH | Primary Energy Consumption¦Hydro | PJ/yr. | 149.4305 | 125.6329 | 141.1735 | 150.4936 | 151.7548 | 152.6464
| SPS1 | CH | Primary Energy Consumption¦Hydro¦Large hydro | PJ/yr. | 66.7457 | 49.7988 | 68.517 | 70.2142 | 72.535 | 69.1786
| SPS1 | CH | Primary Energy Consumption¦Hydro¦Run-of-river hydro | PJ/yr. | 66.6324 | 55.764 | 65.5684 | 64.4851 | 62.7782 | 66.1346
| SPS1 | CH | Primary Energy Consumption¦Hydro¦Pump storage | PJ/yr. | 16.0524 | 20.0701 | 7.0881 | 15.7942 | 16.4417 | 17.3332
| SPS1 | CH | Primary Energy Consumption¦Solar | PJ/yr. | 12.5564 | 16.5236 | 32.5233 | 40.6662 | 84.5988 | 137.6707
| SPS1 | CH | Primary Energy Consumption¦Wind | PJ/yr. | 0.52403 | 0.54532 | 1.9632 | 5.5151 | 15.5054 | 30.6349
| SPS1 | CH | Primary Energy Consumption¦Ambient heat | PJ/yr. | 18.873 | 22.2181 | 28.3712 | 35.2165 | 43.7677 | 72.1352
| SPS1 | CH | Primary Energy Consumption¦Geothermal | PJ/yr. | 0 | 0 | 0 | 0.027229 | 0.028284 | 0.041631
| SPS1 | CH | Electricity generation capacity | GWe/yr. | 22.4633 | 24.6621 | 29.5947 | 31.8048 | 43.6247 | 63.1751
| SPS1 | CH | Electricity generation capacity¦Nuclear Fuel | GWe/yr. | 3.0806 | 3.0805 | 2.5959 | 2.5215 | 1.2357 | 0
| SPS1 | CH | Electricity generation capacity¦Nuclear Fuel¦Nuclear power plants | GWe/yr. | 3.0806 | 3.0805 | 2.5959 | 2.5215 | 1.2357 | 0
| SPS1 | CH | Electricity generation capacity¦Hydro | GWe/yr. | 15.4036 | 16.1468 | 16.6482 | 16.6532 | 16.8507 | 17.3293
| SPS1 | CH | Electricity generation capacity¦Hydro¦Hydro Large | GWe/yr. | 7.3394 | 7.3608 | 7.419 | 7.4202 | 7.5849 | 7.6707
| SPS1 | CH | Electricity generation capacity¦Hydro¦Hydro Run of River | GWe/yr. | 4.7247 | 4.8116 | 4.8663 | 4.8701 | 4.9029 | 5.2956
| SPS1 | CH | Electricity generation capacity¦Hydro¦Pump storage | GWe/yr. | 3.3394 | 3.9745 | 4.3629 | 4.3629 | 4.3629 | 4.3629
| SPS1 | CH | Electricity generation capacity¦Oil | GWe/yr. | 0.066334 | 0.025924 | 0.022927 | 0.036199 | 0.024076 | 0.0052843
| SPS1 | CH | Electricity generation capacity¦Oil¦Peak devices | GWe/yr. | 0.047962 | 0.010608 | 0.008236 | 0.0072583 | 0.010273 | 0.0032515
| SPS1 | CH | Electricity generation capacity¦Oil¦CHP Oil (for District Heating) | GWe/yr. | 0.010069 | 0.0072315 | 0.0065022 | 0.0032941 | 0.0011626 | 0.00071544
| SPS1 | CH | Electricity generation capacity¦Oil¦Industrial CHPs oil | GWe/yr. | 0.0083038 | 0.0080846 | 0.0081885 | 0.025647 | 0.01264 | 0.0013174
| SPS1 | CH | Electricity generation capacity¦Gas | GWe/yr. | 0.28076 | 0.41155 | 0.25361 | 0.33997 | 0.40473 | 0.47863
| SPS1 | CH | Electricity generation capacity¦Gas¦Gas turbines combined cycle | GWe/yr. | 0 | 0 | 0 | 0 | 0.0044164 | 0.0026654
| SPS1 | CH | Electricity generation capacity¦Gas¦Gas turbines open cycle | GWe/yr. | 0 | 0.25 | 0.07743 | 0.074937 | 0.075197 | 0.022408
| SPS1 | CH | Electricity generation capacity¦Gas¦Gas turbines combined cycle CCS | GWe/yr. | 0 | 0 | 0 | 0 | 0.0044403 | 0.15866
| SPS1 | CH | Electricity generation capacity¦Gas¦CHP Gas (for District Heating) | GWe/yr. | 0.095531 | 0.00086171 | 0.0046001 | 0.0048536 | 0.0044975 | 0.0010443
| SPS1 | CH | Electricity generation capacity¦Gas¦CHP Fuel Cell Gas (for District Heating) | GWe/yr. | 0 | 0 | 0 | 0 | 0.0027334 | 0.0027485
| SPS1 | CH | Electricity generation capacity¦Gas¦Industrial CHPs gas | GWe/yr. | 0.030494 | 0.022555 | 0.015001 | 0.007633 | 0.010522 | 0.0081487
| SPS1 | CH | Electricity generation capacity¦Gas¦Industrial CHPs gas (CCS) | GWe/yr. | 0 | 0 | 0 | 0 | 0.0035233 | 0.003526
| SPS1 | CH | Electricity generation capacity¦Gas¦Industrial CHPs fuel cells (gas reformer) | GWe/yr. | 0 | 0 | 0 | 0.00082715 | 0.0018905 | 0.0008733
| SPS1 | CH | Electricity generation capacity¦Gas¦Residential single family CHPs gas | GWe/yr. | 0.0041873 | 0.0015459 | 0.0027405 | 0.0025256 | 0.01622 | 0.023569
| SPS1 | CH | Electricity generation capacity¦Gas¦Residential single family CHPs fuel cells gas | GWe/yr. | 0 | 0 | 0 | 0.00022123 | 0.00066976 | 0.00048572
| SPS1 | CH | Electricity generation capacity¦Gas¦Residential multi family CHPs gas | GWe/yr. | 0.011836 | 0.0039033 | 0.011425 | 0.021263 | 0.059523 | 0.052938
| SPS1 | CH | Electricity generation capacity¦Gas¦Residential multi family CHPs fuel cells gas | GWe/yr. | 0 | 0 | 0 | 0.00084797 | 0.0030898 | 0.0021623
| SPS1 | CH | Electricity generation capacity¦Gas¦Services sectors CHPs (bio)gas | GWe/yr. | 0.073512 | 0.084782 | 0.10042 | 0.10087 | 0.10094 | 0.16855
| SPS1 | CH | Electricity generation capacity¦Gas¦Services sectors CHPs gas | GWe/yr. | 0.0652 | 0.0479 | 0.041993 | 0.12559 | 0.11568 | 0.030235
| SPS1 | CH | Electricity generation capacity¦Gas¦Services sectors CHPs fuel cells (gas reformer) | GWe/yr. | 0 | 0 | 0 | 0.00040411 | 0.0013983 | 0.00061219
| SPS1 | CH | Electricity generation capacity¦Wastes | GWe/yr. | 0.3978 | 0.36377 | 0.36376 | 0.36009 | 0.42326 | 0.50531
| SPS1 | CH | Electricity generation capacity¦Wastes¦Wastes Incineration (electric only) | GWe/yr. | 0.27654 | 0.2765 | 0.2765 | 0.276 | 0.1781 | 0.18658
| SPS1 | CH | Electricity generation capacity¦Wastes¦Wastes Incineration (electric only) CCS | GWe/yr. | 0 | 0 | 0 | 0 | 0.12065 | 0.16579
| SPS1 | CH | Electricity generation capacity¦Wastes¦CHP Wastes (for District Heating) | GWe/yr. | 0.076785 | 0.072068 | 0.072061 | 0.070494 | 0.061554 | 0.060776
| SPS1 | CH | Electricity generation capacity¦Wastes¦CHP Wastes (for District Heating) CCS | GWe/yr. | 0 | 0 | 0 | 0 | 0.029561 | 0.038889
| SPS1 | CH | Electricity generation capacity¦Wastes¦Industrial CHPs wastes | GWe/yr. | 0.044476 | 0.015205 | 0.015196 | 0.013602 | 0.0094162 | 0.00044291
| SPS1 | CH | Electricity generation capacity¦Wastes¦Industrial CHPs wastes CCS | GWe/yr. | 0 | 0 | 0 | 0 | 0.023982 | 0.052831
| SPS1 | CH | Electricity generation capacity¦Wood | GWe/yr. | 0.030186 | 0.029514 | 0.052117 | 0.10108 | 0.19338 | 0.6348
| SPS1 | CH | Electricity generation capacity¦Wood¦CHP Wood (for District Heating) | GWe/yr. | 0.017508 | 0.010234 | 0.01051 | 0.0016489 | 0.023516 | 0.00035846
| SPS1 | CH | Electricity generation capacity¦Wood¦Biomass with CCS (BECCS) | GWe/yr. | 0 | 0 | 0 | 0 | 0.0015734 | 0.38266
| SPS1 | CH | Electricity generation capacity¦Wood¦Industrial CHPs wood | GWe/yr. | 0.012678 | 0.01928 | 0.041606 | 0.096411 | 0.1548 | 0.00027786
| SPS1 | CH | Electricity generation capacity¦Wood¦Industrial CHPs wood (CCS) | GWe/yr. | 0 | 0 | 0 | 0 | 0.008433 | 0.24976
| SPS1 | CH | Electricity generation capacity¦Wood¦Residential single family CHPs wood | GWe/yr. | 0 | 0 | 0 | 0.00075797 | 0.0013342 | 0.00047958
| SPS1 | CH | Electricity generation capacity¦Wood¦Residential multi family CHPs wood | GWe/yr. | 0 | 0 | 0 | 0.0012499 | 0.0021471 | 0.00078865
| SPS1 | CH | Electricity generation capacity¦Wood¦Services sectors CHPs wood | GWe/yr. | 0 | 0 | 0 | 0.0010127 | 0.0015782 | 0.00047963
| SPS1 | CH | Electricity generation capacity¦Wind | GWe/yr. | 0.08712 | 0.09066 | 0.32639 | 0.91693 | 2.5779 | 5.0933
| SPS1 | CH | Electricity generation capacity¦Wind¦Wind turbines | GWe/yr. | 0.08712 | 0.09066 | 0.32639 | 0.91693 | 2.5779 | 5.0933
| SPS1 | CH | Electricity generation capacity¦Solar | GWe/yr. | 2.9747 | 4.371 | 9.1889 | 10.6455 | 21.2676 | 36.5693
| SPS1 | CH | Electricity generation capacity¦Solar¦Solar PV (large scale) | GWe/yr. | 0 | 0 | 0.044923 | 0.044987 | 0.51465 | 3.011
| SPS1 | CH | Electricity generation capacity¦Solar¦Solar PV (Industry) | GWe/yr. | 1.1186 | 1.6529 | 3.0612 | 3.5488 | 11.2751 | 18.0517
| SPS1 | CH | Electricity generation capacity¦Solar¦Solar PV (Residential single family) | GWe/yr. | 0.67886 | 1.1559 | 2.5679 | 2.9769 | 4.0008 | 5.3768
| SPS1 | CH | Electricity generation capacity¦Solar¦Solar PV (Residential multi family) | GWe/yr. | 0.27425 | 0.439 | 1.335 | 1.5476 | 2.0806 | 5.5652
| SPS1 | CH | Electricity generation capacity¦Solar¦Solar PV (Services) | GWe/yr. | 0.90293 | 1.1231 | 2.1799 | 2.5272 | 3.3964 | 4.5646
| SPS1 | CH | Electricity generation capacity¦Geothermal | GWe/yr. | 0 | 0 | 0 | 0.00096006 | 0.00096317 | 0.0013923
| SPS1 | CH | Electricity generation capacity¦Geothermal¦Deep geothermal | GWe/yr. | 0 | 0 | 0 | 0.00096006 | 0.00096317 | 0.0013923
| SPS1 | CH | Electricity generation capacity¦Hydrogen | GWe/yr. | 0 | 0 | 0 | 0.0015726 | 0.044649 | 0.03495
| SPS1 | CH | Electricity generation capacity¦Hydrogen¦CHP Fuel Cell Hydrogen (for District Heating) | GWe/yr. | 0 | 0 | 0 | 0 | 0.0022407 | 0.0031994
| SPS1 | CH | Electricity generation capacity¦Hydrogen¦Industrial CHPs fuel cells (hydrogen) | GWe/yr. | 0 | 0 | 0 | 0.0010942 | 0.041378 | 0.030657
| SPS1 | CH | Electricity generation capacity¦Hydrogen¦Services sectors CHPs fuel cells (hydrogen) | GWe/yr. | 0 | 0 | 0 | 0.00047838 | 0.0010299 | 0.0010935
| SPS1 | CH | Electricity generation capacity¦Electricity storage (non hydro) | GWe/yr. | 0.14231 | 0.14236 | 0.14284 | 0.22787 | 0.60175 | 2.5228
| SPS1 | CH | Electricity generation capacity¦Electricity storage (non hydro)¦CAES | GWe/yr. | 0.1 | 0.099972 | 0.099971 | 0.09997 | 0.099994 | 0.099997
| SPS1 | CH | Electricity generation capacity¦Electricity storage (non hydro)¦Battery storage large size centralised | GWe/yr. | 0.0059312 | 0.0059407 | 0.0059662 | 0.0044025 | 0.24176 | 1.9798
| SPS1 | CH | Electricity generation capacity¦Electricity storage (non hydro)¦Battery storage medium size centralised | GWe/yr. | 0.0045018 | 0.004509 | 0.0045262 | 0.0033401 | 0.018044 | 0.044378
| SPS1 | CH | Electricity generation capacity¦Electricity storage (non hydro)¦Batteries in industry | GWe/yr. | 0.0047401 | 0.0047484 | 0.0047981 | 0.0067767 | 0.012571 | 0.0081123
| SPS1 | CH | Electricity generation capacity¦Electricity storage (non hydro)¦Batteries in residential single family houses | GWe/yr. | 0.011193 | 0.011214 | 0.011383 | 0.05326 | 0.10912 | 0.19175
| SPS1 | CH | Electricity generation capacity¦Electricity storage (non hydro)¦Batteries in residential multi-family houses | GWe/yr. | 0.011192 | 0.011214 | 0.011382 | 0.053264 | 0.10911 | 0.19182
| SPS1 | CH | Electricity generation capacity¦Electricity storage (non hydro)¦Batteries in Services sector | GWe/yr. | 0.0047538 | 0.004762 | 0.0048132 | 0.006858 | 0.011157 | 0.0069024
| SPS1 | CH | Space and water heat boiler capacity in Residential sector | GWth/yr. | 11.1642 | 11.867 | 11.933 | 12.4067 | 9.8838 | 9.1453
| SPS1 | CH | Space and water heat boiler capacity in Residential sector¦Space heating | GWth/yr. | 9.303 | 9.8927 | 10.0564 | 10.2357 | 7.9283 | 7.1943
| SPS1 | CH | Space and water heat boiler capacity in Residential sector¦Space heating¦Electricty | GWth/yr. | 2.1117 | 2.42 | 2.5742 | 2.7442 | 2.802 | 5.0417
| SPS1 | CH | Space and water heat boiler capacity in Residential sector¦Space heating¦Electricty¦Electric boiler | GWth/yr. | 0.67259 | 0.70561 | 0.70562 | 0.64433 | 0.13752 | 0.063648
| SPS1 | CH | Space and water heat boiler capacity in Residential sector¦Space heating¦Electricty¦Heat pump electric | GWth/yr. | 1.4391 | 1.7144 | 1.8686 | 2.0999 | 2.6645 | 4.9781
| SPS1 | CH | Space and water heat boiler capacity in Residential sector¦Space heating¦Oil | GWth/yr. | 3.4074 | 3.4073 | 3.4072 | 3.4071 | 1.6739 | 0.0020474
| SPS1 | CH | Space and water heat boiler capacity in Residential sector¦Space heating¦Oil¦Light fuel oil boiler | GWth/yr. | 3.4074 | 3.4073 | 3.4072 | 3.4071 | 1.6739 | 0.0020474
| SPS1 | CH | Space and water heat boiler capacity in Residential sector¦Space heating¦Gas | GWth/yr. | 2.7688 | 2.9815 | 2.9882 | 2.9881 | 2.4054 | 1.2898
| SPS1 | CH | Space and water heat boiler capacity in Residential sector¦Space heating¦Gas¦Gas boiler | GWth/yr. | 2.7688 | 2.9815 | 2.9814 | 2.9813 | 2.3935 | 1.2835
| SPS1 | CH | Space and water heat boiler capacity in Residential sector¦Space heating¦Gas¦Heat pump gas | GWth/yr. | 4.4602e-06 | 7.4507e-05 | 0.0067397 | 0.0068178 | 0.011929 | 0.0063428
| SPS1 | CH | Space and water heat boiler capacity in Residential sector¦Space heating¦Coal | GWth/yr. | 0.007 | 0.0069889 | 0.0018315 | 0.00092026 | 0 | 0
| SPS1 | CH | Space and water heat boiler capacity in Residential sector¦Space heating¦Coal¦Coal boiler | GWth/yr. | 0.007 | 0.0069889 | 0.0018315 | 0.00092026 | 0 | 0
| SPS1 | CH | Space and water heat boiler capacity in Residential sector¦Space heating¦Wood | GWth/yr. | 0.68954 | 0.69867 | 0.70285 | 0.70275 | 0.42675 | 0.21935
| SPS1 | CH | Space and water heat boiler capacity in Residential sector¦Space heating¦Wood¦Wood boiler | GWth/yr. | 0.68954 | 0.69867 | 0.70285 | 0.70275 | 0.42675 | 0.21935
| SPS1 | CH | Space and water heat boiler capacity in Residential sector¦Space heating¦Pellets | GWth/yr. | 0.20453 | 0.2415 | 0.24283 | 0.25278 | 0.27009 | 0.2912
| SPS1 | CH | Space and water heat boiler capacity in Residential sector¦Space heating¦Pellets¦Pellets boiler | GWth/yr. | 0.20453 | 0.2415 | 0.24283 | 0.25278 | 0.27009 | 0.2912
| SPS1 | CH | Space and water heat boiler capacity in Residential sector¦Space heating¦Solar | GWth/yr. | 0.11405 | 0.1367 | 0.13932 | 0.13975 | 0.35022 | 0.35011
| SPS1 | CH | Space and water heat boiler capacity in Residential sector¦Space heating¦Solar¦Solar thermal | GWth/yr. | 0.11405 | 0.1367 | 0.13932 | 0.13975 | 0.35022 | 0.35011
| SPS1 | CH | Space and water heat boiler capacity in Residential sector¦Space heating¦Hydrogen | GWth/yr. | 0 | 0 | 0 | 0 | 0 | 0
| SPS1 | CH | Space and water heat boiler capacity in Residential sector¦Space heating¦Hydrogen¦Hydrogen boiler | GWth/yr. | 0 | 0 | 0 | 0 | 0 | 0
| SPS1 | CH | Space and water heat boiler capacity in Residential sector¦Water heating | GWth/yr. | 1.8612 | 1.9743 | 1.8766 | 2.1711 | 1.9555 | 1.951
| SPS1 | CH | Space and water heat boiler capacity in Residential sector¦Water heating¦Electricty | GWth/yr. | 0.6511 | 0.71847 | 1.0957 | 1.3982 | 1.2043 | 1.336
| SPS1 | CH | Space and water heat boiler capacity in Residential sector¦Water heating¦Electricty¦Electric boiler | GWth/yr. | 0.43771 | 0.47211 | 0.47211 | 0.4484 | 0.086571 | 0.041849
| SPS1 | CH | Space and water heat boiler capacity in Residential sector¦Water heating¦Electricty¦Heat pump electric | GWth/yr. | 0.21339 | 0.24637 | 0.62362 | 0.94984 | 1.1177 | 1.2942
| SPS1 | CH | Space and water heat boiler capacity in Residential sector¦Water heating¦Oil | GWth/yr. | 0.47738 | 0.47738 | 0.0092837 | 0.0013112 | 0.0006567 | 0.00020227
| SPS1 | CH | Space and water heat boiler capacity in Residential sector¦Water heating¦Oil¦Light fuel oil boiler | GWth/yr. | 0.47738 | 0.47738 | 0.0092837 | 0.0013112 | 0.0006567 | 0.00020227
| SPS1 | CH | Space and water heat boiler capacity in Residential sector¦Water heating¦Gas | GWth/yr. | 0.4361 | 0.43613 | 0.43751 | 0.43749 | 0.27923 | 0.14991
| SPS1 | CH | Space and water heat boiler capacity in Residential sector¦Water heating¦Gas¦Gas boiler | GWth/yr. | 0.4361 | 0.43611 | 0.4361 | 0.43607 | 0.27631 | 0.14859
| SPS1 | CH | Space and water heat boiler capacity in Residential sector¦Water heating¦Gas¦Heat pump gas | GWth/yr. | 4.7729e-11 | 2.5624e-05 | 0.0014023 | 0.0014208 | 0.0029173 | 0.0013173
| SPS1 | CH | Space and water heat boiler capacity in Residential sector¦Water heating¦Coal | GWth/yr. | 0 | 0 | 0 | 0 | 0 | 0
| SPS1 | CH | Space and water heat boiler capacity in Residential sector¦Water heating¦Coal¦Coal boiler | GWth/yr. | 0 | 0 | 0 | 0 | 0 | 0
| SPS1 | CH | Space and water heat boiler capacity in Residential sector¦Water heating¦Wood | GWth/yr. | 0.035322 | 0.040501 | 0.032321 | 0.032181 | 0.01551 | 0.0085312
| SPS1 | CH | Space and water heat boiler capacity in Residential sector¦Water heating¦Wood¦Wood boiler | GWth/yr. | 0.035322 | 0.040501 | 0.032321 | 0.032181 | 0.01551 | 0.0085312
| SPS1 | CH | Space and water heat boiler capacity in Residential sector¦Water heating¦Pellets | GWth/yr. | 0.011241 | 0.013254 | 0.013237 | 0.013224 | 0.010009 | 0.010722
| SPS1 | CH | Space and water heat boiler capacity in Residential sector¦Water heating¦Pellets¦Pellets boiler | GWth/yr. | 0.011241 | 0.013254 | 0.013237 | 0.013224 | 0.010009 | 0.010722
| SPS1 | CH | Space and water heat boiler capacity in Residential sector¦Water heating¦Solar | GWth/yr. | 0.25001 | 0.28853 | 0.28854 | 0.28862 | 0.44574 | 0.4456
| SPS1 | CH | Space and water heat boiler capacity in Residential sector¦Water heating¦Solar¦Solar thermal | GWth/yr. | 0.25001 | 0.28853 | 0.28854 | 0.28862 | 0.44574 | 0.4456
| SPS1 | CH | Space and water heat boiler capacity in Residential sector¦Water heating¦Hydrogen | GWth/yr. | 0 | 0 | 0 | 0 | 0 | 0
| SPS1 | CH | Space and water heat boiler capacity in Residential sector¦Water heating¦Hydrogen¦Hydrogen boiler | GWth/yr. | 0 | 0 | 0 | 0 | 0 | 0
| SPS1 | CH | Process and space heating capacity in industry sectors | GWth/yr. | 3.6043 | 3.7055 | 3.5251 | 3.4254 | 3.3216 | 3.3559
| SPS1 | CH | Process and space heating capacity in industry sectors¦Electricity | GWth/yr. | 0.61671 | 0.8327 | 0.89483 | 0.97387 | 1.0727 | 1.3877
| SPS1 | CH | Process and space heating capacity in industry sectors¦Electricity¦Electric boiler | GWth/yr. | 0.55645 | 0.75499 | 0.75621 | 0.75907 | 0.85596 | 1.0972
| SPS1 | CH | Process and space heating capacity in industry sectors¦Electricity¦Heat pump electric | GWth/yr. | 0.060263 | 0.077709 | 0.13862 | 0.21481 | 0.21671 | 0.29052
| SPS1 | CH | Process and space heating capacity in industry sectors¦Oil | GWth/yr. | 0.48125 | 0.37898 | 0.37949 | 0.37675 | 0.17069 | 0.016222
| SPS1 | CH | Process and space heating capacity in industry sectors¦Oil¦Light fuel boiler | GWth/yr. | 0.37634 | 0.37872 | 0.37886 | 0.37637 | 0.17006 | 0.016222
| SPS1 | CH | Process and space heating capacity in industry sectors¦Oil¦Heavy fuel boiler | GWth/yr. | 0.10492 | 0.00026191 | 0.00062814 | 0.00038104 | 0.00062743 | 2.3728e-08
| SPS1 | CH | Process and space heating capacity in industry sectors¦Gas | GWth/yr. | 1.5566 | 1.5607 | 1.5634 | 1.35 | 0.69341 | 0.36534
| SPS1 | CH | Process and space heating capacity in industry sectors¦Gas¦Gas boiler | GWth/yr. | 1.5566 | 1.5582 | 1.5591 | 1.3456 | 0.68791 | 0.36173
| SPS1 | CH | Process and space heating capacity in industry sectors¦Gas¦Heat pump gas | GWth/yr. | 0 | 0.0025141 | 0.0043705 | 0.0044222 | 0.0054961 | 0.0036065
| SPS1 | CH | Process and space heating capacity in industry sectors¦Gas¦Biogas boiler | GWth/yr. | 0.017014 | 0.029605 | 0.1711 | 0.28374 | 0.35137 | 0.35564
| SPS1 | CH | Process and space heating capacity in industry sectors¦Coal | GWth/yr. | 0.26172 | 0.19546 | 0.0035535 | 0.00032159 | 0.00048867 | 0.00014335
| SPS1 | CH | Process and space heating capacity in industry sectors¦Coal¦Coal boiler | GWth/yr. | 0.26172 | 0.19546 | 0.0035535 | 0.00032159 | 0.00048867 | 0.00014335
| SPS1 | CH | Process and space heating capacity in industry sectors¦Wood | GWth/yr. | 0.28883 | 0.34688 | 0.34717 | 0.44055 | 0.48856 | 0.35508
| SPS1 | CH | Process and space heating capacity in industry sectors¦Wood¦Wood boiler | GWth/yr. | 0.28883 | 0.34688 | 0.34717 | 0.44055 | 0.48856 | 0.35508
| SPS1 | CH | Process and space heating capacity in industry sectors¦Pellets | GWth/yr. | 0.029861 | 0.038285 | 0.038667 | 0.041504 | 0.043133 | 0.047487
| SPS1 | CH | Process and space heating capacity in industry sectors¦Pellets¦Pellet boiler | GWth/yr. | 0.029861 | 0.038285 | 0.038667 | 0.041504 | 0.043133 | 0.047487
| SPS1 | CH | Process and space heating capacity in industry sectors¦Wastes | GWth/yr. | 0.35955 | 0.34011 | 0.28521 | 0.22563 | 0.16895 | 0.00025926
| SPS1 | CH | Process and space heating capacity in industry sectors¦Wastes¦Wastes boiler | GWth/yr. | 0.35955 | 0.34011 | 0.28521 | 0.22563 | 0.16895 | 0.00025926
| SPS1 | CH | Process and space heating capacity in industry sectors¦Solar | GWth/yr. | 0.0098215 | 0.012415 | 0.012715 | 0.012717 | 0.01272 | 0.012721
| SPS1 | CH | Process and space heating capacity in industry sectors¦Solar¦Solar thermal | GWth/yr. | 0.0098215 | 0.012415 | 0.012715 | 0.012717 | 0.01272 | 0.012721
| SPS1 | CH | Process and space heating capacity in industry sectors¦Hydrogen | GWth/yr. | 0 | 0 | 0 | 0.0041155 | 0.67097 | 1.171
| SPS1 | CH | Process and space heating capacity in industry sectors¦Hydrogen¦Hydrogen boiler | GWth/yr. | 0 | 0 | 0 | 0.0041155 | 0.67097 | 1.171
| SPS1 | CH | Space water and process heat boiler capacity in Services sectors | GWth/yr. | 6.1446 | 6.0381 | 6.215 | 6.2357 | 4.4926 | 3.762
| SPS1 | CH | Space water and process heat boiler capacity in Services sectors¦Electricity | GWth/yr. | 0.61563 | 0.43084 | 0.6076 | 0.6076 | 0.58645 | 0.75555
| SPS1 | CH | Space water and process heat boiler capacity in Services sectors¦Electricity¦Electric boiler | GWth/yr. | 0.18501 | 0.00022183 | 0.17698 | 0.17698 | 0.12448 | 0.075979
| SPS1 | CH | Space water and process heat boiler capacity in Services sectors¦Electricity¦Heat pump electric | GWth/yr. | 0.43062 | 0.43062 | 0.43061 | 0.43062 | 0.46197 | 0.67957
| SPS1 | CH | Space water and process heat boiler capacity in Services sectors¦Oil | GWth/yr. | 1.9286 | 1.9286 | 1.9281 | 1.9277 | 0.42082 | 0.068853
| SPS1 | CH | Space water and process heat boiler capacity in Services sectors¦Oil¦Light fuel boiler | GWth/yr. | 1.9286 | 1.9286 | 1.9281 | 1.9277 | 0.42082 | 0.068853
| SPS1 | CH | Space water and process heat boiler capacity in Services sectors¦Gas | GWth/yr. | 2.8801 | 2.8805 | 2.8814 | 2.8915 | 2.3443 | 1.9502
| SPS1 | CH | Space water and process heat boiler capacity in Services sectors¦Gas¦Gas boiler | GWth/yr. | 2.7747 | 2.7746 | 2.7743 | 2.7741 | 1.944 | 1.4704
| SPS1 | CH | Space water and process heat boiler capacity in Services sectors¦Gas¦Heat pump gas | GWth/yr. | 8.7306e-06 | 0.00037263 | 0.0014088 | 0.0014692 | 0.0070181 | 0.0029461
| SPS1 | CH | Space water and process heat boiler capacity in Services sectors¦Gas¦Biogas boiler | GWth/yr. | 0.10536 | 0.1056 | 0.10565 | 0.11594 | 0.39334 | 0.47685
| SPS1 | CH | Space water and process heat boiler capacity in Services sectors¦Wood | GWth/yr. | 0.47858 | 0.52395 | 0.52323 | 0.52301 | 0.18116 | 0.035738
| SPS1 | CH | Space water and process heat boiler capacity in Services sectors¦Wood¦Wood boiler | GWth/yr. | 0.47858 | 0.52395 | 0.52323 | 0.52301 | 0.18116 | 0.035738
| SPS1 | CH | Space water and process heat boiler capacity in Services sectors¦Pellets | GWth/yr. | 0.15067 | 0.17438 | 0.17447 | 0.18282 | 0.19339 | 0.18527
| SPS1 | CH | Space water and process heat boiler capacity in Services sectors¦Pellets¦Pellet boiler | GWth/yr. | 0.15067 | 0.17438 | 0.17447 | 0.18282 | 0.19339 | 0.18527
| SPS1 | CH | Space water and process heat boiler capacity in Services sectors¦Solar | GWth/yr. | 0.091058 | 0.09982 | 0.10015 | 0.10227 | 0.76489 | 0.76489
| SPS1 | CH | Space water and process heat boiler capacity in Services sectors¦Solar¦Solar thermal | GWth/yr. | 0.091058 | 0.09982 | 0.10015 | 0.10227 | 0.76489 | 0.76489
| SPS1 | CH | Space water and process heat boiler capacity in Services sectors¦Hydrogen | GWth/yr. | 0 | 0 | 0 | 0.00075096 | 0.001514 | 0.0015114
| SPS1 | CH | Space water and process heat boiler capacity in Services sectors¦Hydrogen¦Hydrogen boiler | GWth/yr. | 0 | 0 | 0 | 0.00075096 | 0.001514 | 0.0015114
| SPS1 | CH | Cars stock | Million | 4.6475 | 4.8374 | 4.9087 | 5.2178 | 5.5528 | 5.7583
| SPS1 | CH | Cars stock¦Electricity¦Existing battery electric cars | Million | 0.04204 | 0.036435 | 0.028026 | 0.014013 | 0 | 0
| SPS1 | CH | Cars stock¦Electricity¦New battery electric cars (<60kW) | Million | 0.0018669 | 0.033609 | 0.10649 | 0.22602 | 0.34475 | 0.36117
| SPS1 | CH | Cars stock¦Electricity¦New battery electric cars (60-100 kW) | Million | 0.0075332 | 0.012443 | 0.025019 | 0.57057 | 1.888 | 1.8636
| SPS1 | CH | Cars stock¦Electricity¦New battery electric cars (100-140 kW) | Million | 0.0045122 | 0.0078084 | 0.011631 | 0.014786 | 0.063128 | 0.074254
| SPS1 | CH | Cars stock¦Electricity¦New battery electric cars (>140 kW) | Million | 0.015549 | 0.085446 | 0.33409 | 1.0396 | 1.9407 | 2.3228
| SPS1 | CH | Cars stock¦Electricity¦New plug-in hybrid gasoline (<60 kW) | Million | 2.5987e-05 | 0.0015803 | 0.0020362 | 0.0022221 | 0.0017149 | 0.0012038
| SPS1 | CH | Cars stock¦Electricity¦New plug-in hybrid gasoline (60-100 kW) | Million | 0.0048859 | 0.0077118 | 0.0087403 | 0.0083462 | 0.0070172 | 0.0043785
| SPS1 | CH | Cars stock¦Electricity¦New plug-in hybrid gasoline (100-140 kW) | Million | 0.0040687 | 0.011263 | 0.092654 | 0.36631 | 0.71572 | 0.63844
| SPS1 | CH | Cars stock¦Electricity¦New plug-in hybrid gasoline (>140 kW) | Million | 0.0072627 | 0.014376 | 0.015418 | 0.014325 | 0.0069148 | 0.0046812
| SPS1 | CH | Cars stock¦Electricity¦New plug-in hybrid diesel (<60 kW) | Million | 1.52e-06 | 0.0027585 | 0.0031245 | 0.0030869 | 0.0017128 | 0.0012078
| SPS1 | CH | Cars stock¦Electricity¦New plug-in hybrid diesel (60-100 kW) | Million | 2.5773e-07 | 0.00034921 | 0.0018187 | 0.0028431 | 0.0075122 | 0.0045871
| SPS1 | CH | Cars stock¦Electricity¦New plug-in hybrid diesel (100-140 kW) | Million | 4.0699e-06 | 0.0013263 | 0.049123 | 0.24258 | 0.49922 | 0.44447
| SPS1 | CH | Cars stock¦Electricity¦New plug-in hybrid diesel (>140 kW) | Million | 0.00025907 | 0.031726 | 0.031494 | 0.027176 | 0.0069266 | 0.0046686
| SPS1 | CH | Cars stock¦Hydrogen¦New fuel cell cars (<60 kW) | Million | 0 | 5.724e-05 | 0.00016241 | 0.00025068 | 0.00071018 | 0.0004835
| SPS1 | CH | Cars stock¦Hydrogen¦New fuel cell cars (60-100 kW) | Million | 6.3333e-06 | 4.7301e-05 | 0.00012067 | 0.00017802 | 0.00038247 | 0.00028369
| SPS1 | CH | Cars stock¦Hydrogen¦New fuel cell cars (100-140 kW) | Million | 5.3655e-05 | 0.00014356 | 0.00019376 | 0.00022038 | 0.00029693 | 0.00025226
| SPS1 | CH | Cars stock¦Hydrogen¦New fuel cell cars (>140 kW) | Million | 0 | 5.0554e-05 | 0.00012742 | 0.00018773 | 0.00078173 | 0.021994
| SPS1 | CH | Cars stock¦Motor Gasoline¦Total¦Conventional gasoline hybrid existing | Million | 0.065842 | 0.057063 | 0.043895 | 0.021947 | 0 | 0
| SPS1 | CH | Cars stock¦Motor Gasoline¦Total¦New conventional gasoline hybrid (<60 kW) | Million | 0.0056684 | 0.0068034 | 0.0085769 | 0.0090715 | 0.0033895 | 0.00090072
| SPS1 | CH | Cars stock¦Motor Gasoline¦Total¦New conventional gasoline hybrid (60-100 kW) | Million | 0.017227 | 0.031775 | 0.12862 | 0.11161 | 0.010153 | 0.00057501
| SPS1 | CH | Cars stock¦Motor Gasoline¦Total¦New conventional gasoline hybrid (100-140 kW) | Million | 0.014249 | 0.25116 | 0.23782 | 0.19184 | 0.00094343 | 0.00029035
| SPS1 | CH | Cars stock¦Motor Gasoline¦Total¦New conventional gasoline hybrid (>140 kW) | Million | 0.0083199 | 0.016969 | 0.017114 | 0.01498 | 0.002011 | 0.00073834
| SPS1 | CH | Cars stock¦Motor Gasoline¦Total¦Conventional gasoline ICE existing | Million | 2.4943 | 2.1618 | 1.6627 | 0.8314 | 0 | 0
| SPS1 | CH | Cars stock¦Motor Gasoline¦Total¦New conventional gasoline ICE (<60 kW) | Million | 0.036095 | 0.036597 | 0.044182 | 0.036365 | 0.0016713 | 0.00016437
| SPS1 | CH | Cars stock¦Motor Gasoline¦Total¦New conventional gasoline ICE (60-100 kW) | Million | 0.21738 | 0.24337 | 0.24335 | 0.19306 | 0.00095441 | 0.00013764
| SPS1 | CH | Cars stock¦Motor Gasoline¦Total¦New conventional gasoline ICE (100-140 kW) | Million | 0.182 | 0.2037 | 0.20349 | 0.16585 | 0.00084112 | 0.00012465
| SPS1 | CH | Cars stock¦Motor Gasoline¦Total¦New conventional gasoline ICE (>140 kW) | Million | 0.12946 | 0.15153 | 0.2632 | 0.22714 | 0.014181 | 0.0011835
| SPS1 | CH | Cars stock¦Motor Gasoline¦Total¦New mild hybrid gasoline (<60 kW) | Million | 0 | 6.2039e-05 | 0.0007495 | 0.0013856 | 0.0008304 | 0.00020881
| SPS1 | CH | Cars stock¦Motor Gasoline¦Total¦New mild hybrid gasoline (60-100 kW) | Million | 0 | 4.1437e-05 | 0.00041423 | 0.00070024 | 0.0005587 | 0.00016587
| SPS1 | CH | Cars stock¦Motor Gasoline¦Total¦New mild hybrid gasoline (100-140 kW) | Million | 0 | 3.8613e-05 | 0.00033617 | 0.00055668 | 0.00049578 | 0.00015288
| SPS1 | CH | Cars stock¦Motor Gasoline¦Total¦New mild hybrid gasoline (>140 kW) | Million | 0 | 5.2844e-05 | 0.00060083 | 0.0010355 | 0.001373 | 0.00052687
| SPS1 | CH | Cars stock¦Motor Diesel¦Total¦Conventional diesel hybrid existing | Million | 0 | 0 | 0 | 0 | 0 | 0
| SPS1 | CH | Cars stock¦Motor Diesel¦Total¦New conventional diesel hybrid (<60 kW) | Million | 1.6e-06 | 0.00035031 | 0.0026137 | 0.0034221 | 0.0030164 | 0.00091635
| SPS1 | CH | Cars stock¦Motor Diesel¦Total¦New conventional diesel hybrid (60-100 kW) | Million | 0.00025983 | 0.13384 | 0.25707 | 0.217 | 0.01273 | 0.00055616
| SPS1 | CH | Cars stock¦Motor Diesel¦Total¦New conventional diesel hybrid (100-140 kW) | Million | 0.0018564 | 0.0041026 | 0.0044439 | 0.0039377 | 0.00088728 | 0.00028645
| SPS1 | CH | Cars stock¦Motor Diesel¦Total¦New conventional diesel hybrid (>140 kW) | Million | 0.003773 | 0.024633 | 0.02385 | 0.019793 | 0.00095095 | 0.00032209
| SPS1 | CH | Cars stock¦Motor Diesel¦Total¦Conventional diesel ICE existing | Million | 1.0596 | 0.91828 | 0.70632 | 0.35317 | 0 | 0
| SPS1 | CH | Cars stock¦Motor Diesel¦Total¦New conventional diesel ICE (<60 kW) | Million | 0.00044455 | 0.00057859 | 0.00098507 | 0.0010401 | 0.00042792 | 8.3882e-05
| SPS1 | CH | Cars stock¦Motor Diesel¦Total¦New conventional diesel ICE (60-100 kW) | Million | 0.063552 | 0.067565 | 0.067241 | 0.051359 | 0.00031362 | 6.3665e-05
| SPS1 | CH | Cars stock¦Motor Diesel¦Total¦New conventional diesel ICE (100-140 kW) | Million | 0.18256 | 0.19436 | 0.19254 | 0.14988 | 0.00026633 | 5.5806e-05
| SPS1 | CH | Cars stock¦Motor Diesel¦Total¦New conventional diesel ICE (>140 kW) | Million | 0.071135 | 0.079118 | 0.078115 | 0.061151 | 0.00020104 | 4.2682e-05
| SPS1 | CH | Cars stock¦Motor Diesel¦Total¦New mild hybrid diesel (<60 kW) | Million | 0 | 6.609e-05 | 0.00062926 | 0.0011554 | 0.00089532 | 0.0002757
| SPS1 | CH | Cars stock¦Motor Diesel¦Total¦New mild hybrid diesel (60-100 kW) | Million | 0 | 4.4111e-05 | 0.0003625 | 0.00061266 | 0.00055075 | 0.00017644
| SPS1 | CH | Cars stock¦Motor Diesel¦Total¦New mild hybrid diesel (100-140 kW) | Million | 0 | 4.0868e-05 | 0.0002925 | 0.00047934 | 0.00047122 | 0.00015467
| SPS1 | CH | Cars stock¦Motor Diesel¦Total¦New mild hybrid diesel (>140 kW) | Million | 0 | 4.1826e-05 | 0.0002109 | 0.00032851 | 0.00035278 | 0.00012084
| SPS1 | CH | Cars stock¦Gas¦Conventional gas ICE existing | Million | 0 | 0 | 0 | 0 | 0 | 0
| SPS1 | CH | Cars stock¦Gas¦New conventionalgas ICE (<60 kW) | Million | 0.00025617 | 0.00044348 | 0.0006002 | 0.00066141 | 0.00022487 | 3.998e-05
| SPS1 | CH | Cars stock¦Gas¦New conventional gas ICE (60-100 kW) | Million | 0.0026899 | 0.002895 | 0.0030434 | 0.0027302 | 0.00026076 | 4.7558e-05
| SPS1 | CH | Cars stock¦Gas¦New conventional gas ICE (100-140 kW) | Million | 0.00015106 | 0.00029607 | 0.0012858 | 0.0018389 | 0.00091213 | 0.00015591
| SPS1 | CH | Cars stock¦Gas¦New conventional gas ICE (>140 kW) | Million | 0.0026074 | 0.0026918 | 0.003773 | 0.0095763 | 0.0074584 | 0.0013822
| SPS1 | CH | Urban buses stock | Thousand | 5.6344 | 5.738 | 5.9361 | 6.5721 | 7.0633 | 7.3952
| SPS1 | CH | Urban buses stock¦Electricity¦Existing electric urban buses | Thousand | 0.03779 | 0.030232 | 0.018895 | 0 | 0 | 0
| SPS1 | CH | Urban buses stock¦Electricity¦New electric urban buses (Mini) | Thousand | 3.0239e-05 | 0.14707 | 0.17476 | 0.62162 | 1.0623 | 1.9924
| SPS1 | CH | Urban buses stock¦Electricity¦New electric urban buses (Midi) | Thousand | 0.0079226 | 0.033322 | 0.047513 | 0.097373 | 0.69004 | 0.82378
| SPS1 | CH | Urban buses stock¦Electricity¦New electric urban buses (Maxi) | Thousand | 0.034521 | 0.054633 | 0.048735 | 0.039072 | 1.3578 | 3.5891
| SPS1 | CH | Urban buses stock¦Electricity¦New electric urban buses (Mega) | Thousand | 0.00042335 | 0.0023357 | 0.0045677 | 0.0031391 | 0.0049029 | 0.002297
| SPS1 | CH | Urban buses stock¦Hydrogen¦New fuel cell urban buses (Mini) | Thousand | 0 | 0 | 0 | 0.0026988 | 0.0019556 | 0.026968
| SPS1 | CH | Urban buses stock¦Hydrogen¦New fuel cell urban buses (Midi) | Thousand | 0 | 0 | 0 | 0.0013594 | 0.0017169 | 0.0084544
| SPS1 | CH | Urban buses stock¦Hydrogen¦New fuel cell urban buses (Maxi) | Thousand | 0 | 0 | 0 | 0.0010536 | 0.0014542 | 0.008886
| SPS1 | CH | Urban buses stock¦Hydrogen¦New fuel cell urban buses (Mega) | Thousand | 0 | 0 | 0 | 0.00014286 | 0.00031364 | 0.00019235
| SPS1 | CH | Urban buses stock¦Motor Diesel¦Total¦New conventional hybrid diesel urban buses (Mini) | Thousand | 0 | 0.49599 | 0.33089 | 0.083285 | 0.073809 | 0.67005
| SPS1 | CH | Urban buses stock¦Motor Diesel¦Total¦New conventional hybrid diesel urban buses (Midi) | Thousand | 0 | 0.017166 | 0.02521 | 0.044451 | 0.031367 | 0.014727
| SPS1 | CH | Urban buses stock¦Motor Diesel¦Total¦New conventional hybrid diesel urban buses (Maxi) | Thousand | 0 | 0.11945 | 0.12447 | 0.090945 | 0.433 | 0.11191
| SPS1 | CH | Urban buses stock¦Motor Diesel¦Total¦New conventional hybrid diesel urban buses (Mega) | Thousand | 0 | 0.00020131 | 0.00051967 | 0.00054977 | 0.00083517 | 0.0002266
| SPS1 | CH | Urban buses stock¦Motor Diesel¦Total¦Existing ICE diesel urban buses | Thousand | 4.5678 | 3.6543 | 2.2839 | 0 | 0 | 0
| SPS1 | CH | Urban buses stock¦Motor Diesel¦Total¦New conventional ICE diesel urban buses (Mini) | Thousand | 0.00070464 | 0.019539 | 0.67753 | 1.7123 | 1.4545 | 0.021919
| SPS1 | CH | Urban buses stock¦Motor Diesel¦Total¦New conventional ICE diesel urban buses (Midi) | Thousand | 0.16724 | 0.207 | 0.35232 | 0.59913 | 0.085728 | 0.0093835
| SPS1 | CH | Urban buses stock¦Motor Diesel¦Total¦New conventional ICE diesel urban buses (Maxi) | Thousand | 0.72453 | 0.87895 | 1.6932 | 3.1522 | 1.5592 | 0.0091519
| SPS1 | CH | Urban buses stock¦Motor Diesel¦Total¦New conventional ICE diesel urban buses (Mega) | Thousand | 0.0098091 | 0.0010598 | 0.0013972 | 0.00073475 | 0.00083967 | 0.00018886
| SPS1 | CH | Urban buses stock¦Motor Gas¦Total¦Existing ICE Gas urban buses | Thousand | 0.083575 | 0.06686 | 0.041788 | 0 | 0 | 0
| SPS1 | CH | Urban buses stock¦Motor Gas¦Total¦New conventional ICE gas urban buses (Mini) | Thousand | 0 | 0.0046089 | 0.035868 | 0.020609 | 0.029961 | 0.042621
| SPS1 | CH | Urban buses stock¦Motor Gas¦Total¦New conventional ICE gas urban buses (Midi) | Thousand | 0 | 0.0028413 | 0.021744 | 0.032388 | 0.022767 | 0.012329
| SPS1 | CH | Urban buses stock¦Motor Gas¦Total¦New conventional ICE gas urban buses (Maxi) | Thousand | 0 | 0.0023022 | 0.052279 | 0.068539 | 0.24996 | 0.050344
| SPS1 | CH | Urban buses stock¦Motor Gas¦Total¦New conventional ICE gas urban buses (Mega) | Thousand | 0 | 0.0001398 | 0.00051957 | 0.00050984 | 0.0007867 | 0.00021838
| SPS1 | CH | Coaches stock | Thousand | 2.8735 | 2.9193 | 2.924 | 2.9579 | 2.9644 | 2.9635
| SPS1 | CH | Coaches stock¦Electricity¦Existing electric Coaches | Thousand | 0 | 0 | 0 | 0 | 0 | 0
| SPS1 | CH | Coaches stock¦Electricity¦New electric Coaches (Mini) | Thousand | 0.0033714 | 0.02188 | 0.027038 | 0.14546 | 0.63925 | 1.2397
| SPS1 | CH | Coaches stock¦Electricity¦New electric Coaches (Midi) | Thousand | 0.010858 | 0.025562 | 0.023732 | 0.045912 | 0.56648 | 1.1115
| SPS1 | CH | Coaches stock¦Electricity¦New electric Coaches (Maxi) | Thousand | 0.0023293 | 0.0071201 | 0.0091176 | 0.014184 | 0.072769 | 0.16677
| SPS1 | CH | Coaches stock¦Electricity¦New electric Coaches (Mega) | Thousand | 0 | 0.0011972 | 0.0025013 | 0.0021817 | 0.004279 | 0.0018568
| SPS1 | CH | Coaches stock¦Hydrogen¦New fuel cell Coaches (Mini) | Thousand | 0 | 0 | 0 | 0.046958 | 0.17216 | 0.17827
| SPS1 | CH | Coaches stock¦Hydrogen¦New fuel cell Coaches (Midi) | Thousand | 0 | 0 | 0 | 0.0072047 | 0.12105 | 0.074435
| SPS1 | CH | Coaches stock¦Hydrogen¦New fuel cell Coaches (Maxi) | Thousand | 0 | 0 | 0 | 0.0032562 | 0.027158 | 0.072444
| SPS1 | CH | Coaches stock¦Hydrogen¦New fuel cell Coaches (Mega) | Thousand | 0 | 0 | 0 | 0.00015406 | 0.00065369 | 0.00020701
| SPS1 | CH | Coaches stock¦Motor Diesel¦Total¦New conventional hybrid diesel Coaches (Mini) | Thousand | 0 | 0.67076 | 0.50711 | 0.16886 | 0.062045 | 0.021167
| SPS1 | CH | Coaches stock¦Motor Diesel¦Total¦New conventional hybrid diesel Coaches (Midi) | Thousand | 0 | 0.010036 | 0.017433 | 0.089154 | 0.051558 | 0.01499
| SPS1 | CH | Coaches stock¦Motor Diesel¦Total¦New conventional hybrid diesel Coaches (Maxi) | Thousand | 0 | 0.004818 | 0.0078244 | 0.086682 | 0.034871 | 0.0056021
| SPS1 | CH | Coaches stock¦Motor Diesel¦Total¦New conventional hybrid diesel Coaches (Mega) | Thousand | 0 | 0.00019681 | 0.00048821 | 0.00048112 | 0.00071305 | 0.00018777
| SPS1 | CH | Coaches stock¦Motor Diesel¦Total¦Existing ICE diesel Coaches | Thousand | 1.3033 | 1.0427 | 0.6516 | 0 | 0 | 0
| SPS1 | CH | Coaches stock¦Motor Diesel¦Total¦New conventional ICE diesel Coaches (Mini) | Thousand | 0.30578 | 0.20587 | 0.5194 | 1.0564 | 0.51597 | 0.012221
| SPS1 | CH | Coaches stock¦Motor Diesel¦Total¦New conventional ICE diesel Coaches (Midi) | Thousand | 0.98776 | 0.73989 | 0.90538 | 1.0906 | 0.48115 | 0.0096053
| SPS1 | CH | Coaches stock¦Motor Diesel¦Total¦New conventional ICE diesel Coaches (Maxi) | Thousand | 0.20442 | 0.15449 | 0.17981 | 0.14306 | 0.08052 | 0.0034231
| SPS1 | CH | Coaches stock¦Motor Diesel¦Total¦New conventional ICE diesel Coaches (Mega) | Thousand | 0.025973 | 0.0010724 | 0.0014522 | 0.00068483 | 0.00072373 | 0.00015772
| SPS1 | CH | Coaches stock¦Motor Gas¦Total¦Existing ICE Gas Coaches | Thousand | 0.029723 | 0.023778 | 0.014861 | 0 | 0 | 0
| SPS1 | CH | Coaches stock¦Motor Gas¦Total¦New conventional ICE gas Coaches (Mini) | Thousand | 0 | 0.0050978 | 0.030909 | 0.015123 | 0.041318 | 0.021765
| SPS1 | CH | Coaches stock¦Motor Gas¦Total¦New conventional ICE gas Coaches (Midi) | Thousand | 0 | 0.0030409 | 0.01251 | 0.019733 | 0.036533 | 0.015248
| SPS1 | CH | Coaches stock¦Motor Gas¦Total¦New conventional ICE gas Coaches (Maxi) | Thousand | 0 | 0.0016696 | 0.012348 | 0.021356 | 0.054561 | 0.013699
| SPS1 | CH | Coaches stock¦Motor Gas¦Total¦New conventional ICE gas Coaches (Mega) | Thousand | 0 | 0.00014026 | 0.00048964 | 0.00041111 | 0.00066487 | 0.00018401
| SPS1 | CH | Light duty vehicles stock | Thousand | 399.8851 | 399.5027 | 407.0792 | 419.8756 | 467.9523 | 507.0246
| SPS1 | CH | Light duty vehicles stock¦Electricity¦Existing electric light duty vehicles | Thousand | 1.95 | 1.69 | 1.3 | 0.64998 | 0 | 0
| SPS1 | CH | Light duty vehicles stock¦Electricity¦New electric light duty vehicles | Thousand | 1.6989 | 3.7777 | 13.8946 | 58.8909 | 185.0923 | 394.0011
| SPS1 | CH | Light duty vehicles stock¦Hydrogen¦New fuel cell electric light duty vehicles | Thousand | 0 | 0.026575 | 0.055862 | 0.10349 | 0.19732 | 2.0457
| SPS1 | CH | Light duty vehicles stock¦Motor Gasoline¦Total¦Existing gasoline light duty vehicles | Thousand | 45.952 | 39.8251 | 30.6345 | 15.3173 | 0 | 0
| SPS1 | CH | Light duty vehicles stock¦Motor Gasoline¦Total¦New gasoline light duty vehicles | Thousand | 12.4347 | 14.2213 | 26.6059 | 47.6683 | 7.3781 | 1.1776
| SPS1 | CH | Light duty vehicles stock¦Motor Diesel¦Total¦Existing ICE diesel light duty vehicles | Thousand | 228.993 | 198.4606 | 152.6618 | 76.3309 | 0 | 0
| SPS1 | CH | Light duty vehicles stock¦Motor Diesel¦Total¦New ICE diesel light duty vehicles | Thousand | 106.1669 | 125.2222 | 157.9853 | 104.0734 | 0.57971 | 0.26764
| SPS1 | CH | Light duty vehicles stock¦Motor Diesel¦Total¦New hybrid diesel light duty vehicles | Thousand | 0 | 13.6795 | 21.2627 | 114.026 | 271.5953 | 106.0981
| SPS1 | CH | Light duty vehicles stock¦Motor Gas¦Total¦New ICE Gas light duty vehicles | Thousand | 2.6896 | 2.5998 | 2.6786 | 2.8152 | 3.1096 | 3.4344
| SPS1 | CH | Heavy duty vehicles stock | Thousand | 41.4824 | 42.3996 | 43.4973 | 45.3978 | 49.3578 | 53.3685
| SPS1 | CH | Heavy duty vehicles stock¦Electricity¦Existing electric heavy duty vehicles | Thousand | 0 | 0 | 0 | 0 | 0 | 0
| SPS1 | CH | Heavy duty vehicles stock¦Electricity¦New electric heavy duty vehicles | Thousand | 0.052 | 0.15111 | 0.42746 | 1.5515 | 6.8948 | 25.8325
| SPS1 | CH | Heavy duty vehicles stock¦Hydrogen¦New fuel cell electric heavy duty vehicles | Thousand | 0.01399 | 0.046017 | 0.049276 | 0.17552 | 5.0698 | 12.2334
| SPS1 | CH | Heavy duty vehicles stock¦Motor Gasoline¦Total¦Existing gasoline heavy duty vehicles | Thousand | 0 | 0 | 0 | 0 | 0 | 0
| SPS1 | CH | Heavy duty vehicles stock¦Motor Gasoline¦Total¦New gasoline heavy duty vehicles | Thousand | 0 | 0 | 0 | 0 | 0 | 0
| SPS1 | CH | Heavy duty vehicles stock¦Motor Diesel¦Total¦Existing ICE diesel heavy duty vehicles | Thousand | 29.662 | 25.7071 | 19.7746 | 9.8873 | 0 | 0
| SPS1 | CH | Heavy duty vehicles stock¦Motor Diesel¦Total¦New ICE diesel heavy duty vehicles | Thousand | 11.6324 | 0.045719 | 0.075166 | 0.05969 | 0.03246 | 0.0093586
| SPS1 | CH | Heavy duty vehicles stock¦Motor Diesel¦Total¦New hybrid diesel heavy duty vehicles | Thousand | 0 | 16.1683 | 22.6773 | 32.8596 | 35.1518 | 10.3853
| SPS1 | CH | Heavy duty vehicles stock¦Motor Gas¦Total¦New ICE Gas heavy duty vehicles | Thousand | 0.122 | 0.28133 | 0.49343 | 0.86415 | 2.209 | 4.9079
| SPS1 | CH | Domestic hydrogen production capacity | GW-H2/yr. | 0.0019711 | 0.0020396 | 0.0028384 | 0.0079477 | 1.3356 | 3.7676
| SPS1 | CH | Domestic hydrogen production capacity¦Electricity | GW-H2/yr. | 0.0019711 | 0.0020396 | 0.0028384 | 0.0079391 | 1.3355 | 3.7635
| SPS1 | CH | Domestic hydrogen production capacity¦Electricity¦PEM electrolysis small-medium scale | GW-H2/yr. | 0.0019711 | 0.0020396 | 0.0028384 | 0.0078691 | 1.2934 | 3.2552
| SPS1 | CH | Domestic hydrogen production capacity¦Electricity¦PEM electrolysis large scale | GW-H2/yr. | 0 | 0 | 0 | 6.9922e-05 | 0.03793 | 0.50418
| SPS1 | CH | Domestic hydrogen production capacity¦Electricity¦SOEC electrolysis | GW-H2/yr. | 0 | 0 | 0 | 0 | 0.0041622 | 0.0040838
| SPS1 | CH | Domestic hydrogen production capacity¦Gas | GW-H2/yr. | 0 | 0 | 0 | 8.6155e-06 | 2.6622e-05 | 0.0036201
| SPS1 | CH | Domestic hydrogen production capacity¦Gas¦SMR-ATR Reforming | GW-H2/yr. | 0 | 0 | 0 | 8.6155e-06 | 2.3079e-05 | 0.00065766
| SPS1 | CH | Domestic hydrogen production capacity¦Gas¦SMR-ATR Reforming CCS | GW-H2/yr. | 0 | 0 | 0 | 0 | 3.543e-06 | 0.0029625
| SPS1 | CH | Domestic hydrogen production capacity¦Wood | GW-H2/yr. | 0 | 0 | 0 | 0 | 0 | 0.00052578
| SPS1 | CH | Domestic hydrogen production capacity¦Wood¦Gasification | GW-H2/yr. | 0 | 0 | 0 | 0 | 0 | 0.00021619
| SPS1 | CH | Domestic hydrogen production capacity¦Wood¦Gasification CCS | GW-H2/yr. | 0 | 0 | 0 | 0 | 0 | 0.00030959
| SPS1 | CH | Other fuel synthesis capacity | GW-output/yr.
| SPS1 | CH | Other fuel synthesis capacity¦Domestic biodiesel production¦Wood¦Fischer Tropsch | GW-output/yr. | 0.027764 | 0.027609 | 0.027599 | 0.0004186 | 0.00024962 | 0.00020305
| SPS1 | CH | Other fuel synthesis capacity¦Domestic biodiesel production¦Wood¦Fischer Tropsch CCS | GW-output/yr. | 0 | 0 | 0 | 0 | 0.00018861 | 0.00019367
| SPS1 | CH | Other fuel synthesis capacity¦Domestic ethanol production¦Wood¦Ethanol reactor | GW-output/yr. | 0.0062443 | 0.0006296 | 0.00062733 | 0.00031013 | 0.00021768 | 0.00013209
| SPS1 | CH | Other fuel synthesis capacity¦Domestic ethanol production¦Wood¦Ethanol reactor with CCS | GW-output/yr. | 0 | 0 | 0 | 0 | 0.0001369 | 0.00013909
| SPS1 | CH | Other fuel synthesis capacity¦Domestic biogas production¦Manure¦Fermentation | GW-output/yr. | 0.061491 | 0.17932 | 0.19454 | 0.20823 | 0.20924 | 0.34967
| SPS1 | CH | Other fuel synthesis capacity¦Domestic biogas production¦Wastes¦Renewable¦Gasification | GW-output/yr. | 0.21269 | 0.21297 | 0.21295 | 0.21223 | 0.20558 | 0.21463
| SPS1 | CH | Other fuel synthesis capacity¦Domestic biogas production¦Wastes¦Renewable¦Gasification CCS | GW-output/yr. | 0 | 0 | 0 | 0 | 0 | 0
| SPS1 | CH | Other fuel synthesis capacity¦Domestic biogas production¦Wastes¦Renewable¦Hydrothermal gasification | GW-output/yr. | 0 | 0 | 0 | 0 | 0.00020702 | 0.00021108
| SPS1 | CH | Other fuel synthesis capacity¦Domestic biogas production¦Wastes¦Renewable¦Hydrothermal gasification CCS | GW-output/yr. | 0 | 0 | 0 | 0 | 7.4046e-05 | 9.3929e-05
| SPS1 | CH | Other fuel synthesis capacity¦Domestic biogas production¦Wood¦Gasification | GW-output/yr. | 1.1784e-05 | 0.00034007 | 0.00034709 | 0.00034811 | 0.0002945 | 0.00017179
| SPS1 | CH | Other fuel synthesis capacity¦Domestic biogas production¦Wood¦Gasification CCS | GW-output/yr. | 0 | 0 | 0 | 0 | 0.00015504 | 0.00015612
| SPS1 | CH | Other fuel synthesis capacity¦Biomethane production from biogas upgrade | GW-output/yr. | 0.042755 | 0.17009 | 0.14194 | 0.14159 | 0.14188 | 0.25298
| SPS1 | CH | Other fuel synthesis capacity¦Domestic wood to pellet production¦Pellets | GW-output/yr. | 0.36119 | 0.41064 | 0.41073 | 0.41481 | 0.44166 | 0.45357
| SPS1 | CH | Other fuel synthesis capacity¦Domestic PtG and PtL production¦PtG¦PtG gas | GW-output/yr. | 0 | 0 | 0 | 1.1898e-05 | 0.0017003 | 0.0017999
| SPS1 | CH | Other fuel synthesis capacity¦Domestic PtG and PtL production¦PtL¦PtL Diesel | GW-output/yr. | 0 | 0 | 0 | 1.8892e-05 | 0.50315 | 1.3278
| SPS1 | CH | Other fuel synthesis capacity¦Domestic PtG and PtL production¦PtL¦PtL Gasoline | GW-output/yr. | 0 | 0 | 0 | 1.8212e-05 | 0.047194 | 0.047185

## check
| 2020 | 2022 | 2025 | 2030 | 2040 | 2050
Final energy consumption | 713.605 | 703.7798 | 683.8622 | 634.1231 | 577.4588 | 543.9291
Industry | 142.2174 | 140.2214 | 140.9287 | 144.3362 | 146.8718 | 143.7188
Services | 140.1011 | 139.7922 | 142.6088 | 137.4943 | 127.629 | 113.0742
Residential | 217.1209 | 216.4431 | 215.291 | 211.1085 | 192.1918 | 175.5157
Transport | 214.1655 | 207.3231 | 185.0337 | 141.184 | 110.7663 | 111.6203
Fuel input to energy conversion and DAC | 509.7563 | 495.0768 | 480.0676 | 512.5428 | 476.958 | 520.9676
Electricity and heat | 494.4464 | 473.4399 | 454.0689 | 486.532 | 437.4259 | 447.9929
Biofuel production | 15.3029 | 21.6043 | 25.9398 | 25.7447 | 25.5335 | 36.7886
Hydrogen production | 0.0070574 | 0.03263 | 0.058958 | 0.26613 | 13.9982 | 36.1825
DAC | 0 | 0 | 0 | 0 | 0.00045004 | 0.0036869
Total Primary energy consumption | 963.0632 | 959.9638 | 895.885 | 855.8249 | 722.7198 | 640.3711
Domestic production | 299.3451 | 291.9916 | 334.3745 | 364.655 | 428.8677 | 554.2381
Imports | 780.8881 | 703.2872 | 616.3421 | 522.0672 | 308.5102 | 107.8551
Exports | 117.17 | 35.3151 | 54.8316 | 30.8973 | 14.6581 | 21.722