## Variable_List
Variable | Description | Unit | Comment
Primary Production | Domestic primary production of resources | PJ/yr.
Imports | Imports of energy carriers | PJ/yr.
Exports | Exports of energy carriers | PJ/yr.
Electricity generation | Domestic electricity generation | PJ/yr.
Heat generation from CHPs and heat plants | Domestic heat production from CHPs (District heating CHPs or onsite CHPs) and heat plants | PJ/yr.
Fuel input for electricity generation | Fuel input allocated to domestic electricity generation only | PJ/yr.
Fuel input for heat generation from CHPs and heat plants | Fuel input allocated to domestic heat production from CHPs and heat plants only | PJ/yr.
Efficiency of power plants (electric) | Average annual efficiency of power plants and CHPs for electricity production only | % | The thermal efficiency of CHPs can be inferred from the Heat to Electricity production ratio, but it can also be provided; the average efficiency differs from the technical efficiency as it includes efficiency losses due to part load operation
Efficiency of heat plants (thermal) | Average annual efficiency of heat plants | % | It is the annual marketed efficiency including part load efficiency losses and differs from the full load nominal technical efficiency; for heat pumps refers to COP
Domestic biodiesel production | Domestic production of biodiesel | PJ/yr.
Heat from domestic biodiesel production | Heat produced as byproduct from biodiesel production and fed into the district heating network | PJ/yr.
Fuel input for domestic biodiesel production | Fuel input for the domestic production of biodiesel | PJ/yr.
Efficiency for domestic biodiesel production | Average annual efficiency for biodiesel and heat production | %
Domestic ethanol production | Domestic production of ethanol | PJ/yr.
Fuel input for domestic ethanol production | Fuel input for the domestic production of ethanol | PJ/yr.
Efficiency for domestic ethanol production | Average annual efficiency for domestic production of ethanol | %
Domestic biogas production | Domestic production of biogas and biogenic syngas | PJ/yr.
Electricity from domestic biogas production | Electriicty produced as byproduct from biogas production and fed into the grid | PJ/yr.
Heat from domestic biogas production | Heat produced as byproduct from biogas production and fed into the district heating network | PJ/yr.
Fuel input for domestic biogas production | Fuel input for domestic biogas production | PJ/yr.
Efficiency for domestic biogas production | Average annual efficiency for biogas production (accounting for byproduct production) | %
Domestic hydrogen production | Domestic hydrogen production | PJ/yr.
Fuel input for hydrogen production | Fuel input for deomstic hydrogen production | PJ/yr.
Efficiency for hydrogen production | Average annual efficiency for hydrogen production | % | Including losses due to part load operation
Biomethane production from biogas upgrade | Production of domestic biomethane from biogas | PJ/yr. | One technology only fuel output is biomethane
Fuel input for biogas upgrade to biomethane | Use of biogas for upgrade to biomethane | PJ/yr. | One technology only fuel input is biogas
Efficiency for biomethane production from biogas upgrade | Average annual efficiency of biogas to biomethane upgrade | PJ/yr. | One technology only fuel input is biogas, fuel output is biomethane
Domestic PtG and PtL production | Domestic production of power-to-gas and power-to-liquids | PJ/yr.
Fuel input for domestic PtG and PtL production | Fuel used for domestic PtG and PtL production (excl. CO2) | PJ/yr.
Efficiency for domestic PtG and PtL production | Average annual efficiency for PtG and PtL processes (excl. CO2 consumption) | %
CO2 input for domestic PtG and PtL production | CO2 input for domestic PtG and PtL production | Mt/yr. | The distinction of the source of CO2 (biogenic or fossil) is also provided and can be proportionally allocated to the technologies for PtG and PtL
Domestic wood to pellet production | Wood conversion to pellet domestic production output | PJ/yr. | One technology only , input is wood output is pellet
Fuel input for wood to pellet production | Wood conversion to pellet domestic production - input wood required | PJ/yr. | One technology only , input is wood output is pellet
Efficiency for wood to pellet production | Average annual efficiency of wood to pellet conversion | %
Fuel consumption in industry sectors | Fuel consumption in industry by fuel and technology | PJ/yr. | This unfortunately it will change when the new industrial sectors will be integrated into STEM
Process and space heating production in industry sectors | Energy service demand provided in the form of process and space heating in industry | PJ/yr. | This unfortunately it will change when the new industrial sectors will be integrated into STEM
Efficiency in industry sectors | Boilers efficiency and COP of heat pumps in the industrial sectors | % | This unfortunately it will change when the new industrial sectors will be integrated into STEM
Fuel consumption in Services sectors | Fuel consumption in services sectors by fuel and technology | PJ/yr.
Space water and process heat production in Services sectors | Production of energy service demand for space, water and process heat in Services sectors | PJ/yr.
Efficiency in Services sectors | Boilers efficiency and COP of heat pumps in the Services sectors | %
Fuel consumption in Residential sector | Fuel consumption for residential space and water heating (differentiated) by fuel and technology | PJ/yr.
Space and water heat production in Residential sector | Space and water heat production by technology in residential sectors | PJ/yr.
Efficiency in Residential sector | Average annual efficiency of residential boilers including part load lossess | %
Fuel consumption in cars | Fuel consumption in cars | PJ/yr. | The alternative fuels consumption is provided for totals but it can be proportionally allocated to cars
Cars mileage | Annual km driven by cars per car type and fuel | billion km/yr.
Cars efficiency | Average annual efficiency across all the stock of the same car type | km/MJ | Some extreme values are artefacts from the solution (very small numbers close to zero in consumption or mileage or both)
Fuel consumption in urban buses | Fuel consumption in urban buses (not trolleybuses) | PJ/yr.
Urban buses mileage | Annual km driven per urban bus type and fuel | billion km/yr. | Some extreme values are artefacts from the solution (very small numbers close to zero in consumption or mileage or both)
Urban buses efficiency | Average annual efficiency across all the stock of the same urban bus type | km/MJ
Fuel consumption in coaches | Fuel consumption in coaches | PJ/yr.
Coaches mileage | Annual km driven per coach type and fuel | billion km/yr. | Some extreme values are artefacts from the solution (very small numbers close to zero in consumption or mileage or both)
Coaches efficiency | Average annual efficiency across all the stock of the same coach type | km/MJ
Fuel consumption in trolleybuses | Fuel consumption in trolleybuses | PJ/yr.
Trolleybuses mileage | Annual km driven by trolleybus type and fuel | billion km/yr.
Trolleybuses efficiency | Average annual efficiency across all the stock of the same trolleybus type | km/MJ
Fuel consumption in trams | Fuel consumption in trams | PJ/yr.
Trams mileage | Annual km driven by trams and fuel | billion km/yr.
Trams efficiency | Average annual efficiency across all the stock of the same tram type | km/MJ
Fuel consumption in motorised two wheelers | Fuel consumption in two wheelers by fuel and size | PJ/yr.
Motorised two wheelers mileage | Annual km driven by type and fuel | billion km/yr.
Motorised two wheelers efficiency | Average annual efficiency across all the stock of the same two wheelers type | km/MJ
Fuel consumption in light duty vehicles | Fuel consumption in light duty vehicles by fuel and size | PJ/yr.
Light duty vehicles mileage | Annual km driven by type and fuel | billion km/yr.
Light duty vehicles efficiency | Average annual efficiency across all the stock of the same light duty vehicles type | km/MJ
Fuel consumption in heavy duty vehicles | Fuel consumption in heavy duty vehicles by fuel and size | PJ/yr.
Heavy duty vehicles mileage | Annual km driven by type and fuel | billion km/yr.
Heavy duty vehicles efficiency | Average annual efficiency across all the stock of the same heavy duty vehicles type | km/MJ
Fuel consumption in other transport | Fuel consumption in other transport | PJ/yr.
Other transport mileage | Annual km driven in other transprot | billion km/yr. or PJ/yr.
Other transport efficiency | Average annual efficiency across all the stock of the same other transport type | km/MJ or %
Direct CO2 emissions from fuel combustion and industrial processes | Direct CO2 emissions from fuel combustion and industrial processes | Mt/yr.
CO2 storage and utilisation | Quantities of CO2 domestically stored or utilised, or exported | Mt/yr.
Direct air capture | Consumption for DAC (electricity, heat) and CO2 captured from DAC | PJ/yr.
Primary Energy Consumption | Total domestic energy consumption (= production + imports - exports) | PJ/yr.
Electricity generation capacity | Net install electricity and CHP generatoin capacity | GWe/yr.
Space heating boiler capacity in Residential sector | Capacity of boilers and heat pumps in the residential sector for space heating | GWth/yr.
Process and space heating capacity in industry sectors | Capacity of industrial boilers and heat pumps for process and space heating production | GWth/yr.
Space water and process heat boiler capacity in Services sectors | Capacity of boilers and heat pumps for process and space heating production in services sector | GWth/yr.
Cars stock | Stock of cars per engine type and size | Million
Urban buses stock | Stock of urban buses per engine type and size | Thousands
Coaches stock | Stock of coaches per engine type and size | Thousands
Light duty vehicles stock | Stock of light duty vehicles per engine type | Thousands
Heavy duty vehicles stock | Stock of trucks (heavy duty vehicles) per engine type | Thousands
Domestic hydrogen production capacity | Domestic hydrogen producton capacity by technology | GW-H2/yr.
Other fuel synthesis capacity | Production capacity for synthetic fuels (biogenic or e-fuels) in terms of output product | GW-output/yr.

## SPS1
Model | Scenario | Region | Variable | Unit | 2020 | 2022 | 2025 | 2030 | 2040 | 2050
STEM | STEM_to_Premise_AGS_1104 | CH | Primary Production | PJ/yr. | 299.345 | 291.6987 | 333.698 | 364.2755 | 427.8167 | 553.7122
STEM | STEM_to_Premise_AGS_1104 | CH | Primary Production¦Wood | PJ/yr. | 44.77 | 46.0287 | 46.0287 | 47.7893 | 47.8007 | 63.7557
STEM | STEM_to_Premise_AGS_1104 | CH | Primary Production¦Wood¦Waste wood | PJ/yr. | 10.1823 | 11.153 | 12.6089 | 15.0354 | 17.4619 | 17.4619
STEM | STEM_to_Premise_AGS_1104 | CH | Primary Production¦Wood¦Wood residues | PJ/yr. | 7.4592 | 8.003 | 8.8188 | 10.1783 | 10.2308 | 7.6166
STEM | STEM_to_Premise_AGS_1104 | CH | Primary Production¦Wood¦Wood from landscape maintenance | PJ/yr. | 2.6225 | 3.265 | 4.2287 | 5.8349 | 6.3806 | 4.2597
STEM | STEM_to_Premise_AGS_1104 | CH | Primary Production¦Wood¦Wood from Forest (hard wood) | PJ/yr. | 24.5059 | 23.6077 | 20.3723 | 16.7407 | 13.7274 | 34.4175
STEM | STEM_to_Premise_AGS_1104 | CH | Primary Production¦Waste | PJ/yr. | 69.3929 | 69.6635 | 69.2706 | 68.8211 | 68.9406 | 69.3867
STEM | STEM_to_Premise_AGS_1104 | CH | Primary Production¦Waste¦Non renewable waste | PJ/yr. | 35.6118 | 35.8824 | 35.4895 | 35.04 | 35.1595 | 35.6032
STEM | STEM_to_Premise_AGS_1104 | CH | Primary Production¦Waste¦Renewable waste | PJ/yr. | 33.7811 | 33.7811 | 33.7811 | 33.7811 | 33.7811 | 33.7835
STEM | STEM_to_Premise_AGS_1104 | CH | Primary Production¦Manure | PJ/yr. | 3.7981 | 11.1163 | 14.559 | 15.8089 | 15.8099 | 27
STEM | STEM_to_Premise_AGS_1104 | CH | Primary Production¦Hydro | PJ/yr. | 149.4305 | 125.6056 | 141.0832 | 150.4932 | 151.7543 | 152.6202
STEM | STEM_to_Premise_AGS_1104 | CH | Primary Production¦Hydro¦Large hydro | PJ/yr. | 66.7457 | 49.7988 | 68.5367 | 70.2354 | 72.9887 | 69.1782
STEM | STEM_to_Premise_AGS_1104 | CH | Primary Production¦Hydro¦Run-of-river hydro | PJ/yr. | 66.6324 | 55.764 | 65.5487 | 64.4639 | 62.3245 | 66.135
STEM | STEM_to_Premise_AGS_1104 | CH | Primary Production¦Hydro¦Pump storage | PJ/yr. | 16.0524 | 20.0428 | 6.9979 | 15.7939 | 16.4411 | 17.3069
STEM | STEM_to_Premise_AGS_1104 | CH | Primary Production¦Solar | PJ/yr. | 12.5564 | 16.5234 | 32.5015 | 40.639 | 84.6407 | 135.933
STEM | STEM_to_Premise_AGS_1104 | CH | Primary Production¦Wind | PJ/yr. | 0.52401 | 0.5453 | 1.9634 | 5.5055 | 15.4815 | 30.6241
STEM | STEM_to_Premise_AGS_1104 | CH | Primary Production¦Ambient heat | PJ/yr. | 18.873 | 22.2159 | 28.2915 | 35.2162 | 43.3866 | 71.6711
STEM | STEM_to_Premise_AGS_1104 | CH | Primary Production¦Geothermal | PJ/yr. | 0 | 0 | 0 | 0.0023608 | 0.0024023 | 2.7215
STEM | STEM_to_Premise_AGS_1104 | CH | Imports | PJ/yr. | 779.6123 | 703.3113 | 615.6079 | 522.0528 | 308.9494 | 107.3711
STEM | STEM_to_Premise_AGS_1104 | CH | Imports¦Coal | PJ/yr. | 3.66 | 3.5647 | 0.0051518 | 0.00077427 | 0.00046194 | 0.00012659
STEM | STEM_to_Premise_AGS_1104 | CH | Imports¦Oil | PJ/yr. | 310.7937 | 288.9364 | 251.2267 | 180.7119 | 86.8662 | 21.8656
STEM | STEM_to_Premise_AGS_1104 | CH | Imports¦Oil¦Fossil liquids | PJ/yr. | 303.7444 | 281.5579 | 244.3634 | 175.0486 | 78.7294 | 0
STEM | STEM_to_Premise_AGS_1104 | CH | Imports¦Oil¦Fossil liquids¦Light fuel oil | PJ/yr. | 101.7319 | 90.9776 | 79.7276 | 69.3902 | 35.4576 | 0
STEM | STEM_to_Premise_AGS_1104 | CH | Imports¦Oil¦Fossil liquids¦Heavy fuel oil | PJ/yr. | 2.7764 | 0.00025095 | 0.00066621 | 0.00034773 | 0.00060836 | 0
STEM | STEM_to_Premise_AGS_1104 | CH | Imports¦Oil¦Fossil liquids¦Motor Diesel | PJ/yr. | 118.3976 | 110.3584 | 89.1221 | 61.6968 | 36.2112 | 0
STEM | STEM_to_Premise_AGS_1104 | CH | Imports¦Oil¦Fossil liquids¦Motor Gasoline | PJ/yr. | 79.7292 | 78.8164 | 73.664 | 41.3868 | 5.4469 | 0
STEM | STEM_to_Premise_AGS_1104 | CH | Imports¦Oil¦Fossil liquids¦Kerosene (excl. international aviation) | PJ/yr. | 1.1094 | 1.4052 | 1.849 | 2.5744 | 1.6131 | 0
STEM | STEM_to_Premise_AGS_1104 | CH | Imports¦Oil¦Synthetic liquids | PJ/yr. | 7.0493 | 7.3785 | 6.8634 | 5.6633 | 8.1369 | 21.8656
STEM | STEM_to_Premise_AGS_1104 | CH | Imports¦Oil¦Synthetic liquids¦Total¦Motor diesel | PJ/yr. | 2.6151 | 2.8143 | 2.5982 | 3.2664 | 3.2673 | 17.4177
STEM | STEM_to_Premise_AGS_1104 | CH | Imports¦Oil¦Synthetic liquids¦Total¦Motor Gasoline | PJ/yr. | 4.4342 | 4.5642 | 4.2651 | 2.3969 | 4.8695 | 4.4479
STEM | STEM_to_Premise_AGS_1104 | CH | Imports¦Oil¦Synthetic liquids¦Bioliquids¦Total | PJ/yr. | 7.0493 | 7.3785 | 6.8634 | 5.6633 | 7.8306 | 7.7152
STEM | STEM_to_Premise_AGS_1104 | CH | Imports¦Oil¦Synthetic liquids¦Bioliquids¦Biodiesel | PJ/yr. | 2.6151 | 2.8143 | 2.5982 | 3.2664 | 3.2664 | 3.2673
STEM | STEM_to_Premise_AGS_1104 | CH | Imports¦Oil¦Synthetic liquids¦Bioliquids¦Ethanol | PJ/yr. | 4.4342 | 4.5642 | 4.2651 | 2.3969 | 4.5642 | 4.4479
STEM | STEM_to_Premise_AGS_1104 | CH | Imports¦Oil¦Synthetic liquids¦PtL | PJ/yr. | 0 | 0 | 0 | 0 | 0.30626 | 14.1504
STEM | STEM_to_Premise_AGS_1104 | CH | Imports¦Oil¦Synthetic liquids¦PtL¦PtL Diesel | PJ/yr. | 0 | 0 | 0 | 0 | 0.00097325 | 14.1504
STEM | STEM_to_Premise_AGS_1104 | CH | Imports¦Oil¦Synthetic liquids¦PtL¦PtL Gasoline | PJ/yr. | 0 | 0 | 0 | 0 | 0.30529 | 0
| STEM_to_Premise_AGS_1104 | CH | Imports¦Oil¦Synthetic liquids¦PtL¦PtL Kerosene | PJ/yr. | 0 | 0 | 0 | 0 | 0 | 0
STEM | STEM_to_Premise_AGS_1104 | CH | Imports¦Gas | PJ/yr. | 117.0504 | 107.2365 | 117.3556 | 110.8952 | 90.9081 | 57.6154
STEM | STEM_to_Premise_AGS_1104 | CH | Imports¦Gas¦Fossil gases¦Total | PJ/yr. | 117.0504 | 106.72 | 116.1885 | 106.5287 | 82.6803 | 44.4196
STEM | STEM_to_Premise_AGS_1104 | CH | Imports¦Gas¦Fossil gases¦Natural gas | PJ/yr. | 117.0504 | 106.72 | 116.1885 | 106.528 | 82.6796 | 44.4194
STEM | STEM_to_Premise_AGS_1104 | CH | Imports¦Gas¦Fossil gases¦Liquified Natural Gas | PJ/yr. | 0 | 0 | 0 | 0.00068152 | 0.00072349 | 0.00027093
STEM | STEM_to_Premise_AGS_1104 | CH | Imports¦Gas¦Synthetic gases | PJ/yr. | 0 | 0.5165 | 1.1671 | 4.3664 | 8.2278 | 13.1957
STEM | STEM_to_Premise_AGS_1104 | CH | Imports¦Gas¦Synthetic gases¦Biogases | PJ/yr. | 0 | 0.5165 | 1.1671 | 4.3664 | 4.3664 | 8.2278
STEM | STEM_to_Premise_AGS_1104 | CH | Imports¦Gas¦Synthetic gases¦Biogases¦Biogas | PJ/yr. | 0 | 0.5165 | 1.1671 | 4.3664 | 4.3664 | 8.2278
STEM | STEM_to_Premise_AGS_1104 | CH | Imports¦Gas¦Synthetic gases¦PtG | PJ/yr. | 0 | 0 | 0 | 0 | 3.8614 | 4.9679
STEM | STEM_to_Premise_AGS_1104 | CH | Imports¦Gas¦Synthetic gases¦PtG¦PtG gas | PJ/yr. | 0 | 0 | 0 | 0 | 3.8614 | 4.9679
STEM | STEM_to_Premise_AGS_1104 | CH | Imports¦Nuclear fuel | PJ/yr. | 250.9482 | 253.2998 | 196.5689 | 204.3594 | 98.9455 | 0
STEM | STEM_to_Premise_AGS_1104 | CH | Imports¦Electricity | PJ/yr. | 97.16 | 50.274 | 50.4515 | 26.0855 | 23.7764 | 19.4373
STEM | STEM_to_Premise_AGS_1104 | CH | Imports¦Electricity¦Austria | PJ/yr. | 15.0138 | 9.4755 | 6.7339 | 2.8814 | 4.7008 | 6.028
STEM | STEM_to_Premise_AGS_1104 | CH | Imports¦Electricity¦France | PJ/yr. | 28.9486 | 21.4577 | 27.0167 | 13.4722 | 7.9532 | 6.0355
STEM | STEM_to_Premise_AGS_1104 | CH | Imports¦Electricity¦Germany | PJ/yr. | 46.3985 | 19.3406 | 16.7006 | 9.7319 | 11.1223 | 7.3737
STEM | STEM_to_Premise_AGS_1104 | CH | Imports¦Electricity¦Italy | PJ/yr. | 6.7991 | 0.00023475 | 0.00020155 | 7.849e-05 | 8.6894e-05 | 6.011e-05
STEM | STEM_to_Premise_AGS_1104 | CH | Imports¦Hydrogen | PJ/yr. | 0 | 0 | 0 | 0 | 8.4527 | 8.4527
STEM | STEM_to_Premise_AGS_1104 | CH | Exports | PJ/yr. | 117.17 | 35.3677 | 54.8449 | 31.0727 | 14.6059 | 21.7077
STEM | STEM_to_Premise_AGS_1104 | CH | Exports¦Electricity | PJ/yr. | 117.17 | 35.3677 | 54.8449 | 31.0727 | 14.6059 | 21.7077
STEM | STEM_to_Premise_AGS_1104 | CH | Exports¦Electricity¦Austria | PJ/yr. | 6.2296 | 0.00036749 | 0.00040106 | 7.0493e-05 | 7.0732e-05 | 5.3827e-05
STEM | STEM_to_Premise_AGS_1104 | CH | Exports¦Electricity¦France | PJ/yr. | 12.7534 | 0.00027819 | 0.00026562 | 0.00011914 | 0.00030341 | 0.00024453
STEM | STEM_to_Premise_AGS_1104 | CH | Exports¦Electricity¦Germany | PJ/yr. | 26.493 | 0.00021912 | 0.0002392 | 0.00015656 | 0.00042572 | 0.00015604
STEM | STEM_to_Premise_AGS_1104 | CH | Exports¦Electricity¦Italy | PJ/yr. | 71.6941 | 35.3669 | 54.844 | 31.0724 | 14.6051 | 21.7073
STEM | STEM_to_Premise_AGS_1104 | CH | Electricity generation | PJ/yr. | 251.1589 | 229.2858 | 247.0243 | 272.3448 | 288.9855 | 337.969
STEM | STEM_to_Premise_AGS_1104 | CH | Electricity generation¦Nuclear Fuel | PJ/yr. | 82.76 | 82.76 | 63.9421 | 67.4561 | 32.8208 | 0
STEM | STEM_to_Premise_AGS_1104 | CH | Electricity generation¦Nuclear Fuel¦Nuclear power plants | PJ/yr. | 82.76 | 82.76 | 63.9421 | 67.4561 | 32.8208 | 0
STEM | STEM_to_Premise_AGS_1104 | CH | Electricity generation¦Hydro | PJ/yr. | 146.22 | 121.597 | 139.6837 | 147.3344 | 148.4661 | 149.1588
STEM | STEM_to_Premise_AGS_1104 | CH | Electricity generation¦Hydro¦Hydro Large | PJ/yr. | 66.7457 | 49.7988 | 68.5367 | 70.2354 | 72.9887 | 69.1782
STEM | STEM_to_Premise_AGS_1104 | CH | Electricity generation¦Hydro¦Hydro Run of River | PJ/yr. | 66.6324 | 55.764 | 65.5487 | 64.4639 | 62.3245 | 66.135
STEM | STEM_to_Premise_AGS_1104 | CH | Electricity generation¦Hydro¦Pump storage | PJ/yr. | 12.8419 | 16.0342 | 5.5983 | 12.6351 | 13.1529 | 13.8456
STEM | STEM_to_Premise_AGS_1104 | CH | Electricity generation¦Oil | PJ/yr. | 0.11191 | 0.17153 | 0.0049991 | 0.17153 | 0.0055444 | 0.00033495
STEM | STEM_to_Premise_AGS_1104 | CH | Electricity generation¦Oil¦Peak devices | PJ/yr. | 0.039602 | 5.216e-05 | 0.0013602 | 0.00023645 | 0.00069322 | 2.0123e-06
STEM | STEM_to_Premise_AGS_1104 | CH | Electricity generation¦Oil¦CHP Oil (for District Heating) | PJ/yr. | 0.0018016 | 3.3206e-05 | 0.00045059 | 0.00010822 | 0.00014097 | 0
STEM | STEM_to_Premise_AGS_1104 | CH | Electricity generation¦Oil¦Industrial CHPs oil | PJ/yr. | 0.070503 | 0.17145 | 0.0031883 | 0.17119 | 0.0047103 | 0.00033294
STEM | STEM_to_Premise_AGS_1104 | CH | Electricity generation¦Oil¦Fossil liquids | PJ/yr. | 0.11191 | 0.17153 | 0.0049991 | 0.17153 | 0.0055444 | 0.00033495
STEM | STEM_to_Premise_AGS_1104 | CH | Electricity generation¦Oil¦Fossil liquids¦Peak devices | PJ/yr. | 0.039602 | 5.216e-05 | 0.0013602 | 0.00023645 | 0.00069322 | 2.0123e-06
STEM | STEM_to_Premise_AGS_1104 | CH | Electricity generation¦Oil¦Fossil liquids¦CHP Oil (for District Heating) | PJ/yr. | 0.0018016 | 3.3206e-05 | 0.00045059 | 0.00010822 | 0.00014097 | 0
STEM | STEM_to_Premise_AGS_1104 | CH | Electricity generation¦Oil¦Fossil liquids¦Industrial CHPs oil | PJ/yr. | 0.070503 | 0.17145 | 0.0031883 | 0.17119 | 0.0047103 | 0.00033294
STEM | STEM_to_Premise_AGS_1104 | CH | Electricity generation¦Oil¦Synthetic liquids | PJ/yr. | 0 | 0 | 0 | 0 | 0 | 0
STEM | STEM_to_Premise_AGS_1104 | CH | Electricity generation¦Oil¦Synthetic liquids¦Peak devices | PJ/yr. | 0 | 0 | 0 | 0 | 0 | 0
STEM | STEM_to_Premise_AGS_1104 | CH | Electricity generation¦Oil¦Synthetic liquids¦CHP Oil (for District Heating) | PJ/yr. | 0 | 0 | 0 | 0 | 0 | 0
STEM | STEM_to_Premise_AGS_1104 | CH | Electricity generation¦Oil¦Synthetic liquids¦Industrial CHPs oil | PJ/yr. | 0 | 0 | 0 | 0 | 0 | 0
STEM | STEM_to_Premise_AGS_1104 | CH | Electricity generation¦Gas | PJ/yr. | 3.2307 | 1.8279 | 1.8345 | 3.1586 | 3.7218 | 4.6635
STEM | STEM_to_Premise_AGS_1104 | CH | Electricity generation¦Gas¦Gas turbines combined cycle | PJ/yr. | 0 | 0 | 0 | 0 | 0.0058084 | 0.0008112
STEM | STEM_to_Premise_AGS_1104 | CH | Electricity generation¦Gas¦Gas turbines open cycle | PJ/yr. | 0 | 0.00021431 | 0.0026904 | 0.0014312 | 0.044714 | 0.0028773
STEM | STEM_to_Premise_AGS_1104 | CH | Electricity generation¦Gas¦Gas turbines combined cycle CCS | PJ/yr. | 0 | 0 | 0 | 0 | 0.0045934 | 1.6653
STEM | STEM_to_Premise_AGS_1104 | CH | Electricity generation¦Gas¦CHP Gas (for District Heating) | PJ/yr. | 0.96588 | 0.00020392 | 0.0035941 | 0.0048984 | 0.012489 | 0.00020316
STEM | STEM_to_Premise_AGS_1104 | CH | Electricity generation¦Gas¦CHP Fuel Cell Gas (for District Heating) | PJ/yr. | 0 | 0 | 0 | 0 | 0.082832 | 0.051776
STEM | STEM_to_Premise_AGS_1104 | CH | Electricity generation¦Gas¦Industrial CHPs gas | PJ/yr. | 0.66996 | 0.089981 | 0.049754 | 0.039258 | 0.021331 | 0.0076478
STEM | STEM_to_Premise_AGS_1104 | CH | Electricity generation¦Gas¦Industrial CHPs gas (CCS) | PJ/yr. | 0 | 0 | 0 | 0 | 0.0042887 | 0.0044293
STEM | STEM_to_Premise_AGS_1104 | CH | Electricity generation¦Gas¦Industrial CHPs fuel cells (gas reformer) | PJ/yr. | 0 | 0 | 0 | 0.00029697 | 0.0019507 | 0.00035059
STEM | STEM_to_Premise_AGS_1104 | CH | Electricity generation¦Gas¦Residential single family CHPs gas | PJ/yr. | 0.013383 | 0.0028503 | 0.0092485 | 0.0087866 | 0.034512 | 0.084119
STEM | STEM_to_Premise_AGS_1104 | CH | Electricity generation¦Gas¦Residential single family CHPs fuel cells gas | PJ/yr. | 0 | 0 | 0 | 0.00013197 | 0.00042194 | 0.0003078
STEM | STEM_to_Premise_AGS_1104 | CH | Electricity generation¦Gas¦Residential multi family CHPs gas | PJ/yr. | 0.027708 | 0.0027718 | 0.011761 | 0.24808 | 0.75765 | 0.68501
STEM | STEM_to_Premise_AGS_1104 | CH | Electricity generation¦Gas¦Residential multi family CHPs fuel cells gas | PJ/yr. | 0 | 0 | 0 | 0.00054165 | 0.0023205 | 0.0018493
STEM | STEM_to_Premise_AGS_1104 | CH | Electricity generation¦Gas¦Services sectors CHPs (bio)gas | PJ/yr. | 0.95937 | 1.106 | 1.232 | 1.2321 | 1.2321 | 2.1336
STEM | STEM_to_Premise_AGS_1104 | CH | Electricity generation¦Gas¦Services sectors CHPs gas | PJ/yr. | 0.5944 | 0.62588 | 0.52547 | 1.6227 | 1.5151 | 0.024618
STEM | STEM_to_Premise_AGS_1104 | CH | Electricity generation¦Gas¦Services sectors CHPs fuel cells (gas reformer) | PJ/yr. | 0 | 0 | 0 | 0.00036719 | 0.0016813 | 0.00052367
STEM | STEM_to_Premise_AGS_1104 | CH | Electricity generation¦Gas¦Fossil gases | PJ/yr. | 2.2132 | 0.66905 | 0.54211 | 1.9224 | 2.4808 | 1.129
STEM | STEM_to_Premise_AGS_1104 | CH | Electricity generation¦Gas¦Fossil gases¦Gas turbines combined cycle | PJ/yr. | 0 | 0 | 0 | 0 | 0.0057877 | 0.00036203
STEM | STEM_to_Premise_AGS_1104 | CH | Electricity generation¦Gas¦Fossil gases¦Gas turbines open cycle | PJ/yr. | 0 | 0.00019862 | 0.0024206 | 0.0014282 | 0.044555 | 0.0012841
STEM | STEM_to_Premise_AGS_1104 | CH | Electricity generation¦Gas¦Fossil gases¦Gas turbines combined cycle CCS | PJ/yr. | 0 | 0 | 0 | 0 | 0.004577 | 0.74321
STEM | STEM_to_Premise_AGS_1104 | CH | Electricity generation¦Gas¦Fossil gases¦CHP Gas (for District Heating) | PJ/yr. | 0.94116 | 0.00018899 | 0.0032338 | 0.0048881 | 0.012445 | 9.0668e-05
STEM | STEM_to_Premise_AGS_1104 | CH | Electricity generation¦Gas¦Fossil gases¦CHP Fuel Cell Gas (for District Heating) | PJ/yr. | 0 | 0 | 0 | 0 | 0.082536 | 0.023107
STEM | STEM_to_Premise_AGS_1104 | CH | Electricity generation¦Gas¦Fossil gases¦Industrial CHPs gas | PJ/yr. | 0.65282 | 0.083393 | 0.044765 | 0.039175 | 0.021255 | 0.0034131
STEM | STEM_to_Premise_AGS_1104 | CH | Electricity generation¦Gas¦Fossil gases¦Industrial CHPs gas (CCS) | PJ/yr. | 0 | 0 | 0 | 0 | 0.0042734 | 0.0019768
STEM | STEM_to_Premise_AGS_1104 | CH | Electricity generation¦Gas¦Fossil gases¦Industrial CHPs fuel cells (gas reformer) | PJ/yr. | 0 | 0 | 0 | 0.00029634 | 0.0019438 | 0.00015647
STEM | STEM_to_Premise_AGS_1104 | CH | Electricity generation¦Gas¦Fossil gases¦Residential single family CHPs gas | PJ/yr. | 0.013041 | 0.0026417 | 0.0083213 | 0.008768 | 0.034389 | 0.037542
STEM | STEM_to_Premise_AGS_1104 | CH | Electricity generation¦Gas¦Fossil gases¦Residential single family CHPs fuel cells gas | PJ/yr. | 0 | 0 | 0 | 0.00013169 | 0.00042044 | 0.00013737
STEM | STEM_to_Premise_AGS_1104 | CH | Electricity generation¦Gas¦Fossil gases¦Residential multi family CHPs gas | PJ/yr. | 0.026999 | 0.0025689 | 0.010582 | 0.24756 | 0.75495 | 0.30572
STEM | STEM_to_Premise_AGS_1104 | CH | Electricity generation¦Gas¦Fossil gases¦Residential multi family CHPs fuel cells gas | PJ/yr. | 0 | 0 | 0 | 0.0005405 | 0.0023122 | 0.00082531
STEM | STEM_to_Premise_AGS_1104 | CH | Electricity generation¦Gas¦Fossil gases¦Services sectors CHPs (bio)gas | PJ/yr. | 0 | 0 | 0 | 0 | 0 | 0
STEM | STEM_to_Premise_AGS_1104 | CH | Electricity generation¦Gas¦Fossil gases¦Services sectors CHPs gas | PJ/yr. | 0.57919 | 0.58006 | 0.47279 | 1.6193 | 1.5097 | 0.010987
STEM | STEM_to_Premise_AGS_1104 | CH | Electricity generation¦Gas¦Fossil gases¦Services sectors CHPs fuel cells (gas reformer) | PJ/yr. | 0 | 0 | 0 | 0.00036641 | 0.0016753 | 0.00023371
STEM | STEM_to_Premise_AGS_1104 | CH | Electricity generation¦Gas¦Synthetic gases | PJ/yr. | 1.0175 | 1.1588 | 1.2924 | 1.2361 | 1.241 | 3.5344
STEM | STEM_to_Premise_AGS_1104 | CH | Electricity generation¦Gas¦Synthetic gases¦Gas turbines combined cycle | PJ/yr. | 0 | 0 | 0 | 0 | 2.0694e-05 | 0.00044917
STEM | STEM_to_Premise_AGS_1104 | CH | Electricity generation¦Gas¦Synthetic gases¦Gas turbines open cycle | PJ/yr. | 0 | 1.569e-05 | 0.00026974 | 3.0211e-06 | 0.0001593 | 0.0015932
STEM | STEM_to_Premise_AGS_1104 | CH | Electricity generation¦Gas¦Synthetic gases¦Gas turbines combined cycle CCS | PJ/yr. | 0 | 0 | 0 | 0 | 1.6365e-05 | 0.92208
STEM | STEM_to_Premise_AGS_1104 | CH | Electricity generation¦Gas¦Synthetic gases¦CHP Gas (for District Heating) | PJ/yr. | 0.024717 | 1.4929e-05 | 0.00036035 | 1.034e-05 | 4.4495e-05 | 0.00011249
STEM | STEM_to_Premise_AGS_1104 | CH | Electricity generation¦Gas¦Synthetic gases¦CHP Fuel Cell Gas (for District Heating) | PJ/yr. | 0 | 0 | 0 | 0 | 0.0002951 | 0.028669
STEM | STEM_to_Premise_AGS_1104 | CH | Electricity generation¦Gas¦Synthetic gases¦Industrial CHPs gas | PJ/yr. | 0.017145 | 0.0065876 | 0.0049883 | 8.2866e-05 | 7.5997e-05 | 0.0042346
STEM | STEM_to_Premise_AGS_1104 | CH | Electricity generation¦Gas¦Synthetic gases¦Industrial CHPs gas (CCS) | PJ/yr. | 0 | 0 | 0 | 0 | 1.5279e-05 | 0.0024525
STEM | STEM_to_Premise_AGS_1104 | CH | Electricity generation¦Gas¦Synthetic gases¦Industrial CHPs fuel cells (gas reformer) | PJ/yr. | 0 | 0 | 0 | 6.2685e-07 | 6.9499e-06 | 0.00019413
STEM | STEM_to_Premise_AGS_1104 | CH | Electricity generation¦Gas¦Synthetic gases¦Residential single family CHPs gas | PJ/yr. | 0.00034249 | 0.00020868 | 0.00092726 | 1.8547e-05 | 0.00012296 | 0.046577
STEM | STEM_to_Premise_AGS_1104 | CH | Electricity generation¦Gas¦Synthetic gases¦Residential single family CHPs fuel cells gas | PJ/yr. | 0 | 0 | 0 | 2.7856e-07 | 1.5033e-06 | 0.00017043
STEM | STEM_to_Premise_AGS_1104 | CH | Electricity generation¦Gas¦Synthetic gases¦Residential multi family CHPs gas | PJ/yr. | 0.00070906 | 0.00020293 | 0.0011792 | 0.00052366 | 0.0026993 | 0.3793
STEM | STEM_to_Premise_AGS_1104 | CH | Electricity generation¦Gas¦Synthetic gases¦Residential multi family CHPs fuel cells gas | PJ/yr. | 0 | 0 | 0 | 1.1433e-06 | 8.2672e-06 | 0.0010239
STEM | STEM_to_Premise_AGS_1104 | CH | Electricity generation¦Gas¦Synthetic gases¦Services sectors CHPs (bio)gas | PJ/yr. | 0.95937 | 1.106 | 1.232 | 1.2321 | 1.2321 | 2.1336
STEM | STEM_to_Premise_AGS_1104 | CH | Electricity generation¦Gas¦Synthetic gases¦Services sectors CHPs gas | PJ/yr. | 0.015211 | 0.045822 | 0.052683 | 0.0034252 | 0.0053979 | 0.013631
STEM | STEM_to_Premise_AGS_1104 | CH | Electricity generation¦Gas¦Synthetic gases¦Services sectors CHPs fuel cells (gas reformer) | PJ/yr. | 0 | 0 | 0 | 7.7507e-07 | 5.9898e-06 | 0.00028996
STEM | STEM_to_Premise_AGS_1104 | CH | Electricity generation¦Wastes | PJ/yr. | 8.2547 | 8.9452 | 9.176 | 9.1336 | 9.3084 | 11.0072
STEM | STEM_to_Premise_AGS_1104 | CH | Electricity generation¦Wastes¦Wastes Incineration (electric only) | PJ/yr. | 6.507 | 7.3028 | 7.4118 | 7.3981 | 4.3777 | 4.6534
STEM | STEM_to_Premise_AGS_1104 | CH | Electricity generation¦Wastes¦Wastes Incineration (electric only) CCS | PJ/yr. | 0 | 0 | 0 | 0 | 3.2465 | 4.4441
STEM | STEM_to_Premise_AGS_1104 | CH | Electricity generation¦Wastes¦CHP Wastes (for District Heating) | PJ/yr. | 1.5176 | 1.4123 | 1.4275 | 1.4025 | 0.84118 | 0.60493
STEM | STEM_to_Premise_AGS_1104 | CH | Electricity generation¦Wastes¦CHP Wastes (for District Heating) CCS | PJ/yr. | 0 | 0 | 0 | 0 | 0.54307 | 0.71176
STEM | STEM_to_Premise_AGS_1104 | CH | Electricity generation¦Wastes¦Industrial CHPs wastes | PJ/yr. | 0.23004 | 0.23016 | 0.33671 | 0.33295 | 0.051103 | 2.8714e-05
STEM | STEM_to_Premise_AGS_1104 | CH | Electricity generation¦Wastes¦Industrial CHPs wastes CCS | PJ/yr. | 0 | 0 | 0 | 0 | 0.24878 | 0.59293
STEM | STEM_to_Premise_AGS_1104 | CH | Electricity generation¦Wastes¦Renewable¦Total | PJ/yr. | 4.0123 | 4.3575 | 4.4197 | 4.4003 | 4.5043 | 5.2071
STEM | STEM_to_Premise_AGS_1104 | CH | Electricity generation¦Wastes¦Renewable¦Wastes Incineration (electric only) | PJ/yr. | 3.2535 | 3.6514 | 3.7059 | 3.6991 | 2.1889 | 2.3267
STEM | STEM_to_Premise_AGS_1104 | CH | Electricity generation¦Wastes¦Renewable¦Wastes Incineration (electric only) CCS | PJ/yr. | 0 | 0 | 0 | 0 | 1.6233 | 2.2221
STEM | STEM_to_Premise_AGS_1104 | CH | Electricity generation¦Wastes¦Renewable¦CHP Wastes (for District Heating) | PJ/yr. | 0.75882 | 0.70614 | 0.71375 | 0.70127 | 0.42059 | 0.30246
STEM | STEM_to_Premise_AGS_1104 | CH | Electricity generation¦Wastes¦Renewable¦CHP Wastes (for District Heating) CCS | PJ/yr. | 0 | 0 | 0 | 0 | 0.27153 | 0.35588
STEM | STEM_to_Premise_AGS_1104 | CH | Electricity generation¦Wastes¦Renewable¦Industrial CHPs wastes | PJ/yr. | 0 | 0 | 0 | 0 | 0 | 0
STEM | STEM_to_Premise_AGS_1104 | CH | Electricity generation¦Wastes¦Renewable¦Industrial CHPs wastes CCS | PJ/yr. | 0 | 0 | 0 | 0 | 0 | 0
STEM | STEM_to_Premise_AGS_1104 | CH | Electricity generation¦Wastes¦Non Renewable | PJ/yr. | 4.2424 | 4.5877 | 4.7564 | 4.7333 | 4.8041 | 5.8001
STEM | STEM_to_Premise_AGS_1104 | CH | Electricity generation¦Wastes¦Non Renewable¦Wastes Incineration (electric only) | PJ/yr. | 3.2535 | 3.6514 | 3.7059 | 3.6991 | 2.1889 | 2.3267
STEM | STEM_to_Premise_AGS_1104 | CH | Electricity generation¦Wastes¦Non Renewable¦Wastes Incineration (electric only) CCS | PJ/yr. | 0 | 0 | 0 | 0 | 1.6233 | 2.2221
STEM | STEM_to_Premise_AGS_1104 | CH | Electricity generation¦Wastes¦Non Renewable¦CHP Wastes (for District Heating) | PJ/yr. | 0.75882 | 0.70614 | 0.71375 | 0.70127 | 0.42059 | 0.30246
STEM | STEM_to_Premise_AGS_1104 | CH | Electricity generation¦Wastes¦Non Renewable¦CHP Wastes (for District Heating) CCS | PJ/yr. | 0 | 0 | 0 | 0 | 0.27153 | 0.35588
STEM | STEM_to_Premise_AGS_1104 | CH | Electricity generation¦Wastes¦Non Renewable¦Industrial CHPs wastes | PJ/yr. | 0.23004 | 0.23016 | 0.33671 | 0.33295 | 0.051103 | 2.8714e-05
STEM | STEM_to_Premise_AGS_1104 | CH | Electricity generation¦Wastes¦Non Renewable¦Industrial CHPs wastes CCS | PJ/yr. | 0 | 0 | 0 | 0 | 0.24878 | 0.59293
STEM | STEM_to_Premise_AGS_1104 | CH | Electricity generation¦Wood | PJ/yr. | 0.60032 | 0.60033 | 1.5174 | 2.6395 | 4.5431 | 12.254
STEM | STEM_to_Premise_AGS_1104 | CH | Electricity generation¦Wood¦CHP Wood (for District Heating) | PJ/yr. | 0.42784 | 0.078685 | 0.38533 | 0.00083253 | 0.59908 | 0.00011588
STEM | STEM_to_Premise_AGS_1104 | CH | Electricity generation¦Wood¦Biomass with CCS (BECCS) | PJ/yr. | 0 | 0 | 0 | 0 | 0.00078692 | 6.3672
STEM | STEM_to_Premise_AGS_1104 | CH | Electricity generation¦Wood¦Industrial CHPs wood | PJ/yr. | 0.17248 | 0.52164 | 1.1321 | 2.6364 | 3.7611 | 0.00021953
STEM | STEM_to_Premise_AGS_1104 | CH | Electricity generation¦Wood¦Industrial CHPs wood (CCS) | PJ/yr. | 0 | 0 | 0 | 0 | 0.17826 | 5.8855
STEM | STEM_to_Premise_AGS_1104 | CH | Electricity generation¦Wood¦Residential single family CHPs wood | PJ/yr. | 0 | 0 | 0 | 0.00049156 | 0.00086521 | 0.00027827
STEM | STEM_to_Premise_AGS_1104 | CH | Electricity generation¦Wood¦Residential multi family CHPs wood | PJ/yr. | 0 | 0 | 0 | 0.0010394 | 0.0017852 | 0.00044284
STEM | STEM_to_Premise_AGS_1104 | CH | Electricity generation¦Wood¦Services sectors CHPs wood | PJ/yr. | 0 | 0 | 0 | 0.00079558 | 0.0011731 | 0.00020503
STEM | STEM_to_Premise_AGS_1104 | CH | Electricity generation¦Wind | PJ/yr. | 0.524 | 0.54529 | 1.9634 | 5.5055 | 15.4815 | 30.6241
STEM | STEM_to_Premise_AGS_1104 | CH | Electricity generation¦Wind¦Wind turbines | PJ/yr. | 0.524 | 0.54529 | 1.9634 | 5.5055 | 15.4815 | 30.6241
STEM | STEM_to_Premise_AGS_1104 | CH | Electricity generation¦Solar | PJ/yr. | 9.355 | 12.8226 | 28.8 | 36.9241 | 73.7489 | 125.0414
STEM | STEM_to_Premise_AGS_1104 | CH | Electricity generation¦Solar¦Solar PV (large scale) | PJ/yr. | 0 | 0 | 0.14081 | 0.15585 | 1.7738 | 10.5136
STEM | STEM_to_Premise_AGS_1104 | CH | Electricity generation¦Solar¦Solar PV (Industry) | PJ/yr. | 3.518 | 4.8498 | 9.5945 | 12.3065 | 39.1005 | 62.6004
STEM | STEM_to_Premise_AGS_1104 | CH | Electricity generation¦Solar¦Solar PV (Residential single family) | PJ/yr. | 2.1349 | 3.3907 | 8.0482 | 10.3266 | 13.8781 | 18.651
STEM | STEM_to_Premise_AGS_1104 | CH | Electricity generation¦Solar¦Solar PV (Residential multi family) | PJ/yr. | 0.86248 | 1.2876 | 4.1841 | 5.3686 | 7.215 | 17.4429
STEM | STEM_to_Premise_AGS_1104 | CH | Electricity generation¦Solar¦Solar PV (Services) | PJ/yr. | 2.8396 | 3.2945 | 6.8324 | 8.7666 | 11.7816 | 15.8335
STEM | STEM_to_Premise_AGS_1104 | CH | Electricity generation¦Geothermal | PJ/yr. | 0 | 0 | 0 | 0.0023608 | 0.0023358 | 2.7214
STEM | STEM_to_Premise_AGS_1104 | CH | Electricity generation¦Geothermal¦Deep geothermal | PJ/yr. | 0 | 0 | 0 | 0.0023608 | 0.0023358 | 2.7214
STEM | STEM_to_Premise_AGS_1104 | CH | Electricity generation¦Hydrogen | PJ/yr. | 0 | 0 | 0 | 0.00078895 | 0.40592 | 0.25759
STEM | STEM_to_Premise_AGS_1104 | CH | Electricity generation¦Hydrogen¦CHP Fuel Cell Hydrogen (for District Heating) | PJ/yr. | 0 | 0 | 0 | 0 | 0.0051016 | 0.0061483
STEM | STEM_to_Premise_AGS_1104 | CH | Electricity generation¦Hydrogen¦Industrial CHPs fuel cells (hydrogen) | PJ/yr. | 0 | 0 | 0 | 0.00047128 | 0.4 | 0.25072
STEM | STEM_to_Premise_AGS_1104 | CH | Electricity generation¦Hydrogen¦Services sectors CHPs fuel cells (hydrogen) | PJ/yr. | 0 | 0 | 0 | 0.00031767 | 0.00081327 | 0.00071412
STEM | STEM_to_Premise_AGS_1104 | CH | Electricity generation¦Electricity storage (non hydro) | PJ/yr. | 0.10225 | 0.016016 | 0.1022 | 0.018206 | 0.48116 | 2.2408
STEM | STEM_to_Premise_AGS_1104 | CH | Electricity generation¦Electricity storage (non hydro)¦CAES | PJ/yr. | 0.094513 | 0.0090365 | 0.094465 | 0.00076646 | 0.0064567 | 0.072792
STEM | STEM_to_Premise_AGS_1104 | CH | Electricity generation¦Electricity storage (non hydro)¦Battery storage large size centralised | PJ/yr. | 0.0018597 | 0.0014861 | 0.0018506 | 0.00099223 | 0.068462 | 1.6657
STEM | STEM_to_Premise_AGS_1104 | CH | Electricity generation¦Electricity storage (non hydro)¦Battery storage medium size centralised | PJ/yr. | 0.0017164 | 0.0013356 | 0.0016799 | 0.00094599 | 0.00311 | 0.0067648
STEM | STEM_to_Premise_AGS_1104 | CH | Electricity generation¦Electricity storage (non hydro)¦Batteries in industry | PJ/yr. | 0.00062287 | 0.00062218 | 0.00062823 | 0.0010929 | 0.0020147 | 0.0014292
STEM | STEM_to_Premise_AGS_1104 | CH | Electricity generation¦Electricity storage (non hydro)¦Batteries in residential single family houses | PJ/yr. | 0.0014571 | 0.0014558 | 0.0014725 | 0.0066459 | 0.19968 | 0.24647
STEM | STEM_to_Premise_AGS_1104 | CH | Electricity generation¦Electricity storage (non hydro)¦Batteries in residential multi-family houses | PJ/yr. | 0.0014571 | 0.0014558 | 0.0014725 | 0.0066452 | 0.19967 | 0.24651
STEM | STEM_to_Premise_AGS_1104 | CH | Electricity generation¦Electricity storage (non hydro)¦Batteries in Services sector | PJ/yr. | 0.00062476 | 0.00062413 | 0.00063024 | 0.0011173 | 0.001759 | 0.0011762
STEM | STEM_to_Premise_AGS_1104 | CH | Heat generation from CHPs and heat plants | PJ/yr. | 29.6059 | 33.7365 | 33.9189 | 42.0161 | 45.1455 | 49.7673
STEM | SPS1 | CH | Heat generation from CHPs and heat plants¦District heating | PJ/yr. | 23.0579 | 25.5452 | 25.5545 | 28.6443 | 29.9448 | 31.5617
STEM | SPS1 | CH | Heat generation from CHPs and heat plants¦District heating¦CHP | PJ/yr. | 17.2476 | 13.3364 | 14.3583 | 12.7929 | 13.6719 | 10.8349
STEM | SPS1 | CH | Heat generation from CHPs and heat plants¦District heating¦CHP¦Oil | PJ/yr. | 0.0092651 | 0.00017077 | 0.0023173 | 0.00055656 | 0.00072501 | 6.0983e-06
STEM | SPS1 | CH | Heat generation from CHPs and heat plants¦District heating¦CHP¦Oil¦CHP Oil (for District Heating) | PJ/yr. | 0.0092651 | 0.00017077 | 0.0023173 | 0.00055656 | 0.00072501 | 6.0983e-06
STEM | SPS1 | CH | Heat generation from CHPs and heat plants¦District heating¦CHP¦Oil¦Fossil liquids¦CHP Oil (for District Heating) | PJ/yr. | 0.0092651 | 0.00017077 | 0.0023173 | 0.00055656 | 0.00072501 | 6.0983e-06
STEM | SPS1 | CH | Heat generation from CHPs and heat plants¦District heating¦CHP¦Oil¦Synthetic liquids¦CHP Oil (for District Heating) | PJ/yr. | 0 | 0 | 0 | 0 | 0 | 0
STEM | SPS1 | CH | Heat generation from CHPs and heat plants¦District heating¦CHP¦Gas | PJ/yr. | 1.8036 | 0.00039184 | 0.0071991 | 0.010476 | 0.13203 | 0.069028
STEM | SPS1 | CH | Heat generation from CHPs and heat plants¦District heating¦CHP¦Gas¦CHP Gas (for District Heating) | PJ/yr. | 1.8036 | 0.00039184 | 0.0071991 | 0.010476 | 0.026423 | 0.00042526
STEM | SPS1 | CH | Heat generation from CHPs and heat plants¦District heating¦CHP¦Gas¦CHP Fuel Cell Gas (for District Heating) | PJ/yr. | 0 | 0 | 0 | 0 | 0.10561 | 0.068603
| SPS1 | CH | Heat generation from CHPs and heat plants¦District heating¦CHP¦Gas¦Fossil gases | PJ/yr. | 1.7574 | 0.00036315 | 0.0064773 | 0.010454 | 0.13156 | 0.030807
STEM | SPS1 | CH | Heat generation from CHPs and heat plants¦District heating¦CHP¦Gas¦Fossil gases¦CHP Gas (for District Heating) | PJ/yr. | 1.7574 | 0.00036315 | 0.0064773 | 0.010454 | 0.026329 | 0.00018979
STEM | SPS1 | CH | Heat generation from CHPs and heat plants¦District heating¦CHP¦Gas¦Fossil gases¦CHP Fuel Cell Gas (for District Heating) | PJ/yr. | 0 | 0 | 0 | 0 | 0.10523 | 0.030617
| SPS1 | CH | Heat generation from CHPs and heat plants¦District heating¦CHP¦Gas¦Synthetic gases | PJ/yr. | 0.046154 | 2.8687e-05 | 0.00072177 | 2.2114e-05 | 0.0004704 | 0.038221
STEM | SPS1 | CH | Heat generation from CHPs and heat plants¦District heating¦CHP¦Gas¦Synthetic gases¦CHP Gas (for District Heating) | PJ/yr. | 0.046154 | 2.8687e-05 | 0.00072177 | 2.2114e-05 | 9.4139e-05 | 0.00023547
STEM | SPS1 | CH | Heat generation from CHPs and heat plants¦District heating¦CHP¦Gas¦Synthetic gases¦CHP Fuel Cell Gas (for District Heating) | PJ/yr. | 0 | 0 | 0 | 0 | 0.00037626 | 0.037986
STEM | SPS1 | CH | Heat generation from CHPs and heat plants¦District heating¦CHP¦Wastes | PJ/yr. | 14.1599 | 13.0517 | 13.1783 | 12.7796 | 11.9662 | 10.7578
STEM | SPS1 | CH | Heat generation from CHPs and heat plants¦District heating¦CHP¦Wastes¦CHP Wastes (for District Heating) | PJ/yr. | 14.1599 | 13.0517 | 13.1783 | 12.7796 | 6.8708 | 4.4516
STEM | SPS1 | CH | Heat generation from CHPs and heat plants¦District heating¦CHP¦Wastes¦CHP Wastes (for District Heating) CCS | PJ/yr. | 0 | 0 | 0 | 0 | 5.0954 | 6.3062
STEM | SPS1 | CH | Heat generation from CHPs and heat plants¦District heating¦CHP¦Wastes¦Renewable | PJ/yr. | 7.0799 | 6.5258 | 6.5891 | 6.3898 | 5.9831 | 5.3789
STEM | SPS1 | CH | Heat generation from CHPs and heat plants¦District heating¦CHP¦Wastes¦Renewable¦CHP Wastes (for District Heating) | PJ/yr. | 7.0799 | 6.5258 | 6.5891 | 6.3898 | 3.4354 | 2.2258
STEM | SPS1 | CH | Heat generation from CHPs and heat plants¦District heating¦CHP¦Wastes¦Renewable¦CHP Wastes (for District Heating) CCS | PJ/yr. | 0 | 0 | 0 | 0 | 2.5477 | 3.1531
STEM | SPS1 | CH | Heat generation from CHPs and heat plants¦District heating¦CHP¦Wastes¦Non Renewable | PJ/yr. | 7.0799 | 6.5258 | 6.5891 | 6.3898 | 5.9831 | 5.3789
STEM | SPS1 | CH | Heat generation from CHPs and heat plants¦District heating¦CHP¦Wastes¦Non Renewable¦CHP Wastes (for District Heating) | PJ/yr. | 7.0799 | 6.5258 | 6.5891 | 6.3898 | 3.4354 | 2.2258
STEM | SPS1 | CH | Heat generation from CHPs and heat plants¦District heating¦CHP¦Wastes¦Non Renewable¦CHP Wastes (for District Heating) CCS | PJ/yr. | 0 | 0 | 0 | 0 | 2.5477 | 3.1531
STEM | SPS1 | CH | Heat generation from CHPs and heat plants¦District heating¦CHP¦Wood | PJ/yr. | 1.2749 | 0.28416 | 1.1705 | 0.002206 | 1.5668 | 0.00034842
STEM | SPS1 | CH | Heat generation from CHPs and heat plants¦District heating¦CHP¦Wood¦CHP Wood (for District Heating) | PJ/yr. | 1.2749 | 0.28416 | 1.1705 | 0.002206 | 1.5668 | 0.00034842
STEM | SPS1 | CH | Heat generation from CHPs and heat plants¦District heating¦CHP¦Hydrogen | PJ/yr. | 0 | 0 | 0 | 0 | 0.0061949 | 0.0077586
STEM | SPS1 | CH | Heat generation from CHPs and heat plants¦District heating¦CHP¦Hydrogen¦CHP Fuel Cell Hydrogen (for District Heating) | PJ/yr. | 0 | 0 | 0 | 0 | 0.0061949 | 0.0077586
STEM | SPS1 | CH | Heat generation from CHPs and heat plants¦District heating¦Heat plants | PJ/yr. | 5.8103 | 12.2088 | 11.1962 | 15.8514 | 16.2729 | 20.7268
STEM | SPS1 | CH | Heat generation from CHPs and heat plants¦District heating¦Heat plants¦Gas | PJ/yr. | 2.6347 | 1.4216 | 2.3399 | 0.48007 | 0.09566 | 0.00015549
STEM | SPS1 | CH | Heat generation from CHPs and heat plants¦District heating¦Heat plants¦Gas¦Heat plant gas | PJ/yr. | 2.6347 | 1.4216 | 2.3399 | 0.48007 | 0.09566 | 0.00015549
| SPS1 | CH | Heat generation from CHPs and heat plants¦District heating¦Heat plants¦Gas¦Fossil gases | PJ/yr. | 1.7329 | 1.4214 | 2.3393 | 0.47992 | 0.095439 | 5.7303e-05
STEM | SPS1 | CH | Heat generation from CHPs and heat plants¦District heating¦Heat plants¦Gas¦Fossil gases¦Heat plant gas | PJ/yr. | 1.7329 | 1.4214 | 2.3393 | 0.47992 | 0.095439 | 5.7303e-05
| SPS1 | CH | Heat generation from CHPs and heat plants¦District heating¦Heat plants¦Gas¦Synthetic gases | PJ/yr. | 0.90178 | 0.00013406 | 0.0006311 | 0.00014928 | 0.00022075 | 9.8183e-05
STEM | SPS1 | CH | Heat generation from CHPs and heat plants¦District heating¦Heat plants¦Gas¦Synthetic gases¦Heat plant gas | PJ/yr. | 0.90178 | 0.00013406 | 0.0006311 | 0.00014928 | 0.00022075 | 9.8183e-05
STEM | SPS1 | CH | Heat generation from CHPs and heat plants¦District heating¦Heat plants¦Nuclear fuel | PJ/yr. | 1.45 | 3.8017 | 3.8015 | 0.99813 | 0 | 0
STEM | SPS1 | CH | Heat generation from CHPs and heat plants¦District heating¦Heat plants¦Nuclear fuel¦Heat plant nuclear | PJ/yr. | 1.45 | 3.8017 | 3.8015 | 0.99813 | 0 | 0
STEM | SPS1 | CH | Heat generation from CHPs and heat plants¦District heating¦Heat plants¦Oil | PJ/yr. | 0.18406 | 1.8468 | 0.00062085 | 0.00026855 | 0.00015775 | 1.6506e-06
STEM | SPS1 | CH | Heat generation from CHPs and heat plants¦District heating¦Heat plants¦Oil¦Heat plant oil | PJ/yr. | 0.18406 | 1.8468 | 0.00062085 | 0.00026855 | 0.00015775 | 1.6506e-06
| SPS1 | CH | Heat generation from CHPs and heat plants¦District heating¦Heat plants¦Fossil liquids | PJ/yr. | 0.18406 | 1.8468 | 0.00062085 | 0.00026855 | 0.00015775 | 1.6506e-06
STEM | SPS1 | CH | Heat generation from CHPs and heat plants¦District heating¦Heat plants¦Fossil liquids¦Heat plant oil | PJ/yr. | 0.18406 | 1.8468 | 0.00062085 | 0.00026855 | 0.00015775 | 1.6506e-06
| SPS1 | CH | Heat generation from CHPs and heat plants¦District heating¦Heat plants¦Synthetic liquids | PJ/yr. | 0 | 0 | 0 | 0 | 0 | 0
STEM | SPS1 | CH | Heat generation from CHPs and heat plants¦District heating¦Heat plants¦Synthetic liquids¦Heat plant oil | PJ/yr. | 0 | 0 | 0 | 0 | 0 | 0
STEM | SPS1 | CH | Heat generation from CHPs and heat plants¦District heating¦Heat plants¦Wood | PJ/yr. | 1.5416 | 1.3913 | 1.1928 | 0.92301 | 0.55264 | 0.33089
STEM | SPS1 | CH | Heat generation from CHPs and heat plants¦District heating¦Heat plants¦Wood¦Heat plant wood | PJ/yr. | 1.5416 | 1.3913 | 1.1928 | 0.92301 | 0.55264 | 0.33089
STEM | SPS1 | CH | Heat generation from CHPs and heat plants¦District heating¦Heat plants¦Solar | PJ/yr. | 0 | 0 | 0 | 0 | 0 | 9.2111e-08
STEM | SPS1 | CH | Heat generation from CHPs and heat plants¦District heating¦Heat plants¦Solar¦Heat plant solar | PJ/yr. | 0 | 0 | 0 | 0 | 0 | 9.2111e-08
STEM | SPS1 | CH | Heat generation from CHPs and heat plants¦District heating¦Heat plants¦Geothermal | PJ/yr. | 0 | 0 | 0 | 0 | 5.6493e-05 | 4.7484e-05
STEM | SPS1 | CH | Heat generation from CHPs and heat plants¦District heating¦Heat plants¦Geothermal¦Heat plant deep geothermal | PJ/yr. | 0 | 0 | 0 | 0 | 5.6493e-05 | 4.7484e-05
STEM | SPS1 | CH | Heat generation from CHPs and heat plants¦District heating¦Heat plants¦Electricity | PJ/yr. | 0 | 3.7475 | 3.8613 | 13.4499 | 15.6244 | 20.3957
STEM | SPS1 | CH | Heat generation from CHPs and heat plants¦District heating¦Heat plants¦Electricity¦Heat pump electric | PJ/yr. | 0 | 3.7475 | 3.8613 | 13.4499 | 15.6244 | 20.3957
STEM | SPS1 | CH | Heat generation from CHPs and heat plants¦On-site CHPs | PJ/yr. | 6.548 | 8.1913 | 8.3644 | 13.3719 | 15.2007 | 18.2056
STEM | SPS1 | CH | Heat generation from CHPs and heat plants¦On-site CHPs¦Oil | PJ/yr. | 0.92936 | 2.072 | 0.033288 | 1.318 | 0.010441 | 0.00073802
STEM | SPS1 | CH | Heat generation from CHPs and heat plants¦On-site CHPs¦Oil¦Industrial CHPs oil | PJ/yr. | 0.92936 | 2.072 | 0.033288 | 1.318 | 0.010441 | 0.00073802
| SPS1 | CH | Heat generation from CHPs and heat plants¦On-site CHPs¦Oil¦Fossil liquids | PJ/yr. | 0.92936 | 2.072 | 0.033288 | 1.318 | 0.010441 | 0.00073802
STEM | SPS1 | CH | Heat generation from CHPs and heat plants¦On-site CHPs¦Oil¦Fossil liquids¦Industrial CHPs oil | PJ/yr. | 0.92936 | 2.072 | 0.033288 | 1.318 | 0.010441 | 0.00073802
| SPS1 | CH | Heat generation from CHPs and heat plants¦On-site CHPs¦Oil¦Synthetic liquids | PJ/yr. | 0 | 0 | 0 | 0 | 0 | 0
STEM | SPS1 | CH | Heat generation from CHPs and heat plants¦On-site CHPs¦Oil¦Synthetic liquids¦Industrial CHPs oil | PJ/yr. | 0 | 0 | 0 | 0 | 0 | 0
STEM | SPS1 | CH | Heat generation from CHPs and heat plants¦On-site CHPs¦Gas | PJ/yr. | 3.0242 | 2.4438 | 2.4187 | 4.2258 | 5.0847 | 3.6135
STEM | SPS1 | CH | Heat generation from CHPs and heat plants¦On-site CHPs¦Gas¦Industrial CHPs gas | PJ/yr. | 0.7685 | 0.10208 | 0.05739 | 0.042615 | 0.02416 | 0.0084528
STEM | SPS1 | CH | Heat generation from CHPs and heat plants¦On-site CHPs¦Gas¦Industrial CHPs gas (CCS) | PJ/yr. | 0 | 0 | 0 | 0 | 0.0048574 | 0.0048956
STEM | SPS1 | CH | Heat generation from CHPs and heat plants¦On-site CHPs¦Gas¦Industrial CHPs fuel cells (gas reformer) | PJ/yr. | 0 | 0 | 0 | 0.00014848 | 0.00087694 | 0.00014147
STEM | SPS1 | CH | Heat generation from CHPs and heat plants¦On-site CHPs¦Gas¦Residential single family CHPs gas | PJ/yr. | 0.035439 | 0.006993 | 0.024361 | 0.021742 | 0.083493 | 0.19414
STEM | SPS1 | CH | Heat generation from CHPs and heat plants¦On-site CHPs¦Gas¦Residential single family CHPs fuel cells gas | PJ/yr. | 0 | 0 | 0 | 0 | 0 | 0
STEM | SPS1 | CH | Heat generation from CHPs and heat plants¦On-site CHPs¦Gas¦Residential multi family CHPs gas | PJ/yr. | 0.10335 | 0.0061596 | 0.028768 | 0.52391 | 1.5775 | 1.4281
STEM | SPS1 | CH | Heat generation from CHPs and heat plants¦On-site CHPs¦Gas¦Residential multi family CHPs fuel cells gas | PJ/yr. | 0 | 0 | 0 | 0 | 0 | 0
STEM | SPS1 | CH | Heat generation from CHPs and heat plants¦On-site CHPs¦Gas¦Services sectors CHPs (bio)gas | PJ/yr. | 1.4243 | 1.5784 | 1.6519 | 1.4749 | 1.1206 | 1.9407
STEM | SPS1 | CH | Heat generation from CHPs and heat plants¦On-site CHPs¦Gas¦Services sectors CHPs gas | PJ/yr. | 0.69258 | 0.75021 | 0.65625 | 2.1624 | 2.2727 | 0.036927
STEM | SPS1 | CH | Heat generation from CHPs and heat plants¦On-site CHPs¦Gas¦Services sectors CHPs fuel cells (gas reformer) | PJ/yr. | 0 | 0 | 0 | 0.00011016 | 0.00049611 | 0.00015203
STEM | SPS1 | CH | Heat generation from CHPs and heat plants¦On-site CHPs¦Gas¦Fossil gases | PJ/yr. | 1.5589 | 0.80208 | 0.68989 | 2.7451 | 3.9499 | 0.74656
STEM | SPS1 | CH | Heat generation from CHPs and heat plants¦On-site CHPs¦Gas¦Fossil gases¦Industrial CHPs gas | PJ/yr. | 0.74883 | 0.094605 | 0.051636 | 0.042525 | 0.024074 | 0.0037724
STEM | SPS1 | CH | Heat generation from CHPs and heat plants¦On-site CHPs¦Gas¦Fossil gases¦Industrial CHPs gas (CCS) | PJ/yr. | 0 | 0 | 0 | 0 | 0.0048401 | 0.0021849
STEM | SPS1 | CH | Heat generation from CHPs and heat plants¦On-site CHPs¦Gas¦Fossil gases¦Industrial CHPs fuel cells (gas reformer) | PJ/yr. | 0 | 0 | 0 | 0.00014817 | 0.00087382 | 6.3136e-05
STEM | SPS1 | CH | Heat generation from CHPs and heat plants¦On-site CHPs¦Gas¦Fossil gases¦Residential single family CHPs gas | PJ/yr. | 0.034532 | 0.006481 | 0.021919 | 0.021696 | 0.083196 | 0.086643
STEM | SPS1 | CH | Heat generation from CHPs and heat plants¦On-site CHPs¦Gas¦Fossil gases¦Residential single family CHPs fuel cells gas | PJ/yr. | 0 | 0 | 0 | 0 | 0 | 0
STEM | SPS1 | CH | Heat generation from CHPs and heat plants¦On-site CHPs¦Gas¦Fossil gases¦Residential multi family CHPs gas | PJ/yr. | 0.10071 | 0.0057086 | 0.025884 | 0.5228 | 1.5719 | 0.63735
STEM | SPS1 | CH | Heat generation from CHPs and heat plants¦On-site CHPs¦Gas¦Fossil gases¦Residential multi family CHPs fuel cells gas | PJ/yr. | 0 | 0 | 0 | 0 | 0 | 0
STEM | SPS1 | CH | Heat generation from CHPs and heat plants¦On-site CHPs¦Gas¦Fossil gases¦Services sectors CHPs (bio)gas | PJ/yr. | 0 | 0 | 0 | 0 | 0 | 0
STEM | SPS1 | CH | Heat generation from CHPs and heat plants¦On-site CHPs¦Gas¦Fossil gases¦Services sectors CHPs gas | PJ/yr. | 0.67485 | 0.69529 | 0.59045 | 2.1578 | 2.2646 | 0.01648
STEM | SPS1 | CH | Heat generation from CHPs and heat plants¦On-site CHPs¦Gas¦Fossil gases¦Services sectors CHPs fuel cells (gas reformer) | PJ/yr. | 0 | 0 | 0 | 0.00010992 | 0.00049434 | 6.7851e-05
STEM | SPS1 | CH | Heat generation from CHPs and heat plants¦On-site CHPs¦Gas¦Synthetic gases | PJ/yr. | 1.4653 | 1.6417 | 1.7288 | 1.4807 | 1.1348 | 2.8669
STEM | SPS1 | CH | Heat generation from CHPs and heat plants¦On-site CHPs¦Gas¦Synthetic gases¦Industrial CHPs gas | PJ/yr. | 0.019666 | 0.0074733 | 0.0057539 | 8.9952e-05 | 8.6074e-05 | 0.0046804
STEM | SPS1 | CH | Heat generation from CHPs and heat plants¦On-site CHPs¦Gas¦Synthetic gases¦Industrial CHPs gas (CCS) | PJ/yr. | 0 | 0 | 0 | 0 | 1.7305e-05 | 0.0027107
STEM | SPS1 | CH | Heat generation from CHPs and heat plants¦On-site CHPs¦Gas¦Synthetic gases¦Industrial CHPs fuel cells (gas reformer) | PJ/yr. | 0 | 0 | 0 | 3.1342e-07 | 3.1243e-06 | 7.8332e-05
STEM | SPS1 | CH | Heat generation from CHPs and heat plants¦On-site CHPs¦Gas¦Synthetic gases¦Residential single family CHPs gas | PJ/yr. | 0.00090691 | 0.00051197 | 0.0024424 | 4.5893e-05 | 0.00029746 | 0.1075
STEM | SPS1 | CH | Heat generation from CHPs and heat plants¦On-site CHPs¦Gas¦Synthetic gases¦Residential single family CHPs fuel cells gas | PJ/yr. | 0 | 0 | 0 | 0 | 0 | 0
STEM | SPS1 | CH | Heat generation from CHPs and heat plants¦On-site CHPs¦Gas¦Synthetic gases¦Residential multi family CHPs gas | PJ/yr. | 0.0026448 | 0.00045095 | 0.0028843 | 0.0011059 | 0.0056201 | 0.79075
STEM | SPS1 | CH | Heat generation from CHPs and heat plants¦On-site CHPs¦Gas¦Synthetic gases¦Residential multi family CHPs fuel cells gas | PJ/yr. | 0 | 0 | 0 | 0 | 0 | 0
STEM | SPS1 | CH | Heat generation from CHPs and heat plants¦On-site CHPs¦Gas¦Synthetic gases¦Services sectors CHPs (bio)gas | PJ/yr. | 1.4243 | 1.5784 | 1.6519 | 1.4749 | 1.1206 | 1.9407
STEM | SPS1 | CH | Heat generation from CHPs and heat plants¦On-site CHPs¦Gas¦Synthetic gases¦Services sectors CHPs gas | PJ/yr. | 0.017723 | 0.054924 | 0.065795 | 0.0045644 | 0.0080968 | 0.020447
STEM | SPS1 | CH | Heat generation from CHPs and heat plants¦On-site CHPs¦Gas¦Synthetic gases¦Services sectors CHPs fuel cells (gas reformer) | PJ/yr. | 0 | 0 | 0 | 2.3252e-07 | 1.7675e-06 | 8.4182e-05
STEM | SPS1 | CH | Heat generation from CHPs and heat plants¦On-site CHPs¦Wastes | PJ/yr. | 1.9348 | 1.8588 | 2.5503 | 2.2433 | 1.5189 | 2.0115
STEM | SPS1 | CH | Heat generation from CHPs and heat plants¦On-site CHPs¦Wastes¦Industrial CHPs wastes | PJ/yr. | 1.9348 | 1.8588 | 2.5503 | 2.2433 | 0.25884 | 9.7406e-05
STEM | SPS1 | CH | Heat generation from CHPs and heat plants¦On-site CHPs¦Wastes¦Industrial CHPs wastes CCS | PJ/yr. | 0 | 0 | 0 | 0 | 1.2601 | 2.0114
STEM | SPS1 | CH | Heat generation from CHPs and heat plants¦On-site CHPs¦Wastes¦Renewable | PJ/yr. | 0 | 0 | 0 | 0 | 0 | 0
STEM | SPS1 | CH | Heat generation from CHPs and heat plants¦On-site CHPs¦Wastes¦Renewable¦Industrial CHPs wastes | PJ/yr. | 0 | 0 | 0 | 0 | 0 | 0
STEM | SPS1 | CH | Heat generation from CHPs and heat plants¦On-site CHPs¦Wastes¦Renewable¦Industrial CHPs wastes CCS | PJ/yr. | 0 | 0 | 0 | 0 | 0 | 0
STEM | SPS1 | CH | Heat generation from CHPs and heat plants¦On-site CHPs¦Wastes¦Non Renewable | PJ/yr. | 1.9348 | 1.8588 | 2.5503 | 2.2433 | 1.5189 | 2.0115
STEM | SPS1 | CH | Heat generation from CHPs and heat plants¦On-site CHPs¦Wastes¦Non Renewable¦Industrial CHPs wastes | PJ/yr. | 1.9348 | 1.8588 | 2.5503 | 2.2433 | 0.25884 | 9.7406e-05
STEM | SPS1 | CH | Heat generation from CHPs and heat plants¦On-site CHPs¦Wastes¦Non Renewable¦Industrial CHPs wastes CCS | PJ/yr. | 0 | 0 | 0 | 0 | 1.2601 | 2.0114
STEM | SPS1 | CH | Heat generation from CHPs and heat plants¦On-site CHPs¦Wood | PJ/yr. | 0.65966 | 1.8167 | 3.3622 | 5.5841 | 8.3461 | 12.4542
STEM | SPS1 | CH | Heat generation from CHPs and heat plants¦On-site CHPs¦Wood¦Industrial CHPs wood | PJ/yr. | 0.65964 | 1.8167 | 3.3621 | 5.5769 | 7.9562 | 0.0004644
STEM | SPS1 | CH | Heat generation from CHPs and heat plants¦On-site CHPs¦Wood¦Industrial CHPs wood (CCS) | PJ/yr. | 0 | 0 | 0 | 0 | 0.37708 | 12.4501
STEM | SPS1 | CH | Heat generation from CHPs and heat plants¦On-site CHPs¦Wood¦Residential single family CHPs wood | PJ/yr. | 1.1522e-05 | 1.5219e-05 | 1.5824e-05 | 0.0020368 | 0.0037826 | 0.001371
STEM | SPS1 | CH | Heat generation from CHPs and heat plants¦On-site CHPs¦Wood¦Residential multi family CHPs wood | PJ/yr. | 1.1522e-05 | 1.5219e-05 | 1.5824e-05 | 0.0038624 | 0.0072528 | 0.0019571
STEM | SPS1 | CH | Heat generation from CHPs and heat plants¦On-site CHPs¦Wood¦Services sectors CHPs wood | PJ/yr. | 0 | 0 | 0 | 0.0012715 | 0.001794 | 0.00030111
STEM | SPS1 | CH | Heat generation from CHPs and heat plants¦On-site CHPs¦Hydrogen | PJ/yr. | 0 | 0 | 0 | 0.00059136 | 0.24051 | 0.12577
STEM | SPS1 | CH | Heat generation from CHPs and heat plants¦On-site CHPs¦Hydrogen¦Industrial CHPs fuel cells (hydrogen) | PJ/yr. | 0 | 0 | 0 | 0.00035227 | 0.24 | 0.12536
STEM | SPS1 | CH | Heat generation from CHPs and heat plants¦On-site CHPs¦Hydrogen¦Services sectors CHPs fuel cells (hydrogen) | PJ/yr. | 0 | 0 | 0 | 0.00023909 | 0.00051206 | 0.00040363
STEM | SPS1 | CH | Fuel input for electricity generation | PJ/yr. | 437.6448 | 419.5996 | 397.2951 | 428.7631 | 376.2519 | 379.5565
STEM | SPS1 | CH | Fuel input for electricity generation¦Nuclear Fuel | PJ/yr. | 250.9482 | 253.2998 | 196.5689 | 204.3594 | 98.9455 | 0
STEM | SPS1 | CH | Fuel input for electricity generation¦Nuclear Fuel¦Nuclear power plants | PJ/yr. | 250.9482 | 253.2998 | 196.5689 | 204.3594 | 98.9455 | 0
STEM | SPS1 | CH | Fuel input for electricity generation¦Hydro | PJ/yr. | 149.4305 | 125.6056 | 141.0832 | 150.4932 | 151.7543 | 152.6202
STEM | SPS1 | CH | Fuel input for electricity generation¦Hydro¦Hydro Large | PJ/yr. | 66.7457 | 49.7988 | 68.5367 | 70.2354 | 72.9887 | 69.1782
STEM | SPS1 | CH | Fuel input for electricity generation¦Hydro¦Hydro Run of River | PJ/yr. | 66.6324 | 55.764 | 65.5487 | 64.4639 | 62.3245 | 66.135
STEM | SPS1 | CH | Fuel input for electricity generation¦Hydro¦Pump storage | PJ/yr. | 16.0524 | 20.0428 | 6.9979 | 15.7939 | 16.4411 | 17.3069
STEM | SPS1 | CH | Fuel input for electricity generation¦Oil | PJ/yr. | 0.1401 | 0.054171 | 0.0065739 | 0.075815 | 0.0082358 | 0.00044656
STEM | SPS1 | CH | Fuel input for electricity generation¦Oil¦Peak devices | PJ/yr. | 0.11618 | 0.00086566 | 0.0046647 | 0.00090541 | 0.0022927 | 1.775e-05
STEM | SPS1 | CH | Fuel input for electricity generation¦Oil¦CHP Oil (for District Heating) | PJ/yr. | 0.0032254 | 0.0001648 | 0.00075829 | 0.0001929 | 0.00024053 | 0
STEM | SPS1 | CH | Fuel input for electricity generation¦Oil¦Industrial CHPs oil | PJ/yr. | 0.020692 | 0.05314 | 0.0011509 | 0.074717 | 0.0057026 | 0.00042881
STEM | SPS1 | CH | Fuel input for electricity generation¦Oil¦Fossil liquids | PJ/yr. | 0.1401 | 0.054171 | 0.0065739 | 0.075815 | 0.0082358 | 0.00044656
STEM | SPS1 | CH | Fuel input for electricity generation¦Oil¦Fossil liquids¦Peak devices | PJ/yr. | 0.11618 | 0.00086566 | 0.0046647 | 0.00090541 | 0.0022927 | 1.775e-05
STEM | SPS1 | CH | Fuel input for electricity generation¦Oil¦Fossil liquids¦CHP Oil (for District Heating) | PJ/yr. | 0.0032254 | 0.0001648 | 0.00075829 | 0.0001929 | 0.00024053 | 0
STEM | SPS1 | CH | Fuel input for electricity generation¦Oil¦Fossil liquids¦Industrial CHPs oil | PJ/yr. | 0.020692 | 0.05314 | 0.0011509 | 0.074717 | 0.0057026 | 0.00042881
STEM | SPS1 | CH | Fuel input for electricity generation¦Oil¦Synthetic liquids | PJ/yr. | 0 | 0 | 0 | 0 | 0 | 0
STEM | SPS1 | CH | Fuel input for electricity generation¦Oil¦Synthetic liquids¦Peak devices | PJ/yr. | 0 | 0 | 0 | 0 | 0 | 0
STEM | SPS1 | CH | Fuel input for electricity generation¦Oil¦Synthetic liquids¦CHP Oil (for District Heating) | PJ/yr. | 0 | 0 | 0 | 0 | 0 | 0
STEM | SPS1 | CH | Fuel input for electricity generation¦Oil¦Synthetic liquids¦Industrial CHPs oil | PJ/yr. | 0 | 0 | 0 | 0 | 0 | 0
STEM | SPS1 | CH | Fuel input for electricity generation¦Gas | PJ/yr. | 4.0425 | 2.1733 | 2.198 | 3.8101 | 4.5414 | 6.8837
STEM | SPS1 | CH | Fuel input for electricity generation¦Gas¦Gas turbines combined cycle | PJ/yr. | 0 | 0 | 0 | 0 | 0.0096463 | 0.0014598
STEM | SPS1 | CH | Fuel input for electricity generation¦Gas¦Gas turbines open cycle | PJ/yr. | 0 | 0.0010314 | 0.0076786 | 0.0037568 | 0.11278 | 0.0070558
STEM | SPS1 | CH | Fuel input for electricity generation¦Gas¦Gas turbines combined cycle CCS | PJ/yr. | 0 | 0 | 0 | 0 | 0.0088537 | 3.0546
STEM | SPS1 | CH | Fuel input for electricity generation¦Gas¦CHP Gas (for District Heating) | PJ/yr. | 1.2811 | 0.00044652 | 0.0050041 | 0.0064074 | 0.016195 | 0.00030057
STEM | SPS1 | CH | Fuel input for electricity generation¦Gas¦CHP Fuel Cell Gas (for District Heating) | PJ/yr. | 0 | 0 | 0 | 0 | 0.091024 | 0.055673
STEM | SPS1 | CH | Fuel input for electricity generation¦Gas¦Industrial CHPs gas | PJ/yr. | 0.89328 | 0.11997 | 0.066338 | 0.052344 | 0.03444 | 0.016771
STEM | SPS1 | CH | Fuel input for electricity generation¦Gas¦Industrial CHPs gas (CCS) | PJ/yr. | 0 | 0 | 0 | 0 | 0.0063544 | 0.0065395
STEM | SPS1 | CH | Fuel input for electricity generation¦Gas¦Industrial CHPs fuel cells (gas reformer) | PJ/yr. | 0 | 0 | 0 | 0 | 0 | 0
STEM | SPS1 | CH | Fuel input for electricity generation¦Gas¦Residential single family CHPs gas | PJ/yr. | 0.015767 | 0.0030675 | 0.0099533 | 0.0092073 | 0.035731 | 0.087992
STEM | SPS1 | CH | Fuel input for electricity generation¦Gas¦Residential single family CHPs fuel cells gas | PJ/yr. | 0 | 0 | 0 | 0.00031421 | 0.00095896 | 0.000684
STEM | SPS1 | CH | Fuel input for electricity generation¦Gas¦Residential multi family CHPs gas | PJ/yr. | 0.021904 | 0.0029806 | 0.012276 | 0.26644 | 0.80799 | 0.718
STEM | SPS1 | CH | Fuel input for electricity generation¦Gas¦Residential multi family CHPs fuel cells gas | PJ/yr. | 0 | 0 | 0 | 0.0012896 | 0.0052738 | 0.0041095
STEM | SPS1 | CH | Fuel input for electricity generation¦Gas¦Services sectors CHPs (bio)gas | PJ/yr. | 1.0647 | 1.2551 | 1.4472 | 1.5374 | 1.7235 | 2.9025
STEM | SPS1 | CH | Fuel input for electricity generation¦Gas¦Services sectors CHPs gas | PJ/yr. | 0.76577 | 0.79076 | 0.64957 | 1.9325 | 1.6865 | 0.027391
STEM | SPS1 | CH | Fuel input for electricity generation¦Gas¦Services sectors CHPs fuel cells (gas reformer) | PJ/yr. | 0 | 0 | 0 | 0.00047075 | 0.0021282 | 0.00065458
STEM | SPS1 | CH | Fuel input for electricity generation¦Gas¦Fossil gases | PJ/yr. | 2.9016 | 0.85103 | 0.67554 | 2.2679 | 2.8079 | 1.7768
STEM | SPS1 | CH | Fuel input for electricity generation¦Gas¦Fossil gases¦Gas turbines combined cycle | PJ/yr. | 0 | 0 | 0 | 0 | 0.0096119 | 0.00065149
STEM | SPS1 | CH | Fuel input for electricity generation¦Gas¦Fossil gases¦Gas turbines open cycle | PJ/yr. | 0 | 0.00095592 | 0.0069087 | 0.0037489 | 0.11238 | 0.003149
STEM | SPS1 | CH | Fuel input for electricity generation¦Gas¦Fossil gases¦Gas turbines combined cycle CCS | PJ/yr. | 0 | 0 | 0 | 0 | 0.0088221 | 1.3632
STEM | SPS1 | CH | Fuel input for electricity generation¦Gas¦Fossil gases¦CHP Gas (for District Heating) | PJ/yr. | 1.2483 | 0.00041383 | 0.0045024 | 0.0063939 | 0.016138 | 0.00013414
STEM | SPS1 | CH | Fuel input for electricity generation¦Gas¦Fossil gases¦CHP Fuel Cell Gas (for District Heating) | PJ/yr. | 0 | 0 | 0 | 0 | 0.090699 | 0.024846
STEM | SPS1 | CH | Fuel input for electricity generation¦Gas¦Fossil gases¦Industrial CHPs gas | PJ/yr. | 0.87042 | 0.11119 | 0.059687 | 0.052233 | 0.034317 | 0.0074847
STEM | SPS1 | CH | Fuel input for electricity generation¦Gas¦Fossil gases¦Industrial CHPs gas (CCS) | PJ/yr. | 0 | 0 | 0 | 0 | 0.0063317 | 0.0029185
STEM | SPS1 | CH | Fuel input for electricity generation¦Gas¦Fossil gases¦Industrial CHPs fuel cells (gas reformer) | PJ/yr. | 0 | 0 | 0 | 0 | 0 | 0
STEM | SPS1 | CH | Fuel input for electricity generation¦Gas¦Fossil gases¦Residential single family CHPs gas | PJ/yr. | 0.015363 | 0.0028429 | 0.0089553 | 0.0091878 | 0.035603 | 0.03927
STEM | SPS1 | CH | Fuel input for electricity generation¦Gas¦Fossil gases¦Residential single family CHPs fuel cells gas | PJ/yr. | 0 | 0 | 0 | 0.00031354 | 0.00095554 | 0.00030527
STEM | SPS1 | CH | Fuel input for electricity generation¦Gas¦Fossil gases¦Residential multi family CHPs gas | PJ/yr. | 0.021343 | 0.0027624 | 0.011046 | 0.26587 | 0.80511 | 0.32044
STEM | SPS1 | CH | Fuel input for electricity generation¦Gas¦Fossil gases¦Residential multi family CHPs fuel cells gas | PJ/yr. | 0 | 0 | 0 | 0.0012869 | 0.005255 | 0.001834
STEM | SPS1 | CH | Fuel input for electricity generation¦Gas¦Fossil gases¦Services sectors CHPs (bio)gas | PJ/yr. | 0 | 0 | 0 | 0 | 0 | 0
STEM | SPS1 | CH | Fuel input for electricity generation¦Gas¦Fossil gases¦Services sectors CHPs gas | PJ/yr. | 0.74617 | 0.73286 | 0.58444 | 1.9284 | 1.6805 | 0.012225
STEM | SPS1 | CH | Fuel input for electricity generation¦Gas¦Fossil gases¦Services sectors CHPs fuel cells (gas reformer) | PJ/yr. | 0 | 0 | 0 | 0.00046976 | 0.0021206 | 0.00029214
STEM | SPS1 | CH | Fuel input for electricity generation¦Gas¦Synthetic gases | PJ/yr. | 1.1409 | 1.3223 | 1.5225 | 1.5422 | 1.7335 | 5.1069
STEM | SPS1 | CH | Fuel input for electricity generation¦Gas¦Synthetic gases¦Gas turbines combined cycle | PJ/yr. | 0 | 0 | 0 | 0 | 3.4367e-05 | 0.00080829
STEM | SPS1 | CH | Fuel input for electricity generation¦Gas¦Synthetic gases¦Gas turbines open cycle | PJ/yr. | 0 | 7.5513e-05 | 0.00076985 | 7.9301e-06 | 0.00040181 | 0.0039069
STEM | SPS1 | CH | Fuel input for electricity generation¦Gas¦Synthetic gases¦Gas turbines combined cycle CCS | PJ/yr. | 0 | 0 | 0 | 0 | 3.1543e-05 | 1.6913
STEM | SPS1 | CH | Fuel input for electricity generation¦Gas¦Synthetic gases¦CHP Gas (for District Heating) | PJ/yr. | 0.032783 | 3.269e-05 | 0.00050171 | 1.3525e-05 | 5.7699e-05 | 0.00016643
STEM | SPS1 | CH | Fuel input for electricity generation¦Gas¦Synthetic gases¦CHP Fuel Cell Gas (for District Heating) | PJ/yr. | 0 | 0 | 0 | 0 | 0.00032429 | 0.030826
STEM | SPS1 | CH | Fuel input for electricity generation¦Gas¦Synthetic gases¦Industrial CHPs gas | PJ/yr. | 0.02286 | 0.0087835 | 0.006651 | 0.00011049 | 0.0001227 | 0.0092861
STEM | SPS1 | CH | Fuel input for electricity generation¦Gas¦Synthetic gases¦Industrial CHPs gas (CCS) | PJ/yr. | 0 | 0 | 0 | 0 | 2.2639e-05 | 0.003621
STEM | SPS1 | CH | Fuel input for electricity generation¦Gas¦Synthetic gases¦Industrial CHPs fuel cells (gas reformer) | PJ/yr. | 0 | 0 | 0 | 0 | 0 | 0
STEM | SPS1 | CH | Fuel input for electricity generation¦Gas¦Synthetic gases¦Residential single family CHPs gas | PJ/yr. | 0.00040348 | 0.00022458 | 0.00099791 | 1.9435e-05 | 0.0001273 | 0.048722
STEM | SPS1 | CH | Fuel input for electricity generation¦Gas¦Synthetic gases¦Residential single family CHPs fuel cells gas | PJ/yr. | 0 | 0 | 0 | 6.6323e-07 | 3.4165e-06 | 0.00037874
STEM | SPS1 | CH | Fuel input for electricity generation¦Gas¦Synthetic gases¦Residential multi family CHPs gas | PJ/yr. | 0.00056052 | 0.00021822 | 0.0012308 | 0.0005624 | 0.0028786 | 0.39756
STEM | SPS1 | CH | Fuel input for electricity generation¦Gas¦Synthetic gases¦Residential multi family CHPs fuel cells gas | PJ/yr. | 0 | 0 | 0 | 2.7222e-06 | 1.8789e-05 | 0.0022754
STEM | SPS1 | CH | Fuel input for electricity generation¦Gas¦Synthetic gases¦Services sectors CHPs (bio)gas | PJ/yr. | 1.0647 | 1.2551 | 1.4472 | 1.5374 | 1.7235 | 2.9025
STEM | SPS1 | CH | Fuel input for electricity generation¦Gas¦Synthetic gases¦Services sectors CHPs gas | PJ/yr. | 0.019596 | 0.057893 | 0.065125 | 0.0040791 | 0.0060085 | 0.015167
STEM | SPS1 | CH | Fuel input for electricity generation¦Gas¦Synthetic gases¦Services sectors CHPs fuel cells (gas reformer) | PJ/yr. | 0 | 0 | 0 | 9.9368e-07 | 7.5821e-06 | 0.00036245
STEM | SPS1 | CH | Fuel input for electricity generation¦Wastes | PJ/yr. | 22.4391 | 24.4947 | 25.033 | 25.0704 | 26.6286 | 32.1302
STEM | SPS1 | CH | Fuel input for electricity generation¦Wastes¦Wastes Incineration (electric only) | PJ/yr. | 18.2036 | 20.4298 | 20.7349 | 20.6966 | 12.2469 | 13.0182
STEM | SPS1 | CH | Fuel input for electricity generation¦Wastes¦Wastes Incineration (electric only) CCS | PJ/yr. | 0 | 0 | 0 | 0 | 9.6996 | 13.0173
STEM | SPS1 | CH | Fuel input for electricity generation¦Wastes¦CHP Wastes (for District Heating) | PJ/yr. | 3.8411 | 3.6557 | 3.6645 | 3.6795 | 2.7266 | 2.3375
STEM | SPS1 | CH | Fuel input for electricity generation¦Wastes¦CHP Wastes (for District Heating) CCS | PJ/yr. | 0 | 0 | 0 | 0 | 1.0842 | 1.3368
STEM | SPS1 | CH | Fuel input for electricity generation¦Wastes¦Industrial CHPs wastes | PJ/yr. | 0.39445 | 0.40919 | 0.63366 | 0.69431 | 0.13596 | 0.00010549
STEM | SPS1 | CH | Fuel input for electricity generation¦Wastes¦Industrial CHPs wastes CCS | PJ/yr. | 0 | 0 | 0 | 0 | 0.73544 | 2.4203
STEM | SPS1 | CH | Fuel input for electricity generation¦Wastes¦Renewable | PJ/yr. | 11.0223 | 12.0427 | 12.1997 | 12.188 | 12.8786 | 14.8549
STEM | SPS1 | CH | Fuel input for electricity generation¦Wastes¦Renewable¦Wastes Incineration (electric only) | PJ/yr. | 9.1018 | 10.2149 | 10.3674 | 10.3483 | 6.1234 | 6.5091
STEM | SPS1 | CH | Fuel input for electricity generation¦Wastes¦Renewable¦Wastes Incineration (electric only) CCS | PJ/yr. | 0 | 0 | 0 | 0 | 4.8498 | 6.5086
STEM | SPS1 | CH | Fuel input for electricity generation¦Wastes¦Renewable¦CHP Wastes (for District Heating) | PJ/yr. | 1.9206 | 1.8278 | 1.8323 | 1.8397 | 1.3633 | 1.1688
STEM | SPS1 | CH | Fuel input for electricity generation¦Wastes¦Renewable¦CHP Wastes (for District Heating) CCS | PJ/yr. | 0 | 0 | 0 | 0 | 0.5421 | 0.66839
STEM | SPS1 | CH | Fuel input for electricity generation¦Wastes¦Renewable¦Industrial CHPs wastes | PJ/yr. | 0 | 0 | 0 | 0 | 0 | 0
STEM | SPS1 | CH | Fuel input for electricity generation¦Wastes¦Renewable¦Industrial CHPs wastes CCS | PJ/yr. | 0 | 0 | 0 | 0 | 0 | 0
STEM | SPS1 | CH | Fuel input for electricity generation¦Wastes¦Non Renewable | PJ/yr. | 11.4168 | 12.4519 | 12.8333 | 12.8824 | 13.75 | 17.2753
STEM | SPS1 | CH | Fuel input for electricity generation¦Wastes¦Non Renewable¦Wastes Incineration (electric only) | PJ/yr. | 9.1018 | 10.2149 | 10.3674 | 10.3483 | 6.1234 | 6.5091
STEM | SPS1 | CH | Fuel input for electricity generation¦Wastes¦Non Renewable¦Wastes Incineration (electric only) CCS | PJ/yr. | 0 | 0 | 0 | 0 | 4.8498 | 6.5086
STEM | SPS1 | CH | Fuel input for electricity generation¦Wastes¦Non Renewable¦CHP Wastes (for District Heating) | PJ/yr. | 1.9206 | 1.8278 | 1.8323 | 1.8397 | 1.3633 | 1.1688
STEM | SPS1 | CH | Fuel input for electricity generation¦Wastes¦Non Renewable¦CHP Wastes (for District Heating) CCS | PJ/yr. | 0 | 0 | 0 | 0 | 0.5421 | 0.66839
STEM | SPS1 | CH | Fuel input for electricity generation¦Wastes¦Non Renewable¦Industrial CHPs wastes | PJ/yr. | 0.39445 | 0.40919 | 0.63366 | 0.69431 | 0.13596 | 0.00010549
STEM | SPS1 | CH | Fuel input for electricity generation¦Wastes¦Non Renewable¦Industrial CHPs wastes CCS | PJ/yr. | 0 | 0 | 0 | 0 | 0.73544 | 2.4203
STEM | SPS1 | CH | Fuel input for electricity generation¦Wood | PJ/yr. | 0.62171 | 0.58359 | 1.4982 | 2.5032 | 4.145 | 29.39
STEM | SPS1 | CH | Fuel input for electricity generation¦Wood¦CHP Wood (for District Heating) | PJ/yr. | 0.44077 | 0.068251 | 0.36783 | 0.00089754 | 0.54126 | 0.0001132
STEM | SPS1 | CH | Fuel input for electricity generation¦Wood¦Biomass with CCS (BECCS) | PJ/yr. | 0 | 0 | 0 | 0 | 0.0037565 | 23.9768
STEM | SPS1 | CH | Fuel input for electricity generation¦Wood¦Industrial CHPs wood | PJ/yr. | 0.18094 | 0.51534 | 1.1304 | 2.4999 | 3.4253 | 0.00021151
STEM | SPS1 | CH | Fuel input for electricity generation¦Wood¦Industrial CHPs wood (CCS) | PJ/yr. | 0 | 0 | 0 | 0 | 0.17105 | 5.4121
STEM | SPS1 | CH | Fuel input for electricity generation¦Wood¦Residential single family CHPs wood | PJ/yr. | 0 | 0 | 0 | 0.00046506 | 0.00076017 | 0.00019556
STEM | SPS1 | CH | Fuel input for electricity generation¦Wood¦Residential multi family CHPs wood | PJ/yr. | 0 | 0 | 0 | 0.00091578 | 0.0014167 | 0.00030765
STEM | SPS1 | CH | Fuel input for electricity generation¦Wood¦Services sectors CHPs wood | PJ/yr. | 0 | 0 | 0 | 0.00098362 | 0.0014623 | 0.00025502
STEM | SPS1 | CH | Fuel input for electricity generation¦Wind | PJ/yr. | 0.524 | 0.54529 | 1.9634 | 5.5055 | 15.4815 | 30.6241
STEM | SPS1 | CH | Fuel input for electricity generation¦Wind¦Wind turbines | PJ/yr. | 0.524 | 0.54529 | 1.9634 | 5.5055 | 15.4815 | 30.6241
STEM | SPS1 | CH | Fuel input for electricity generation¦Solar | PJ/yr. | 9.355 | 12.8226 | 28.8 | 36.9241 | 73.7489 | 125.0414
STEM | SPS1 | CH | Fuel input for electricity generation¦Solar¦Solar PV (large scale) | PJ/yr. | 0 | 0 | 0.14081 | 0.15585 | 1.7738 | 10.5136
STEM | SPS1 | CH | Fuel input for electricity generation¦Solar¦Solar PV (Industry) | PJ/yr. | 3.518 | 4.8498 | 9.5945 | 12.3065 | 39.1005 | 62.6004
STEM | SPS1 | CH | Fuel input for electricity generation¦Solar¦Solar PV (Residential single family) | PJ/yr. | 2.1349 | 3.3907 | 8.0482 | 10.3266 | 13.8781 | 18.651
STEM | SPS1 | CH | Fuel input for electricity generation¦Solar¦Solar PV (Residential multi family) | PJ/yr. | 0.86248 | 1.2876 | 4.1841 | 5.3686 | 7.215 | 17.4429
STEM | SPS1 | CH | Fuel input for electricity generation¦Solar¦Solar PV (Services) | PJ/yr. | 2.8396 | 3.2945 | 6.8324 | 8.7666 | 11.7816 | 15.8335
STEM | SPS1 | CH | Fuel input for electricity generation¦Geothermal | PJ/yr. | 0 | 0 | 0 | 0 | 0 | 0
STEM | SPS1 | CH | Fuel input for electricity generation¦Geothermal¦Deep geothermal | PJ/yr. | 0 | 0 | 0 | 0.0023608 | 0.0023358 | 2.7214
STEM | SPS1 | CH | Fuel input for electricity generation¦Hydrogen | PJ/yr. | 0 | 0 | 0 | 0.00092275 | 0.46096 | 0.28584
STEM | SPS1 | CH | Fuel input for electricity generation¦Hydrogen¦CHP Fuel Cell Hydrogen (for District Heating) | PJ/yr. | 0 | 0 | 0 | 0 | 0.0054856 | 0.0064719
STEM | SPS1 | CH | Fuel input for electricity generation¦Hydrogen¦Industrial CHPs fuel cells (hydrogen) | PJ/yr. | 0 | 0 | 0 | 0.00054303 | 0.45455 | 0.27858
STEM | SPS1 | CH | Fuel input for electricity generation¦Hydrogen¦Services sectors CHPs fuel cells (hydrogen) | PJ/yr. | 0 | 0 | 0 | 0.00037972 | 0.00092241 | 0.00079174
STEM | SPS1 | CH | Fuel input for electricity generation¦Electricity storage (non hydro) | PJ/yr. | 0.14369 | 0.02072 | 0.14362 | 0.020444 | 0.53747 | 2.5807
STEM | SPS1 | CH | Fuel input for electricity generation¦Electricity storage (non hydro)¦CAES | PJ/yr. | 0.13502 | 0.01291 | 0.13495 | 0.0010955 | 0.0092244 | 0.10399
STEM | SPS1 | CH | Fuel input for electricity generation¦Electricity storage (non hydro)¦Battery storage large size centralised | PJ/yr. | 0.0021454 | 0.0017145 | 0.0021349 | 0.0011449 | 0.078961 | 1.9211
STEM | SPS1 | CH | Fuel input for electricity generation¦Electricity storage (non hydro)¦Battery storage medium size centralised | PJ/yr. | 0.0019198 | 0.0014941 | 0.001879 | 0.0010584 | 0.0034787 | 0.0075653
STEM | SPS1 | CH | Fuel input for electricity generation¦Electricity storage (non hydro)¦Batteries in industry | PJ/yr. | 0.00068933 | 0.00068857 | 0.00069526 | 0.0012091 | 0.0022285 | 0.001581
STEM | SPS1 | CH | Fuel input for electricity generation¦Electricity storage (non hydro)¦Batteries in residential single family houses | PJ/yr. | 0.0016124 | 0.001611 | 0.0016294 | 0.0073505 | 0.22082 | 0.27257
STEM | SPS1 | CH | Fuel input for electricity generation¦Electricity storage (non hydro)¦Batteries in residential multi-family houses | PJ/yr. | 0.0016124 | 0.0016109 | 0.0016294 | 0.0073498 | 0.22081 | 0.27261
STEM | SPS1 | CH | Fuel input for electricity generation¦Electricity storage (non hydro)¦Batteries in Services sector | PJ/yr. | 0.00069142 | 0.00069072 | 0.00069748 | 0.0012361 | 0.0019458 | 0.0013012
| SPS1 | CH | Fuel input for heat generation from CHPs and heat plants | PJ/yr. | 55.7273 | 53.5268 | 55.5472 | 56.5137 | 59.0942 | 63.0306
| SPS1 | CH | Fuel input for heat generation from CHPs and heat plants¦District heating | PJ/yr. | 47.824 | 44.8959 | 44.494 | 40.9064 | 40.1272 | 36.4001
| SPS1 | CH | Fuel input for heat generation from CHPs and heat plants¦District heating¦CHP | PJ/yr. | 39.5603 | 34.0323 | 34.9611 | 33.544 | 34.0171 | 29.1284
| SPS1 | CH | Fuel input for heat generation from CHPs and heat plants¦District heating¦CHP¦Oil | PJ/yr. | 0.016588 | 0.00084757 | 0.0038998 | 0.00099208 | 0.001237 | 2.3385e-05
| SPS1 | CH | Fuel input for heat generation from CHPs and heat plants¦District heating¦CHP¦Oil¦CHP Oil (for District Heating) | PJ/yr. | 0.016588 | 0.00084757 | 0.0038998 | 0.00099208 | 0.001237 | 2.3385e-05
| SPS1 | CH | Fuel input for heat generation from CHPs and heat plants¦District heating¦CHP¦Oil¦Fossil liquids | PJ/yr. | 0.016588 | 0.00084757 | 0.0038998 | 0.00099208 | 0.001237 | 2.3385e-05
| SPS1 | CH | Fuel input for heat generation from CHPs and heat plants¦District heating¦CHP¦Oil¦Fossil liquids¦CHP Oil (for District Heating) | PJ/yr. | 0.016588 | 0.00084757 | 0.0038998 | 0.00099208 | 0.001237 | 2.3385e-05
| SPS1 | CH | Fuel input for heat generation from CHPs and heat plants¦District heating¦CHP¦Oil¦Synthetic liquids | PJ/yr. | 0 | 0 | 0 | 0 | 0 | 0
| SPS1 | CH | Fuel input for heat generation from CHPs and heat plants¦District heating¦CHP¦Oil¦Synthetic liquids¦CHP Oil (for District Heating) | PJ/yr. | 0 | 0 | 0 | 0 | 0 | 0
| SPS1 | CH | Fuel input for heat generation from CHPs and heat plants¦District heating¦CHP¦Gas | PJ/yr. | 2.3921 | 0.00085801 | 0.010023 | 0.013704 | 0.15032 | 0.074396
| SPS1 | CH | Fuel input for heat generation from CHPs and heat plants¦District heating¦CHP¦Gas¦CHP Gas (for District Heating) | PJ/yr. | 2.3921 | 0.00085801 | 0.010023 | 0.013704 | 0.034265 | 0.00062916
| SPS1 | CH | Fuel input for heat generation from CHPs and heat plants¦District heating¦CHP¦Gas¦CHP Fuel Cell Gas (for District Heating) | PJ/yr. | 0 | 0 | 0 | 0 | 0.11606 | 0.073766
| SPS1 | CH | Fuel input for heat generation from CHPs and heat plants¦District heating¦CHP¦Gas¦Fossil gases | PJ/yr. | 2.3309 | 0.00079519 | 0.0090183 | 0.013675 | 0.14978 | 0.033202
| SPS1 | CH | Fuel input for heat generation from CHPs and heat plants¦District heating¦CHP¦Gas¦Fossil gases¦CHP Gas (for District Heating) | PJ/yr. | 2.3309 | 0.00079519 | 0.0090183 | 0.013675 | 0.034143 | 0.00028079
| SPS1 | CH | Fuel input for heat generation from CHPs and heat plants¦District heating¦CHP¦Gas¦Fossil gases¦CHP Fuel Cell Gas (for District Heating) | PJ/yr. | 0 | 0 | 0 | 0 | 0.11564 | 0.032921
| SPS1 | CH | Fuel input for heat generation from CHPs and heat plants¦District heating¦CHP¦Gas¦Synthetic gases | PJ/yr. | 0.061214 | 6.2816e-05 | 0.0010049 | 2.8926e-05 | 0.00053555 | 0.041193
| SPS1 | CH | Fuel input for heat generation from CHPs and heat plants¦District heating¦CHP¦Gas¦Synthetic gases¦CHP Gas (for District Heating) | PJ/yr. | 0.061214 | 6.2816e-05 | 0.0010049 | 2.8926e-05 | 0.00012208 | 0.00034837
| SPS1 | CH | Fuel input for heat generation from CHPs and heat plants¦District heating¦CHP¦Gas¦Synthetic gases¦CHP Fuel Cell Gas (for District Heating) | PJ/yr. | 0 | 0 | 0 | 0 | 0.00041347 | 0.040845
| SPS1 | CH | Fuel input for heat generation from CHPs and heat plants¦District heating¦CHP¦Wastes | PJ/yr. | 35.8382 | 33.7841 | 33.8298 | 33.5269 | 32.4433 | 29.0455
| SPS1 | CH | Fuel input for heat generation from CHPs and heat plants¦District heating¦CHP¦Wastes¦CHP Wastes (for District Heating) | PJ/yr. | 35.8382 | 33.7841 | 33.8298 | 33.5269 | 22.2706 | 17.2016
| SPS1 | CH | Fuel input for heat generation from CHPs and heat plants¦District heating¦CHP¦Wastes¦CHP Wastes (for District Heating) CCS | PJ/yr. | 0 | 0 | 0 | 0 | 10.1727 | 11.8439
| SPS1 | CH | Fuel input for heat generation from CHPs and heat plants¦District heating¦CHP¦Wastes¦Renewable | PJ/yr. | 17.9191 | 16.892 | 16.9149 | 16.7635 | 16.2217 | 14.5227
| SPS1 | CH | Fuel input for heat generation from CHPs and heat plants¦District heating¦CHP¦Wastes¦Renewable¦CHP Wastes (for District Heating) | PJ/yr. | 17.9191 | 16.892 | 16.9149 | 16.7635 | 11.1353 | 8.6008
| SPS1 | CH | Fuel input for heat generation from CHPs and heat plants¦District heating¦CHP¦Wastes¦Renewable¦CHP Wastes (for District Heating) CCS | PJ/yr. | 0 | 0 | 0 | 0 | 5.0864 | 5.922
| SPS1 | CH | Fuel input for heat generation from CHPs and heat plants¦District heating¦CHP¦Wastes¦Non Renewable | PJ/yr. | 17.9191 | 16.892 | 16.9149 | 16.7635 | 16.2217 | 14.5227
| SPS1 | CH | Fuel input for heat generation from CHPs and heat plants¦District heating¦CHP¦Wastes¦Non Renewable¦CHP Wastes (for District Heating) | PJ/yr. | 17.9191 | 16.892 | 16.9149 | 16.7635 | 11.1353 | 8.6008
| SPS1 | CH | Fuel input for heat generation from CHPs and heat plants¦District heating¦CHP¦Wastes¦Non Renewable¦CHP Wastes (for District Heating) CCS | PJ/yr. | 0 | 0 | 0 | 0 | 5.0864 | 5.922
| SPS1 | CH | Fuel input for heat generation from CHPs and heat plants¦District heating¦CHP¦Wood | PJ/yr. | 1.3135 | 0.24648 | 1.1174 | 0.0023782 | 1.4156 | 0.00034034
| SPS1 | CH | Fuel input for heat generation from CHPs and heat plants¦District heating¦CHP¦Wood¦CHP Wood (for District Heating) | PJ/yr. | 1.3135 | 0.24648 | 1.1174 | 0.0023782 | 1.4156 | 0.00034034
| SPS1 | CH | Fuel input for heat generation from CHPs and heat plants¦District heating¦CHP¦Hydrogen | PJ/yr. | 0 | 0 | 0 | 0 | 0.0066611 | 0.0081669
| SPS1 | CH | Fuel input for heat generation from CHPs and heat plants¦District heating¦CHP¦Hydrogen¦CHP Fuel Cell Hydrogen (for District Heating) | PJ/yr. | 0 | 0 | 0 | 0 | 0.0066611 | 0.0081669
| SPS1 | CH | Fuel input for heat generation from CHPs and heat plants¦District heating¦Heat plants | PJ/yr. | 8.2637 | 10.8637 | 9.5328 | 7.3624 | 6.1101 | 7.2716
| SPS1 | CH | Fuel input for heat generation from CHPs and heat plants¦District heating¦Heat plants¦Gas | PJ/yr. | 4.396 | 1.6639 | 2.7394 | 0.56206 | 0.11228 | 0.00032487
| SPS1 | CH | Fuel input for heat generation from CHPs and heat plants¦District heating¦Heat plants¦Gas¦Heat plant gas | PJ/yr. | 4.396 | 1.6639 | 2.7394 | 0.56206 | 0.11228 | 0.00032487
| SPS1 | CH | Fuel input for heat generation from CHPs and heat plants¦District heating¦Heat plants¦Fossil gases | PJ/yr. | 2.0281 | 1.6636 | 2.7378 | 0.56167 | 0.1117 | 6.7064e-05
| SPS1 | CH | Fuel input for heat generation from CHPs and heat plants¦District heating¦Heat plants¦Fossil gases¦Heat plant gas | PJ/yr. | 2.0281 | 1.6636 | 2.7378 | 0.56167 | 0.1117 | 6.7064e-05
| SPS1 | CH | Fuel input for heat generation from CHPs and heat plants¦District heating¦Heat plants¦Synthetic gases | PJ/yr. | 1.184 | 0.00017602 | 0.00082858 | 0.00019599 | 0.00028982 | 0.0001289
| SPS1 | CH | Fuel input for heat generation from CHPs and heat plants¦District heating¦Heat plants¦Synthetic gases¦Heat plant gas | PJ/yr. | 1.184 | 0.00017602 | 0.00082858 | 0.00019599 | 0.00028982 | 0.0001289
| SPS1 | CH | Fuel input for heat generation from CHPs and heat plants¦District heating¦Heat plants¦Nuclear fuel | PJ/yr. | 1.45 | 3.8017 | 3.8015 | 0.99813 | 0 | 0
| SPS1 | CH | Fuel input for heat generation from CHPs and heat plants¦District heating¦Heat plants¦Nuclear fuel¦Heat plant nuclear | PJ/yr. | 1.45 | 3.8017 | 3.8015 | 0.99813 | 0 | 0
| SPS1 | CH | Fuel input for heat generation from CHPs and heat plants¦District heating¦Heat plants¦Oil | PJ/yr. | 0.21542 | 2.1613 | 0.00072661 | 0.0003143 | 0.00018463 | 1.9318e-06
| SPS1 | CH | Fuel input for heat generation from CHPs and heat plants¦District heating¦Heat plants¦Oil¦Heat plant oil | PJ/yr. | 0.21542 | 2.1613 | 0.00072661 | 0.0003143 | 0.00018463 | 1.9318e-06
| SPS1 | CH | Fuel input for heat generation from CHPs and heat plants¦District heating¦Heat plants¦Oil¦Fossil liquids | PJ/yr. | 0.21542 | 2.1613 | 0.00072661 | 0.0003143 | 0.00018463 | 1.9318e-06
| SPS1 | CH | Fuel input for heat generation from CHPs and heat plants¦District heating¦Heat plants¦Oil¦Fossil liquids¦Heat plant oil | PJ/yr. | 0.21542 | 2.1613 | 0.00072661 | 0.0003143 | 0.00018463 | 1.9318e-06
| SPS1 | CH | Fuel input for heat generation from CHPs and heat plants¦District heating¦Heat plants¦Oil¦Synthetic liquids | PJ/yr. | 0 | 0 | 0 | 0 | 0 | 0
| SPS1 | CH | Fuel input for heat generation from CHPs and heat plants¦District heating¦Heat plants¦Oil¦Synthetic liquids¦Heat plant oil | PJ/yr. | 0 | 0 | 0 | 0 | 0 | 0
| SPS1 | CH | Fuel input for heat generation from CHPs and heat plants¦District heating¦Heat plants¦Wood | PJ/yr. | 2.2023 | 1.9875 | 1.7041 | 1.3186 | 0.78948 | 0.4727
| SPS1 | CH | Fuel input for heat generation from CHPs and heat plants¦District heating¦Heat plants¦Wood¦Heat plant wood | PJ/yr. | 2.2023 | 1.9875 | 1.7041 | 1.3186 | 0.78948 | 0.4727
| SPS1 | CH | Fuel input for heat generation from CHPs and heat plants¦District heating¦Heat plants¦Solar | PJ/yr. | 0 | 0 | 0 | 0 | 0 | 9.2111e-08
| SPS1 | CH | Fuel input for heat generation from CHPs and heat plants¦District heating¦Heat plants¦Solar¦Heat plant solar | PJ/yr. | 0 | 0 | 0 | 0 | 0 | 9.2111e-08
| SPS1 | CH | Fuel input for heat generation from CHPs and heat plants¦District heating¦Heat plants¦Geothermal | PJ/yr. | 0 | 0 | 0 | 0 | 6.6462e-05 | 5.5863e-05
| SPS1 | CH | Fuel input for heat generation from CHPs and heat plants¦District heating¦Heat plants¦Geothermal¦Heat plant deep geothermal | PJ/yr. | 0 | 0 | 0 | 0 | 6.6462e-05 | 5.5863e-05
| SPS1 | CH | Fuel input for heat generation from CHPs and heat plants¦District heating¦Heat plants¦Electricity | PJ/yr. | 0 | 1.2492 | 1.2871 | 4.4833 | 5.2081 | 6.7986
| SPS1 | CH | Fuel input for heat generation from CHPs and heat plants¦District heating¦Heat plants¦Electricity¦Heat pump electric | PJ/yr. | 0 | 1.2492 | 1.2871 | 4.4833 | 5.2081 | 6.7986
| SPS1 | CH | Fuel input for heat generation from CHPs and heat plants¦On-site CHPs | PJ/yr. | 7.9033 | 8.6309 | 11.0532 | 15.6073 | 18.967 | 26.6305
| SPS1 | CH | Fuel input for heat generation from CHPs and heat plants¦On-site CHPs¦Oil | PJ/yr. | 0.27276 | 0.64222 | 0.012016 | 0.57527 | 0.012641 | 0.00095055
| SPS1 | CH | Fuel input for heat generation from CHPs and heat plants¦On-site CHPs¦Oil¦Industrial CHPs oil | PJ/yr. | 0.27276 | 0.64222 | 0.012016 | 0.57527 | 0.012641 | 0.00095055
| SPS1 | CH | Fuel input for heat generation from CHPs and heat plants¦On-site CHPs¦Oil¦Fossil liquids | PJ/yr. | 0.27276 | 0.64222 | 0.012016 | 0.57527 | 0.012641 | 0.00095055
| SPS1 | CH | Fuel input for heat generation from CHPs and heat plants¦On-site CHPs¦Oil¦Fossil liquids¦Industrial CHPs oil | PJ/yr. | 0.27276 | 0.64222 | 0.012016 | 0.57527 | 0.012641 | 0.00095055
| SPS1 | CH | Fuel input for heat generation from CHPs and heat plants¦On-site CHPs¦Oil¦Synthetic liquids | PJ/yr. | 0 | 0 | 0 | 0 | 0 | 0
| SPS1 | CH | Fuel input for heat generation from CHPs and heat plants¦On-site CHPs¦Oil¦Synthetic liquids¦Industrial CHPs oil | PJ/yr. | 0 | 0 | 0 | 0 | 0 | 0
| SPS1 | CH | Fuel input for heat generation from CHPs and heat plants¦On-site CHPs¦Gas | PJ/yr. | 3.6211 | 2.8893 | 2.8845 | 5.058 | 5.9129 | 4.407
| SPS1 | CH | Fuel input for heat generation from CHPs and heat plants¦On-site CHPs¦Gas¦Industrial CHPs gas | PJ/yr. | 1.0247 | 0.1361 | 0.076519 | 0.056819 | 0.039007 | 0.018536
| SPS1 | CH | Fuel input for heat generation from CHPs and heat plants¦On-site CHPs¦Gas¦Industrial CHPs gas (CCS) | PJ/yr. | 0 | 0 | 0 | 0 | 0.007197 | 0.0072279
| SPS1 | CH | Fuel input for heat generation from CHPs and heat plants¦On-site CHPs¦Gas¦Industrial CHPs fuel cells (gas reformer) | PJ/yr. | 0 | 0 | 0 | 0 | 0 | 0
| SPS1 | CH | Fuel input for heat generation from CHPs and heat plants¦On-site CHPs¦Gas¦Residential single family CHPs gas | PJ/yr. | 0.04175 | 0.0075258 | 0.026217 | 0.022783 | 0.086442 | 0.20308
| SPS1 | CH | Fuel input for heat generation from CHPs and heat plants¦On-site CHPs¦Gas¦Residential single family CHPs fuel cells gas | PJ/yr. | 0 | 0 | 0 | 0 | 0 | 0
| SPS1 | CH | Fuel input for heat generation from CHPs and heat plants¦On-site CHPs¦Gas¦Residential multi family CHPs gas | PJ/yr. | 0.081702 | 0.0066236 | 0.030027 | 0.56267 | 1.6823 | 1.4969
| SPS1 | CH | Fuel input for heat generation from CHPs and heat plants¦On-site CHPs¦Gas¦Residential multi family CHPs fuel cells gas | PJ/yr. | 0 | 0 | 0 | 0 | 0 | 0
| SPS1 | CH | Fuel input for heat generation from CHPs and heat plants¦On-site CHPs¦Gas¦Services sectors CHPs (bio)gas | PJ/yr. | 1.5807 | 1.7912 | 1.9405 | 1.8405 | 1.5676 | 2.64
| SPS1 | CH | Fuel input for heat generation from CHPs and heat plants¦On-site CHPs¦Gas¦Services sectors CHPs gas | PJ/yr. | 0.89225 | 0.94784 | 0.81123 | 2.5752 | 2.5298 | 0.041087
| SPS1 | CH | Fuel input for heat generation from CHPs and heat plants¦On-site CHPs¦Gas¦Services sectors CHPs fuel cells (gas reformer) | PJ/yr. | 0 | 0 | 0 | 0.00014123 | 0.00062799 | 0.00019004
| SPS1 | CH | Fuel input for heat generation from CHPs and heat plants¦On-site CHPs¦Gas¦Fossil gases | PJ/yr. | 1.9882 | 1.0177 | 0.84935 | 3.2108 | 4.3299 | 0.7886
| SPS1 | CH | Fuel input for heat generation from CHPs and heat plants¦On-site CHPs¦Gas¦Fossil gases¦Industrial CHPs gas | PJ/yr. | 0.99844 | 0.12614 | 0.068848 | 0.056699 | 0.038868 | 0.0082726
| SPS1 | CH | Fuel input for heat generation from CHPs and heat plants¦On-site CHPs¦Gas¦Fossil gases¦Industrial CHPs gas (CCS) | PJ/yr. | 0 | 0 | 0 | 0 | 0.0071714 | 0.0032258
| SPS1 | CH | Fuel input for heat generation from CHPs and heat plants¦On-site CHPs¦Gas¦Fossil gases¦Industrial CHPs fuel cells (gas reformer) | PJ/yr. | 0 | 0 | 0 | 0 | 0 | 0
| SPS1 | CH | Fuel input for heat generation from CHPs and heat plants¦On-site CHPs¦Gas¦Fossil gases¦Residential single family CHPs gas | PJ/yr. | 0.040682 | 0.0069748 | 0.023589 | 0.022734 | 0.086134 | 0.090632
| SPS1 | CH | Fuel input for heat generation from CHPs and heat plants¦On-site CHPs¦Gas¦Fossil gases¦Residential single family CHPs fuel cells gas | PJ/yr. | 0 | 0 | 0 | 0 | 0 | 0
| SPS1 | CH | Fuel input for heat generation from CHPs and heat plants¦On-site CHPs¦Gas¦Fossil gases¦Residential multi family CHPs gas | PJ/yr. | 0.079611 | 0.0061387 | 0.027017 | 0.56148 | 1.6763 | 0.66805
| SPS1 | CH | Fuel input for heat generation from CHPs and heat plants¦On-site CHPs¦Gas¦Fossil gases¦Residential multi family CHPs fuel cells gas | PJ/yr. | 0 | 0 | 0 | 0 | 0 | 0
| SPS1 | CH | Fuel input for heat generation from CHPs and heat plants¦On-site CHPs¦Gas¦Fossil gases¦Services sectors CHPs (bio)gas | PJ/yr. | 0 | 0 | 0 | 0 | 0 | 0
| SPS1 | CH | Fuel input for heat generation from CHPs and heat plants¦On-site CHPs¦Gas¦Fossil gases¦Services sectors CHPs gas | PJ/yr. | 0.86942 | 0.87845 | 0.7299 | 2.5697 | 2.5208 | 0.018337
| SPS1 | CH | Fuel input for heat generation from CHPs and heat plants¦On-site CHPs¦Gas¦Fossil gases¦Services sectors CHPs fuel cells (gas reformer) | PJ/yr. | 0 | 0 | 0 | 0.00014093 | 0.00062575 | 8.4814e-05
| SPS1 | CH | Fuel input for heat generation from CHPs and heat plants¦On-site CHPs¦Gas¦Synthetic gases | PJ/yr. | 1.6329 | 1.8716 | 2.0352 | 1.8472 | 1.5831 | 3.6184
| SPS1 | CH | Fuel input for heat generation from CHPs and heat plants¦On-site CHPs¦Gas¦Synthetic gases¦Industrial CHPs gas | PJ/yr. | 0.026222 | 0.0099644 | 0.0076718 | 0.00011994 | 0.00013897 | 0.010264
| SPS1 | CH | Fuel input for heat generation from CHPs and heat plants¦On-site CHPs¦Gas¦Synthetic gases¦Industrial CHPs gas (CCS) | PJ/yr. | 0 | 0 | 0 | 0 | 2.5641e-05 | 0.0040021
| SPS1 | CH | Fuel input for heat generation from CHPs and heat plants¦On-site CHPs¦Gas¦Synthetic gases¦Industrial CHPs fuel cells (gas reformer) | PJ/yr. | 0 | 0 | 0 | 0 | 0 | 0
| SPS1 | CH | Fuel input for heat generation from CHPs and heat plants¦On-site CHPs¦Gas¦Synthetic gases¦Residential single family CHPs gas | PJ/yr. | 0.0010684 | 0.00055097 | 0.0026285 | 4.809e-05 | 0.00030797 | 0.11245
| SPS1 | CH | Fuel input for heat generation from CHPs and heat plants¦On-site CHPs¦Gas¦Synthetic gases¦Residential single family CHPs fuel cells gas | PJ/yr. | 0 | 0 | 0 | 0 | 0 | 0
| SPS1 | CH | Fuel input for heat generation from CHPs and heat plants¦On-site CHPs¦Gas¦Synthetic gases¦Residential multi family CHPs gas | PJ/yr. | 0.0020908 | 0.00048492 | 0.0030105 | 0.0011877 | 0.0059935 | 0.82883
| SPS1 | CH | Fuel input for heat generation from CHPs and heat plants¦On-site CHPs¦Gas¦Synthetic gases¦Residential multi family CHPs fuel cells gas | PJ/yr. | 0 | 0 | 0 | 0 | 0 | 0
| SPS1 | CH | Fuel input for heat generation from CHPs and heat plants¦On-site CHPs¦Gas¦Synthetic gases¦Services sectors CHPs (bio)gas | PJ/yr. | 1.5807 | 1.7912 | 1.9405 | 1.8405 | 1.5676 | 2.64
| SPS1 | CH | Fuel input for heat generation from CHPs and heat plants¦On-site CHPs¦Gas¦Synthetic gases¦Services sectors CHPs gas | PJ/yr. | 0.022833 | 0.069393 | 0.081334 | 0.0054358 | 0.0090128 | 0.02275
| SPS1 | CH | Fuel input for heat generation from CHPs and heat plants¦On-site CHPs¦Gas¦Synthetic gases¦Services sectors CHPs fuel cells (gas reformer) | PJ/yr. | 0 | 0 | 0 | 2.981e-07 | 2.2373e-06 | 0.00010523
| SPS1 | CH | Fuel input for heat generation from CHPs and heat plants¦On-site CHPs¦Wastes | PJ/yr. | 3.3175 | 3.3047 | 4.7995 | 4.6782 | 5.1491 | 10.6311
| SPS1 | CH | Fuel input for heat generation from CHPs and heat plants¦On-site CHPs¦Wastes¦Industrial CHPs wastes | PJ/yr. | 3.3175 | 3.3047 | 4.7995 | 4.6782 | 0.68865 | 0.00035785
| SPS1 | CH | Fuel input for heat generation from CHPs and heat plants¦On-site CHPs¦Wastes¦Industrial CHPs wastes CCS | PJ/yr. | 0 | 0 | 0 | 0 | 4.4605 | 10.6307
| SPS1 | CH | Fuel input for heat generation from CHPs and heat plants¦On-site CHPs¦Wastes¦Renewable | PJ/yr. | 0 | 0 | 0 | 0 | 0 | 0
| SPS1 | CH | Fuel input for heat generation from CHPs and heat plants¦On-site CHPs¦Wastes¦Renewable¦Industrial CHPs wastes | PJ/yr. | 0 | 0 | 0 | 0 | 0 | 0
| SPS1 | CH | Fuel input for heat generation from CHPs and heat plants¦On-site CHPs¦Wastes¦Renewable¦Industrial CHPs wastes CCS | PJ/yr. | 0 | 0 | 0 | 0 | 0 | 0
| SPS1 | CH | Fuel input for heat generation from CHPs and heat plants¦On-site CHPs¦Wastes¦Non Renewable | PJ/yr. | 3.3175 | 3.3047 | 4.7995 | 4.6782 | 5.1491 | 10.6311
| SPS1 | CH | Fuel input for heat generation from CHPs and heat plants¦On-site CHPs¦Wastes¦Non Renewable¦Industrial CHPs wastes | PJ/yr. | 3.3175 | 3.3047 | 4.7995 | 4.6782 | 0.68865 | 0.00035785
| SPS1 | CH | Fuel input for heat generation from CHPs and heat plants¦On-site CHPs¦Wastes¦Non Renewable¦Industrial CHPs wastes CCS | PJ/yr. | 0 | 0 | 0 | 0 | 4.4605 | 10.6307
| SPS1 | CH | Fuel input for heat generation from CHPs and heat plants¦On-site CHPs¦Wood | PJ/yr. | 0.692 | 1.7947 | 3.3572 | 5.2952 | 7.619 | 11.4518
| SPS1 | CH | Fuel input for heat generation from CHPs and heat plants¦On-site CHPs¦Wood¦Industrial CHPs wood | PJ/yr. | 0.692 | 1.7947 | 3.3572 | 5.2882 | 7.2458 | 0.00044743
| SPS1 | CH | Fuel input for heat generation from CHPs and heat plants¦On-site CHPs¦Wood¦Industrial CHPs wood (CCS) | PJ/yr. | 0 | 0 | 0 | 0 | 0.36183 | 11.4486
| SPS1 | CH | Fuel input for heat generation from CHPs and heat plants¦On-site CHPs¦Wood¦Residential single family CHPs wood | PJ/yr. | 0 | 0 | 0 | 0.001927 | 0.0033234 | 0.00096353
| SPS1 | CH | Fuel input for heat generation from CHPs and heat plants¦On-site CHPs¦Wood¦Residential multi family CHPs wood | PJ/yr. | 0 | 0 | 0 | 0.0034029 | 0.0057556 | 0.0013597
| SPS1 | CH | Fuel input for heat generation from CHPs and heat plants¦On-site CHPs¦Wood¦Services sectors CHPs wood | PJ/yr. | 0 | 0 | 0 | 0.001572 | 0.0022363 | 0.00037452
| SPS1 | CH | Fuel input for heat generation from CHPs and heat plants¦On-site CHPs¦Hydrogen | PJ/yr. | 0 | 0 | 0 | 0.00069169 | 0.27331 | 0.13974
| SPS1 | CH | Fuel input for heat generation from CHPs and heat plants¦On-site CHPs¦Hydrogen¦Industrial CHPs fuel cells (hydrogen) | PJ/yr. | 0 | 0 | 0 | 0.0004059 | 0.27273 | 0.13929
| SPS1 | CH | Fuel input for heat generation from CHPs and heat plants¦On-site CHPs¦Hydrogen¦Services sectors CHPs fuel cells (hydrogen) | PJ/yr. | 0 | 0 | 0 | 0.00028579 | 0.00058077 | 0.0004475
| SPS1 | CH | Efficiency of power plants (electric) | % | - | - | - | - | - | -
| SPS1 | CH | Efficiency of power plants (electric)¦Nuclear Fuel¦Nuclear power plants | % | 32.98% | 32.67% | 32.53% | 33.01% | 33.17% | -
| SPS1 | CH | Efficiency of power plants (electric)¦Hydro¦Hydro Large | % | 100% | 100% | 100% | 100% | 100% | 100%
| SPS1 | CH | Efficiency of power plants (electric)¦Hydro¦Hydro Run of River | % | 100% | 100% | 100% | 100% | 100% | 100%
| SPS1 | CH | Efficiency of power plants (electric)¦Hydro¦Pump storage | % | 80% | 80% | 80% | 80% | 80% | 80%
| SPS1 | CH | Efficiency of power plants (electric)¦Oil¦Peak devices | % | 34.09% | 6.026% | 29.16% | 26.11% | 30.24% | 11.34%
| SPS1 | CH | Efficiency of power plants (electric)¦Oil¦CHP Oil (for District Heating) | % | 9.093% | 3.28% | 9.673% | 9.133% | 9.541% | 0%
| SPS1 | CH | Efficiency of power plants (electric)¦Oil¦Industrial CHPs oil | % | 24.03% | 24.66% | 24.21% | 26.34% | 25.68% | 24.14%
| SPS1 | CH | Efficiency of power plants (electric)¦Gas¦Gas turbines combined cycle | % | - | - | - | - | 60.21% | 55.57%
| SPS1 | CH | Efficiency of power plants (electric)¦Gas¦Gas turbines open cycle | % | - | 20.78% | 35.04% | 38.1% | 39.65% | 40.78%
| SPS1 | CH | Efficiency of power plants (electric)¦Gas¦Gas turbines combined cycle CCS | % | - | - | - | - | 51.88% | 54.52%
| SPS1 | CH | Efficiency of power plants (electric)¦Gas¦CHP Gas (for District Heating) | % | 26.3% | 15.63% | 23.92% | 24.36% | 24.75% | 21.85%
| SPS1 | CH | Efficiency of power plants (electric)¦Gas¦CHP Fuel Cell Gas (for District Heating) | % | - | - | - | - | 40% | 40%
| SPS1 | CH | Efficiency of power plants (electric)¦Gas¦Industrial CHPs gas | % | 34.93% | 35.14% | 34.83% | 35.96% | 29.04% | 21.66%
| SPS1 | CH | Efficiency of power plants (electric)¦Gas¦Industrial CHPs gas (CCS) | % | - | - | - | - | 31.65% | 32.17%
| SPS1 | CH | Efficiency of power plants (electric)¦Gas¦Industrial CHPs fuel cells (gas reformer) | % | - | - | - | - | - | -
| SPS1 | CH | Efficiency of power plants (electric)¦Gas¦Residential single family CHPs gas | % | 23.27% | 26.91% | 25.57% | 27.47% | 28.25% | 28.9%
| SPS1 | CH | Efficiency of power plants (electric)¦Gas¦Residential single family CHPs fuel cells gas | % | - | - | - | 42% | 44% | 45%
| SPS1 | CH | Efficiency of power plants (electric)¦Gas¦Residential multi family CHPs gas | % | 26.74% | 28.86% | 27.8% | 29.92% | 30.42% | 30.93%
| SPS1 | CH | Efficiency of power plants (electric)¦Gas¦Residential multi family CHPs fuel cells gas | % | - | - | - | 42% | 44% | 45%
| SPS1 | CH | Efficiency of power plants (electric)¦Gas¦Services sectors CHPs (bio)gas | % | 36.27% | 36.31% | 36.37% | 36.47% | 37.44% | 38.5%
| SPS1 | CH | Efficiency of power plants (electric)¦Gas¦Services sectors CHPs gas | % | 35.85% | 36% | 35.97% | 36% | 35.93% | 35.95%
| SPS1 | CH | Efficiency of power plants (electric)¦Gas¦Services sectors CHPs fuel cells (gas reformer) | % | - | - | - | 60% | 61% | 62%
| SPS1 | CH | Efficiency of power plants (electric)¦Wastes¦Wastes Incineration (electric only) | % | 35.75% | 35.75% | 35.75% | 35.75% | 35.75% | 35.75%
| SPS1 | CH | Efficiency of power plants (electric)¦Wastes¦Wastes Incineration (electric only) CCS | % | - | - | - | - | 33.47% | 34.14%
| SPS1 | CH | Efficiency of power plants (electric)¦Wastes¦CHP Wastes (for District Heating) | % | 3.825% | 3.772% | 3.807% | 3.77% | 3.365% | 3.096%
| SPS1 | CH | Efficiency of power plants (electric)¦Wastes¦CHP Wastes (for District Heating) CCS | % | - | - | - | - | 4.824% | 5.4%
| SPS1 | CH | Efficiency of power plants (electric)¦Wastes¦Industrial CHPs wastes | % | 6.197% | 6.197% | 6.197% | 6.197% | 6.197% | 6.197%
| SPS1 | CH | Efficiency of power plants (electric)¦Wastes¦Industrial CHPs wastes CCS | % | - | - | - | - | 4.788% | 4.543%
| SPS1 | CH | Efficiency of power plants (electric)¦Wood¦CHP Wood (for District Heating) | % | 24.39% | 25% | 25.94% | 25.41% | 30.62% | 25.55%
| SPS1 | CH | Efficiency of power plants (electric)¦Wood¦Biomass with CCS (BECCS) | % | - | - | - | - | 20.95% | 26.56%
| SPS1 | CH | Efficiency of power plants (electric)¦Wood¦Industrial CHPs wood | % | 19.76% | 22.58% | 25.23% | 33.85% | 35.25% | 33.32%
| SPS1 | CH | Efficiency of power plants (electric)¦Wood¦Industrial CHPs wood (CCS) | % | - | - | - | - | 33.45% | 34.91%
| SPS1 | CH | Efficiency of power plants (electric)¦Wood¦Residential single family CHPs wood | % | - | - | - | 20.55% | 21.19% | 24.01%
| SPS1 | CH | Efficiency of power plants (electric)¦Wood¦Residential multi family CHPs wood | % | - | - | - | 24.07% | 24.89% | 26.56%
| SPS1 | CH | Efficiency of power plants (electric)¦Wood¦Services sectors CHPs wood | % | - | - | - | 31.13% | 31.72% | 32.57%
| SPS1 | CH | Efficiency of power plants (electric)¦Wind¦Wind turbines | % | 100% | 100% | 100% | 100% | 100% | 100%
| SPS1 | CH | Efficiency of power plants (electric)¦Solar¦Solar PV (large scale) | % | 100% | 100% | 100% | 100% | 100% | 100%
| SPS1 | CH | Efficiency of power plants (electric)¦Solar¦Solar PV (Industry) | % | 100% | 100% | 100% | 100% | 100% | 100%
| SPS1 | CH | Efficiency of power plants (electric)¦Solar¦Solar PV (Residential single family) | % | 100% | 100% | 100% | 100% | 100% | 100%
| SPS1 | CH | Efficiency of power plants (electric)¦Solar¦Solar PV (Residential multi family) | % | 100% | 100% | 100% | 100% | 100% | 100%
| SPS1 | CH | Efficiency of power plants (electric)¦Solar¦Solar PV (Services) | % | 100% | 100% | 100% | 100% | 100% | 100%
| SPS1 | CH | Efficiency of power plants (electric)¦Geothermal¦Deep geothermal | % | - | - | - | 100% | 100% | 100%
| SPS1 | CH | Efficiency of power plants (electric)¦Hydrogen¦CHP Fuel Cell Hydrogen (for District Heating) | % | - | - | - | - | 42% | 42%
| SPS1 | CH | Efficiency of power plants (electric)¦Hydrogen¦Industrial CHPs fuel cells (hydrogen) | % | - | - | - | 49.66% | 55% | 60%
| SPS1 | CH | Efficiency of power plants (electric)¦Hydrogen¦Services sectors CHPs fuel cells (hydrogen) | % | - | - | - | 47.73% | 54.1% | 57.63%
| SPS1 | CH | Efficiency of power plants (electric)¦Electricity storage (non hydro)¦CAES | % | 70% | 70% | 70% | 69.97% | 70% | 70%
| SPS1 | CH | Efficiency of power plants (electric)¦Electricity storage (non hydro)¦Battery storage large size centralised | % | 86.68% | 86.68% | 86.68% | 86.66% | 86.7% | 86.7%
| SPS1 | CH | Efficiency of power plants (electric)¦Electricity storage (non hydro)¦Battery storage medium size centralised | % | 89.4% | 89.4% | 89.4% | 89.38% | 89.4% | 89.42%
| SPS1 | CH | Efficiency of power plants (electric)¦Electricity storage (non hydro)¦Batteries in industry | % | 90.36% | 90.36% | 90.36% | 90.39% | 90.41% | 90.4%
| SPS1 | CH | Efficiency of power plants (electric)¦Electricity storage (non hydro)¦Batteries in residential single family houses | % | 90.37% | 90.37% | 90.37% | 90.41% | 90.43% | 90.43%
| SPS1 | CH | Efficiency of power plants (electric)¦Electricity storage (non hydro)¦Batteries in residential multi-family houses | % | 90.37% | 90.37% | 90.37% | 90.41% | 90.43% | 90.43%
| SPS1 | CH | Efficiency of power plants (electric)¦Electricity storage (non hydro)¦Batteries in Services sector | % | 90.36% | 90.36% | 90.36% | 90.39% | 90.4% | 90.39%
| SPS1 | CH | Efficiency of heat plants (thermal) | % | - | - | - | - | - | -
| SPS1 | CH | Efficiency of heat plants (thermal)¦District heating¦Heat plants¦Gas¦Heat plant gas | % | 59.93% | 85.44% | 85.42% | 85.41% | 85.2% | 47.86%
| SPS1 | CH | Efficiency of heat plants (thermal)¦District heating¦Heat plants¦Nuclear fuel¦Heat plant nuclear | % | 100% | 100% | 100% | 100% | - | -
| SPS1 | CH | Efficiency of heat plants (thermal)¦District heating¦Heat plants¦Oil¦Heat plant oil | % | 85.45% | 85.45% | 85.45% | 85.45% | 85.45% | 85.45%
| SPS1 | CH | Efficiency of heat plants (thermal)¦District heating¦Heat plants¦Wood¦Heat plant wood | % | 70% | 70% | 70% | 70% | 70% | 70%
| SPS1 | CH | Efficiency of heat plants (thermal)¦District heating¦Heat plants¦Solar¦Heat plant solar | % | - | - | - | - | - | 1
| SPS1 | CH | Efficiency of heat plants (thermal)¦District heating¦Heat plants¦Geothermal¦Heat plant deep geothermal | % | - | - | - | - | 0.85 | 0.85
| SPS1 | CH | Efficiency of heat plants (thermal)¦District heating¦Heat plants¦Electricity¦Centralised Heat pump | % | - | 300% | 300% | 300% | 300% | 300%
| SPS1 | CH | Domestic biodiesel production | PJ/yr. | 0.40015 | 0.20099 | 0.41743 | 6.9257e-05 | 0.00011466 | 5.566e-05
| SPS1 | CH | Domestic biodiesel production¦Wood | PJ/yr. | 0.40015 | 0.20099 | 0.41743 | 6.9257e-05 | 0.00011466 | 5.566e-05
| SPS1 | CH | Domestic biodiesel production¦Wood¦Fischer Tropsch | PJ/yr. | 0.40015 | 0.20099 | 0.41743 | 6.9257e-05 | 6.7926e-05 | 1.5874e-05
| SPS1 | CH | Domestic biodiesel production¦Wood¦Fischer Tropsch CCS | PJ/yr. | 0 | 0 | 0 | 0 | 4.6732e-05 | 3.9787e-05
| SPS1 | CH | Heat from domestic biodiesel production | PJ/yr. | 0.15606 | 0.078385 | 0.1628 | 2.701e-05 | 4.4717e-05 | 2.1708e-05
| SPS1 | CH | Heat from domestic biodiesel production¦Wood | PJ/yr. | 0.15606 | 0.078385 | 0.1628 | 2.701e-05 | 4.4717e-05 | 2.1708e-05
| SPS1 | CH | Heat from domestic biodiesel production¦Wood¦Fischer Tropsch | PJ/yr. | 0.15606 | 0.078385 | 0.1628 | 2.701e-05 | 2.6491e-05 | 6.1907e-06
| SPS1 | CH | Heat from domestic biodiesel production¦Wood¦Fischer Tropsch CCS | PJ/yr. | 0 | 0 | 0 | 0 | 1.8225e-05 | 1.5517e-05
| SPS1 | CH | Fuel input for domestic biodiesel production | PJ/yr. | 1.168 | 0.58668 | 1.2185 | 0.00020216 | 0.00033747 | 0.00016484
| SPS1 | CH | Fuel input for domestic biodiesel production¦Wood | PJ/yr. | 1.1402 | 0.57271 | 1.1895 | 0.00019735 | 0.00032672 | 0.0001586
| SPS1 | CH | Fuel input for domestic biodiesel production¦Wood¦Fischer Tropsch | PJ/yr. | 1.1402 | 0.57271 | 1.1895 | 0.00019735 | 0.00019356 | 4.5232e-05
| SPS1 | CH | Fuel input for domestic biodiesel production¦Wood¦Fischer Tropsch CCS | PJ/yr. | 0 | 0 | 0 | 0 | 0.00013316 | 0.00011337
| SPS1 | CH | Fuel input for domestic biodiesel production¦Electricity | PJ/yr. | 0.02781 | 0.013969 | 0.029011 | 4.8134e-06 | 1.0753e-05 | 6.2385e-06
| SPS1 | CH | Fuel input for domestic biodiesel production¦Electricity¦Fischer Tropsch | PJ/yr. | 0.02781 | 0.013969 | 0.029011 | 4.8134e-06 | 4.7209e-06 | 1.1032e-06
| SPS1 | CH | Fuel input for domestic biodiesel production¦Electricity¦Fischer Tropsch CCS | PJ/yr. | 0 | 0 | 0 | 0 | 6.0318e-06 | 5.1353e-06
| SPS1 | CH | Efficiency for domestic biodiesel production | % | - | - | - | - | - | -
| SPS1 | CH | Efficiency for domestic biodiesel production¦Wood¦Fischer Tropsch | % | 47.62% | 47.62% | 47.62% | 47.62% | 47.62% | 47.62%
| SPS1 | CH | Efficiency for domestic biodiesel production¦Wood¦Fischer Tropsch CCS | % | - | - | - | - | 46.67% | 46.67%
| SPS1 | CH | Domestic ethanol production | PJ/yr. | 0.18302 | 9.8926e-05 | 0.00088685 | 3.8728e-05 | 8.3135e-05 | 3.8684e-05
| SPS1 | CH | Domestic ethanol production¦Wood | PJ/yr. | 0.18302 | 9.8926e-05 | 0.00088685 | 3.8728e-05 | 8.3135e-05 | 3.8684e-05
| SPS1 | CH | Domestic ethanol production¦Wood¦Ethanol reactor | PJ/yr. | 0.18302 | 9.8926e-05 | 0.00088685 | 3.8728e-05 | 4.7628e-05 | 1.548e-05
| SPS1 | CH | Domestic ethanol production¦Wood¦Ethanol reactor with CCS | PJ/yr. | 0 | 0 | 0 | 0 | 3.5508e-05 | 2.3203e-05
| SPS1 | CH | Fuel input for domestic ethanol production | PJ/yr. | 0.68266 | 0.00036899 | 0.0033079 | 0.00014445 | 0.00032643 | 0.00015496
| SPS1 | CH | Fuel input for domestic ethanol production¦Wood | PJ/yr. | 0.38251 | 0.00020675 | 0.0018535 | 8.0941e-05 | 0.00017375 | 8.0849e-05
| SPS1 | CH | Fuel input for domestic ethanol production¦Wood¦Ethanol reactor | PJ/yr. | 0.38251 | 0.00020675 | 0.0018535 | 8.0941e-05 | 9.9542e-05 | 3.2353e-05
| SPS1 | CH | Fuel input for domestic ethanol production¦Wood¦Ethanol reactor CCS | PJ/yr. | 0 | 0 | 0 | 0 | 7.4211e-05 | 4.8495e-05
| SPS1 | CH | Fuel input for domestic ethanol production¦Electricity | PJ/yr. | 0.30015 | 0.00016224 | 0.0014544 | 6.3514e-05 | 0.00015268 | 7.4115e-05
| SPS1 | CH | Fuel input for domestic ethanol production¦Electricity¦Ethanol reactor | PJ/yr. | 0.30015 | 0.00016224 | 0.0014544 | 6.3514e-05 | 7.811e-05 | 2.5387e-05
| SPS1 | CH | Fuel input for domestic ethanol production¦Electricity¦Ethanol reactor CCS | PJ/yr. | 0 | 0 | 0 | 0 | 7.4566e-05 | 4.8727e-05
| SPS1 | CH | Efficiency for domestic ethanol production | % | - | - | - | - | - | -
| SPS1 | CH | Efficiency for domestic ethanol production¦Wood¦Ethanol reactor | % | 26.81% | 0.2681 | 0.2681 | 0.2681 | 0.2681 | 0.2681
| SPS1 | CH | Efficiency for domestic ethanol production¦Wood¦Ethanol reactor CCS | % | - | - | - | - | 0.23866 | 0.23866
| SPS1 | CH | Domestic biogas production | PJ/yr. | 6.9574 | 9.5242 | 10.5187 | 11.1454 | 10.9731 | 14.5656
| SPS1 | CH | Domestic biogas production¦Manure¦Fermentation | PJ/yr. | 1.328 | 3.8868 | 5.0906 | 5.5276 | 5.5279 | 9.4406
| SPS1 | CH | Domestic biogas production¦Wastes¦Renewable | PJ/yr. | 5.6294 | 5.6372 | 5.428 | 5.6177 | 5.445 | 5.1249
| SPS1 | CH | Domestic biogas production¦Wastes¦Renewable¦Gasification | PJ/yr. | 5.6294 | 5.6372 | 5.428 | 5.6177 | 5.4447 | 5.1246
| SPS1 | CH | Domestic biogas production¦Wastes¦Renewable¦Gasification CCS | PJ/yr. | 0 | 0 | 0 | 0 | 0 | 0
| SPS1 | CH | Domestic biogas production¦Wastes¦Renewable¦Hydrothermal gasification | PJ/yr. | 0 | 0 | 0 | 0 | 0.00021202 | 0.00021712
| SPS1 | CH | Domestic biogas production¦Wastes¦Renewable¦Hydrothermal gasification CCS | PJ/yr. | 0 | 0 | 0 | 0 | 7.7678e-05 | 8.7404e-05
| SPS1 | CH | Domestic biogas production¦Wood | PJ/yr. | 0 | 0.00016997 | 0.00017543 | 0.00011317 | 0.00015441 | 0.00020277
| SPS1 | CH | Domestic biogas production¦Wood¦Gasification | PJ/yr. | 0 | 0.00016997 | 0.00017543 | 0.00011317 | 5.3453e-05 | 4.6458e-05
| SPS1 | CH | Domestic biogas production¦Wood¦Gasification CCS | PJ/yr. | 0 | 0 | 0 | 0 | 0.00010096 | 0.00015631
| SPS1 | CH | Electricity from domestic biogas production | PJ/yr. | 0.11259 | 0.11275 | 0.10857 | 0.11236 | 0.1089 | 0.1025
| SPS1 | CH | Electricity from domestic biogas production¦Manure¦Fermentation | PJ/yr. | 0 | 0 | 0 | 0 | 0 | 0
| SPS1 | CH | Electricity from domestic biogas production¦Wastes¦Renewable¦Total | PJ/yr. | 0.11259 | 0.11274 | 0.10856 | 0.11235 | 0.10889 | 0.10249
| SPS1 | CH | Electricity from domestic biogas production¦Wastes¦Renewable¦Gasification | PJ/yr. | 0.11259 | 0.11274 | 0.10856 | 0.11235 | 0.10889 | 0.10249
| SPS1 | CH | Electricity from domestic biogas production¦Wastes¦Renewable¦Gasification CCS | PJ/yr. | 0 | 0 | 0 | 0 | 0 | 0
| SPS1 | CH | Electricity from domestic biogas production¦Wastes¦Renewable¦Hydrothermal gasification | PJ/yr. | 0 | 0 | 0 | 0 | 0 | 0
| SPS1 | CH | Electricity from domestic biogas production¦Wastes¦Renewable¦Hydrothermal gasification CCS | PJ/yr. | 0 | 0 | 0 | 0 | 0 | 0
| SPS1 | CH | Electricity from domestic biogas production¦Wood | PJ/yr. | 0 | 6.7989e-06 | 7.0173e-06 | 4.5267e-06 | 4.8963e-06 | 6.5029e-06
| SPS1 | CH | Electricity from domestic biogas production¦Wood¦Gasification | PJ/yr. | 0 | 6.7989e-06 | 7.0173e-06 | 4.5267e-06 | 0 | 2.504e-07
| SPS1 | CH | Electricity from domestic biogas production¦Wood¦Gasification CCS | PJ/yr. | 0 | 0 | 0 | 0 | 4.8963e-06 | 6.2525e-06
| SPS1 | CH | Heat from domestic biogas production | PJ/yr. | 0 | 2.0397e-05 | 2.1052e-05 | 1.358e-05 | 1.8565e-05 | 2.4313e-05
| SPS1 | CH | Heat from domestic biogas production¦Manure¦Fermentation | PJ/yr. | 0 | 0 | 0 | 0 | 0 | 0
| SPS1 | CH | Heat from domestic biogas production¦Wastes¦Renewable | PJ/yr. | 0 | 0 | 0 | 0 | 0 | 0
| SPS1 | CH | Heat from domestic biogas production¦Wastes¦Renewable¦Gasification | PJ/yr. | 0 | 0 | 0 | 0 | 0 | 0
| SPS1 | CH | Heat from domestic biogas production¦Wastes¦Renewable¦Gasification CCS | PJ/yr. | 0 | 0 | 0 | 0 | 0 | 0
| SPS1 | CH | Heat from domestic biogas production¦Wastes¦Renewable¦Hydrothermal gasification | PJ/yr. | 0 | 0 | 0 | 0 | 0 | 0
| SPS1 | CH | Heat from domestic biogas production¦Wastes¦Renewable¦Hydrothermal gasification CCS | PJ/yr. | 0 | 0 | 0 | 0 | 0 | 0
| SPS1 | CH | Heat from domestic biogas production¦Wood | PJ/yr. | 0 | 2.0397e-05 | 2.1052e-05 | 1.358e-05 | 1.8565e-05 | 2.4313e-05
| SPS1 | CH | Heat from domestic biogas production¦Wood¦Gasification | PJ/yr. | 0 | 2.0397e-05 | 2.1052e-05 | 1.358e-05 | 6.4144e-06 | 5.5556e-06
| SPS1 | CH | Heat from domestic biogas production¦Wood¦Gasification CCS | PJ/yr. | 0 | 0 | 0 | 0 | 1.215e-05 | 1.8757e-05
| SPS1 | CH | Fuel input for domestic biogas production | PJ/yr. | 13.4774 | 20.8093 | 23.8923 | 25.4683 | 25.1723 | 35.812
| SPS1 | CH | Fuel input for domestic biogas production¦Manure¦Fermentation | PJ/yr. | 3.7981 | 11.1163 | 14.559 | 15.8089 | 15.8099 | 27
| SPS1 | CH | Fuel input for domestic biogas production¦Wastes¦Renewable | PJ/yr. | 9.6793 | 9.6927 | 9.333 | 9.6592 | 9.3622 | 8.8117
| SPS1 | CH | Fuel input for domestic biogas production¦Wastes¦Renewable¦Gasification | PJ/yr. | 9.6793 | 9.6927 | 9.333 | 9.6592 | 9.3618 | 8.8113
| SPS1 | CH | Fuel input for domestic biogas production¦Wastes¦Renewable¦Gasification CCS | PJ/yr. | 0 | 0 | 0 | 0 | 0 | 0
| SPS1 | CH | Fuel input for domestic biogas production¦Wastes¦Renewable¦Hydrothermal gasification | PJ/yr. | 0 | 0 | 0 | 0 | 0.00030288 | 0.00031017
| SPS1 | CH | Fuel input for domestic biogas production¦Wastes¦Renewable¦Hydrothermal gasification CCS | PJ/yr. | 0 | 0 | 0 | 0 | 0.0001233 | 0.00013874
| SPS1 | CH | Fuel input for domestic biogas production¦Wood | PJ/yr. | 0 | 0.00022946 | 0.00023683 | 0.00015278 | 0.00022332 | 0.00029676
| SPS1 | CH | Fuel input for domestic biogas production¦Wood¦Gasification | PJ/yr. | 0 | 0.00022946 | 0.00023683 | 0.00015278 | 7.2162e-05 | 6.2718e-05
| SPS1 | CH | Fuel input for domestic biogas production¦Wood¦Gasification CCS | PJ/yr. | 0 | 0 | 0 | 0 | 0.00015116 | 0.00023404
| SPS1 | CH | Efficiency for domestic biogas production | PJ/yr. | - | - | - | - | - | -
| SPS1 | CH | Efficiency for domestic biogas production¦Manure¦Fermentation | PJ/yr. | 34.97% | 34.97% | 34.97% | 34.97% | 34.97% | 34.97%
| SPS1 | CH | Efficiency for domestic biogas production¦Wastes¦Renewable¦Gasification | PJ/yr. | 59.32% | 59.32% | 59.32% | 59.32% | 59.32% | 59.32%
| SPS1 | CH | Efficiency for domestic biogas production¦Wastes¦Renewable¦Gasification CCS | PJ/yr. | - | - | - | - | - | -
| SPS1 | CH | Efficiency for domestic biogas production¦Wastes¦Renewable¦Hydrothermal gasification | PJ/yr. | - | - | - | - | 70% | 70%
| SPS1 | CH | Efficiency for domestic biogas production¦Wastes¦Renewable¦Hydrothermal gasification CCS | PJ/yr. | - | - | - | - | 63% | 63%
| SPS1 | CH | Efficiency for domestic biogas production¦Wood¦Gasification | PJ/yr. | - | 85.93% | 85.93% | 85.93% | 82.96% | 83.33%
| SPS1 | CH | Efficiency for domestic biogas production¦Wood¦Gasification CCS | PJ/yr. | - | - | - | - | 78.07% | 77.47%
| SPS1 | CH | Domestic hydrogen production | PJ/yr. | 0.0046253 | 0.018259 | 0.018653 | 0.075982 | 10.9041 | 29.2902
| SPS1 | CH | Domestic hydrogen production¦Electricity | PJ/yr. | 0.0046253 | 0.018259 | 0.018653 | 0.075982 | 10.9041 | 29.2858
| SPS1 | CH | Domestic hydrogen production¦Electricity¦PEM electrolysis small-medium scale | PJ/yr. | 0.0046253 | 0.018259 | 0.018653 | 0.07598 | 10.6268 | 25.4711
| SPS1 | CH | Domestic hydrogen production¦Electricity¦PEM electrolysis large scale | PJ/yr. | 0 | 0 | 0 | 2.1367e-06 | 0.2732 | 3.8101
| SPS1 | CH | Domestic hydrogen production¦Electricity¦SOEC electrolysis | PJ/yr. | 0 | 0 | 0 | 0 | 0.0040855 | 0.0045637
| SPS1 | CH | Domestic hydrogen production¦Gas | PJ/yr. | 0 | 0 | 0 | 0 | 0 | 0.0042303
| SPS1 | CH | Domestic hydrogen production¦Gas¦SMR-ATR Reforming | PJ/yr. | 0 | 0 | 0 | 0 | 0 | 8.5151e-05
| SPS1 | CH | Domestic hydrogen production¦Gas¦SMR-ATR Reforming CCS | PJ/yr. | 0 | 0 | 0 | 0 | 0 | 0.0041452
| SPS1 | CH | Domestic hydrogen production¦Gas¦Fossil gases | PJ/yr. | 0 | 0 | 0 | 0 | 0 | 0
| SPS1 | CH | Domestic hydrogen production¦Gas¦Fossil gases¦SMR-ATR Reforming | PJ/yr. | 0 | 0 | 0 | 0 | 0 | 0
| SPS1 | CH | Domestic hydrogen production¦Gas¦Fossil gases¦SMR-ATR Reforming CCS | PJ/yr. | 0 | 0 | 0 | 0 | 0 | 0
| SPS1 | CH | Domestic hydrogen production¦Gas¦Synthetic gases | PJ/yr. | 0 | 0 | 0 | 0 | 0 | 0.0042303
| SPS1 | CH | Domestic hydrogen production¦Gas¦Synthetic gases¦SMR-ATR Reforming | PJ/yr. | 0 | 0 | 0 | 0 | 0 | 8.5151e-05
| SPS1 | CH | Domestic hydrogen production¦Gas¦Synthetic gases¦SMR-ATR Reforming CCS | PJ/yr. | 0 | 0 | 0 | 0 | 0 | 0.0041452
| SPS1 | CH | Domestic hydrogen production¦Wood | PJ/yr. | 0 | 0 | 0 | 0 | 0 | 0.00018507
| SPS1 | CH | Domestic hydrogen production¦Wood¦Gasification | PJ/yr. | 0 | 0 | 0 | 0 | 0 | 2.3028e-05
| SPS1 | CH | Domestic hydrogen production¦Wood¦Gasification CCS | PJ/yr. | 0 | 0 | 0 | 0 | 0 | 0.00016204
| SPS1 | CH | Fuel input for hydrogen production | PJ/yr. | 0.0067522 | 0.02631 | 0.026365 | 0.10408 | 14.0692 | 35.7203
| SPS1 | CH | Fuel input for hydrogen production¦Electricity | PJ/yr. | 0.0067522 | 0.02631 | 0.026365 | 0.10408 | 14.0686 | 35.7133
| SPS1 | CH | Fuel input for hydrogen production¦Electricity¦PEM electrolysis small-medium scale | PJ/yr. | 0.0067522 | 0.02631 | 0.026365 | 0.10408 | 13.712 | 31.0623
| SPS1 | CH | Fuel input for hydrogen production¦Electricity¦PEM electrolysis large scale | PJ/yr. | 0 | 0 | 0 | 2.9269e-06 | 0.35252 | 4.6465
| SPS1 | CH | Fuel input for hydrogen production¦Electricity¦SOEC electrolysis | PJ/yr. | 0 | 0 | 0 | 0 | 0.0040855 | 0.0045637
| SPS1 | CH | Fuel input for hydrogen production¦Heat | PJ/yr. | 0 | 0 | 0 | 0 | 0.00061047 | 0.00050707
| SPS1 | CH | Fuel input for hydrogen production¦Heat¦SOEC electrolysis | PJ/yr. | 0 | 0 | 0 | 0 | 0.00061047 | 0.00050707
| SPS1 | CH | Fuel input for hydrogen production¦Gas | PJ/yr. | 0 | 0 | 0 | 0 | 0 | 0.0061196
| SPS1 | CH | Fuel input for hydrogen production¦Gas¦SMR-ATR Reforming | PJ/yr. | 0 | 0 | 0 | 0 | 0 | 0.00011204
| SPS1 | CH | Fuel input for hydrogen production¦Gas¦SMR-ATR Reforming CCS | PJ/yr. | 0 | 0 | 0 | 0 | 0 | 0.0060075
| SPS1 | CH | Fuel input for hydrogen production¦Gas¦Fossil gases | PJ/yr. | 0 | 0 | 0 | 0 | 0 | 0
| SPS1 | CH | Fuel input for hydrogen production¦Gas¦Fossil gases¦SMR-ATR Reforming | PJ/yr. | 0 | 0 | 0 | 0 | 0 | 0
| SPS1 | CH | Fuel input for hydrogen production¦Gas¦Fossil gases¦SMR-ATR Reforming CCS | PJ/yr. | 0 | 0 | 0 | 0 | 0 | 0
| SPS1 | CH | Fuel input for hydrogen production¦Gas¦Synthetic gases | PJ/yr. | 0 | 0 | 0 | 0 | 0 | 0.0061196
| SPS1 | CH | Fuel input for hydrogen production¦Gas¦Synthetic gases¦SMR-ATR Reforming | PJ/yr. | 0 | 0 | 0 | 0 | 0 | 0.00011204
| SPS1 | CH | Fuel input for hydrogen production¦Gas¦Synthetic gases¦SMR-ATR Reforming CCS | PJ/yr. | 0 | 0 | 0 | 0 | 0 | 0.0060075
| SPS1 | CH | Fuel input for hydrogen production¦Wood | PJ/yr. | 0 | 0 | 0 | 0 | 0 | 0.00031776
| SPS1 | CH | Fuel input for hydrogen production¦Wood¦Gasification | PJ/yr. | 0 | 0 | 0 | 0 | 0 | 3.838e-05
| SPS1 | CH | Fuel input for hydrogen production¦Wood¦Gasification CCS | PJ/yr. | 0 | 0 | 0 | 0 | 0 | 0.00027938
| SPS1 | CH | Efficiency for hydrogen production | % | - | - | - | - | - | -
| SPS1 | CH | Efficiency for hydrogen production¦Electricity¦PEM electrolysis small-medium scale | % | 68.5% | 69.4% | 70.75% | 73% | 77.5% | 82%
| SPS1 | CH | Efficiency for hydrogen production¦Electricity¦PEM electrolysis large scale | % | - | - | - | 73% | 77.5% | 82%
| SPS1 | CH | Efficiency for hydrogen production¦Electricity¦SOEC electrolysis | % | - | - | - | - | 87% | 90%
| SPS1 | CH | Efficiency for hydrogen production¦Gas¦SMR-ATR Reforming | % | - | - | - | - | - | 76%
| SPS1 | CH | Efficiency for hydrogen production¦Gas¦SMR-ATR Reforming CCS | % | - | - | - | - | - | 69%
| SPS1 | CH | Efficiency for hydrogen production¦Wood¦Gasification | % | - | - | - | - | - | 60%
| SPS1 | CH | Efficiency for hydrogen production¦Wood¦Gasification CCS | % | - | - | - | - | - | 58%
| SPS1 | CH | Biomethane production from biogas upgrade | PJ/yr. | 1.1765 | 4.4765 | 3.2728 | 2.8358 | 4.2522 | 7.4522
| SPS1 | CH | Fuel input for biogas upgrade to biomethane | PJ/yr. | 1.2891 | 4.905 | 3.586 | 3.1072 | 4.6592 | 8.1654
| SPS1 | CH | Efficiency for biomethane production from biogas upgrade | PJ/yr. | 91.27% | 91.27% | 91.27% | 91.27% | 91.27% | 91.27%
| SPS1 | SPS1 | Domestic wood to pellet production | PJ/yr. | 5.9796 | 6.9697 | 6.8667 | 7.0907 | 7.4223 | 7.5807
| SPS1 | SPS1 | Domestic wood to pellet production¦Pellets | PJ/yr. | 5.9796 | 6.9697 | 6.8667 | 7.0907 | 7.4223 | 7.5807
| SPS1 | SPS1 | Fuel input for wood to pellet production | PJ/yr. | 7.1186 | 8.2972 | 8.1746 | 8.4413 | 8.8361 | 9.0247
| SPS1 | SPS1 | Fuel input for wood to pellet production¦Wood | PJ/yr. | 7.1186 | 8.2972 | 8.1746 | 8.4413 | 8.8361 | 9.0247
| SPS1 | SPS1 | Efficiency for wood to pellet production | % | 84% | 84% | 84% | 84% | 84% | 84%
| SPS1 | CH | Domestic PtG and PtL production | PJ/yr. | 0 | 0 | 0 | 0 | 4.2522 | 11.0567
| SPS1 | CH | Domestic PtG and PtL production¦PtG | PJ/yr. | 0 | 0 | 0 | 0 | 0.00031596 | 0.00018471
| SPS1 | CH | Domestic PtG and PtL production¦PtG¦PtG gas | PJ/yr. | 0 | 0 | 0 | 0 | 0.00031596 | 0.00018471
| SPS1 | CH | Domestic PtG and PtL production¦PtL | PJ/yr. | 0 | 0 | 0 | 0 | 4.2519 | 11.0565
| SPS1 | CH | Domestic PtG and PtL production¦PtL¦PtL Diesel | PJ/yr. | 0 | 0 | 0 | 0 | 3.3977 | 10.2543
| SPS1 | CH | Domestic PtG and PtL production¦PtL¦PtL Gasoline | PJ/yr. | 0 | 0 | 0 | 0 | 0.31937 | 0.80221
| SPS1 | CH | Domestic PtG and PtL production¦PtL¦PtL Kerosene | PJ/yr. | 0 | 0 | 0 | 0 | 0.53479 | 0
| SPS1 | CH | Fuel input for domestic PtG and PtL production | PJ/yr. | 0 | 0 | 0 | 0 | 7.2368 | 18.8261
| SPS1 | CH | Fuel input for domestic PtG and PtL production¦Hydrogen | PJ/yr. | 0 | 0 | 0 | 0 | 7.2368 | 18.8261
| SPS1 | CH | Fuel input for domestic PtG and PtL production¦Hydrogen¦PtG | PJ/yr. | 0 | 0 | 0 | 0 | 0.00041033 | 0.00023988
| SPS1 | CH | Fuel input for domestic PtG and PtL production¦Hydrogen¦PtG¦PtG gas | PJ/yr. | 0 | 0 | 0 | 0 | 0.00041033 | 0.00023988
| SPS1 | CH | Fuel input for domestic PtG and PtL production¦Hydrogen¦PtL | PJ/yr. | 0 | 0 | 0 | 0 | 7.2364 | 18.8258
| SPS1 | CH | Fuel input for domestic PtG and PtL production¦Hydrogen¦PtL¦PtL Diesel | PJ/yr. | 0 | 0 | 0 | 0 | 5.8582 | 17.6798
| SPS1 | CH | Fuel input for domestic PtG and PtL production¦Hydrogen¦PtL¦PtL Gasoline | PJ/yr. | 0 | 0 | 0 | 0 | 0.45624 | 1.146
| SPS1 | CH | Fuel input for domestic PtG and PtL production¦Hydrogen¦PtL¦PtL Kerosene | PJ/yr. | 0 | 0 | 0 | 0 | 0.92204 | 0
| SPS1 | CH | Efficiency for domestic PtG and PtL production | % | - | - | - | - | - | -
| SPS1 | CH | Efficiency for domestic PtG and PtL production¦Hydrogen¦PtG¦PtG gas | % | - | - | - | - | 77% | 77%
| SPS1 | CH | Efficiency for domestic PtG and PtL production¦Hydrogen¦PtL Diesel | % | - | - | - | - | 58% | 58%
| SPS1 | CH | Efficiency for domestic PtG and PtL production¦Hydrogen¦PtL Gasoline | % | - | - | - | - | 70% | 70%
| SPS1 | CH | Efficiency for domestic PtG and PtL production¦Hydrogen¦PtL Kerosene | % | - | - | - | - | 58% | -
| SPS1 | CH | CO2 input for domestic PtG and PtL production | Mt/yr. | 0 | 0 | 0 | 0 | 0.31184 | 0.81085
| SPS1 | CH | CO2 input for domestic PtG and PtL production¦CO2¦Total | Mt/yr. | 0 | 0 | 0 | 0 | 0.31184 | 0.81085
| SPS1 | CH | CO2 input for domestic PtG and PtL production¦CO2¦Biogenic source | Mt/yr. | 0 | 0 | 0 | 0 | 0.25771 | 0.6334
| SPS1 | CH | CO2 input for domestic PtG and PtL production¦CO2¦Fossil source | Mt/yr. | 0 | 0 | 0 | 0 | 0.054129 | 0.17745
| SPS1 | CH | CO2 input for domestic PtG and PtL production¦CO2¦Direct air capture source | Mt/yr. | 0 | 0 | 0 | 0 | 4.3959e-07 | 1.7435e-06
| SPS1 | CH | CO2 input for domestic PtG and PtL production¦CO2¦Total¦PtG | Mt/yr. | 0 | 0 | 0 | 0 | 1.782e-05 | 1.0418e-05
| SPS1 | CH | CO2 input for domestic PtG and PtL production¦CO2¦Total¦PtG¦PtG gas | Mt/yr. | 0 | 0 | 0 | 0 | 1.782e-05 | 1.0418e-05
| SPS1 | CH | CO2 input for domestic PtG and PtL production¦CO2¦Total¦PtL | Mt/yr. | 0 | 0 | 0 | 0 | 0.31182 | 0.81084
| SPS1 | CH | CO2 input for domestic PtG and PtL production¦CO2¦Total¦PtL¦PtL Diesel | Mt/yr. | 0 | 0 | 0 | 0 | 0.24905 | 0.75164
| SPS1 | CH | CO2 input for domestic PtG and PtL production¦CO2¦Total¦PtL¦PtL Gasoline | Mt/yr. | 0 | 0 | 0 | 0 | 0.023569 | 0.059203
| SPS1 | CH | CO2 input for domestic PtG and PtL production¦CO2¦Total¦PtL¦PtL Kerosene | Mt/yr. | 0 | 0 | 0 | 0 | 0.0392 | 0
| SPS1 | CH | CO2 input for domestic PtG and PtL production¦CO2¦Biogenic source¦PtG | Mt/yr. | 0 | 0 | 0 | 0 | 1.4727e-05 | 8.1378e-06
| SPS1 | CH | CO2 input for domestic PtG and PtL production¦CO2¦Biogenic source¦PtG¦PtG gas | Mt/yr. | 0 | 0 | 0 | 0 | 1.4727e-05 | 8.1378e-06
| SPS1 | CH | CO2 input for domestic PtG and PtL production¦CO2¦Biogenic source¦PtL | Mt/yr. | 0 | 0 | 0 | 0 | 0.2577 | 0.63339
| SPS1 | CH | CO2 input for domestic PtG and PtL production¦CO2¦Biogenic source¦PtL¦PtL Diesel | Mt/yr. | 0 | 0 | 0 | 0 | 0.20582 | 0.58714
| SPS1 | CH | CO2 input for domestic PtG and PtL production¦CO2¦Biogenic source¦PtL¦PtL Gasoline | Mt/yr. | 0 | 0 | 0 | 0 | 0.019478 | 0.046246
| SPS1 | CH | CO2 input for domestic PtG and PtL production¦CO2¦Biogenic source¦PtL¦PtL Kerosene | Mt/yr. | 0 | 0 | 0 | 0 | 0.032395 | 0
| SPS1 | CH | CO2 input for domestic PtG and PtL production¦CO2¦Fossil source¦PtG | Mt/yr. | 0 | 0 | 0 | 0 | 3.0932e-06 | 2.2799e-06
| SPS1 | CH | CO2 input for domestic PtG and PtL production¦CO2¦Fossil source¦PtG¦PtG gas | Mt/yr. | 0 | 0 | 0 | 0 | 3.0932e-06 | 2.2799e-06
| SPS1 | CH | CO2 input for domestic PtG and PtL production¦CO2¦Fossil source¦PtL | Mt/yr. | 0 | 0 | 0 | 0 | 0.054126 | 0.17745
| SPS1 | CH | CO2 input for domestic PtG and PtL production¦CO2¦Fossil source¦PtL¦PtL Diesel | Mt/yr. | 0 | 0 | 0 | 0 | 0.043231 | 0.16449
| SPS1 | CH | CO2 input for domestic PtG and PtL production¦CO2¦Fossil source¦PtL¦PtL Gasoline | Mt/yr. | 0 | 0 | 0 | 0 | 0.0040912 | 0.012956
| SPS1 | CH | CO2 input for domestic PtG and PtL production¦CO2¦Fossil source¦PtL¦PtL Kerosene | Mt/yr. | 0 | 0 | 0 | 0 | 0.0068043 | 0
| SPS1 | CH | CO2 input for domestic PtG and PtL production¦CO2¦Direct air capture source source¦PtG | Mt/yr. | 0 | 0 | 0 | 0 | 2.512e-11 | 2.24e-11
| SPS1 | CH | CO2 input for domestic PtG and PtL production¦CO2¦Direct air capture source source¦PtG¦PtG gas | Mt/yr. | 0 | 0 | 0 | 0 | 2.512e-11 | 2.24e-11
| SPS1 | CH | CO2 input for domestic PtG and PtL production¦CO2¦Direct air capture source source¦PtL | Mt/yr. | 0 | 0 | 0 | 0 | 4.3956e-07 | 1.7435e-06
| SPS1 | CH | CO2 input for domestic PtG and PtL production¦CO2¦Direct air capture source source¦PtL¦PtL Diesel | Mt/yr. | 0 | 0 | 0 | 0 | 3.5108e-07 | 1.6162e-06
| SPS1 | CH | CO2 input for domestic PtG and PtL production¦CO2¦Direct air capture source source¦PtL¦PtL Gasoline | Mt/yr. | 0 | 0 | 0 | 0 | 3.3225e-08 | 1.273e-07
| SPS1 | CH | CO2 input for domestic PtG and PtL production¦CO2¦Direct air capture source source¦PtL¦PtL Kerosene | Mt/yr. | 0 | 0 | 0 | 0 | 5.5258e-08 | 0
| SPS1 | CH | Fuel consumption in industry sectors | PJ/yr. | 142.2174 | 140.2203 | 140.9286 | 144.4578 | 146.9298 | 143.9111
| SPS1 | CH | Fuel consumption in industry sectors¦Electricity | PJ/yr. | 60.07 | 62.3399 | 63.7788 | 65.957 | 68.8168 | 73.0982
| SPS1 | CH | Fuel consumption in industry sectors¦Electricity¦Electric boiler | PJ/yr. | 11.6469 | 12.259 | 12.4454 | 12.6261 | 13.087 | 13.0605
| SPS1 | CH | Fuel consumption in industry sectors¦Electricity¦Heat pump electric | PJ/yr. | 0.35967 | 0.45106 | 0.76326 | 1.2076 | 1.1634 | 1.5107
| SPS1 | CH | Fuel consumption in industry sectors¦Electricity¦Other electric processes | PJ/yr. | 48.0634 | 49.6299 | 50.5702 | 52.1233 | 54.5665 | 58.527
| SPS1 | CH | Fuel consumption in industry sectors¦Oil¦Total | PJ/yr. | 11.6278 | 7.9325 | 7.9134 | 6.4837 | 3.3812 | 0.24557
| SPS1 | CH | Fuel consumption in industry sectors¦Oil¦Total¦Light fuel boiler | PJ/yr. | 8.8978 | 7.9323 | 7.9128 | 6.4833 | 3.3806 | 0.24557
| SPS1 | CH | Fuel consumption in industry sectors¦Oil¦Total¦Heavy fuel boiler | PJ/yr. | 2.73 | 0.00024676 | 0.00065508 | 0.00034192 | 0.0005982 | 0
| SPS1 | CH | Fuel consumption in industry sectors¦Oil¦Fossil liquids | PJ/yr. | 11.6278 | 7.9325 | 7.9132 | 6.2594 | 3.1356 | 0
| SPS1 | CH | Fuel consumption in industry sectors¦Oil¦Fossil liquids¦Light fuel oil | PJ/yr. | 8.8978 | 7.9323 | 7.9126 | 6.2591 | 3.135 | 0
| SPS1 | CH | Fuel consumption in industry sectors¦Oil¦Fossil liquids¦Light fuel oil¦Light fuel oil boiler | PJ/yr. | 8.8978 | 7.9323 | 7.9126 | 6.2591 | 3.135 | 0
| SPS1 | CH | Fuel consumption in industry sectors¦Oil¦Fossil liquids¦Heavy fuel oil | PJ/yr. | 2.73 | 0.00024676 | 0.00065508 | 0.00034192 | 0.0005982 | 0
| SPS1 | CH | Fuel consumption in industry sectors¦Oil¦Fossil liquids¦Heavy fuel oil¦Heavy fuel oil boiler | PJ/yr. | 2.73 | 0.00024676 | 0.00065508 | 0.00034192 | 0.0005982 | 0
| SPS1 | CH | Fuel consumption in industry sectors¦Oil¦Synthetic liquids | PJ/yr. | 0 | 0 | 0.00019233 | 0.22424 | 0.24562 | 0.24557
| SPS1 | CH | Fuel consumption in industry sectors¦Oil¦Synthetic liquids¦Light fuel oil boiler | PJ/yr. | 0 | 0 | 0.00019233 | 0.22424 | 0.24562 | 0.24557
| SPS1 | CH | Fuel consumption in industry sectors¦Gas¦Total | PJ/yr. | 35.9891 | 32.3817 | 38.0548 | 31.816 | 22.1771 | 14.2551
| SPS1 | CH | Fuel consumption in industry sectors¦Gas¦Total¦Gas boiler | PJ/yr. | 35.5501 | 31.8283 | 34.897 | 24.4952 | 14.8563 | 6.9343
| SPS1 | CH | Fuel consumption in industry sectors¦Gas¦Total¦Heat pump gas | PJ/yr. | 0.0022282 | 0.0013588 | 0 | 0 | 0 | 0
| SPS1 | CH | Fuel consumption in industry sectors¦Gas¦Total¦Biogas boiler | PJ/yr. | 0.43895 | 0.55343 | 3.1577 | 7.3208 | 7.3208 | 7.3208
| SPS1 | CH | Fuel consumption in industry sectors¦Gas¦Fossil gases | PJ/yr. | 35.2418 | 31.8296 | 32.0828 | 21.682 | 10.6409 | 2.7189
| SPS1 | CH | Fuel consumption in industry sectors¦Gas¦Fossil gases¦Gas boiler | PJ/yr. | 35.2396 | 31.8282 | 32.0828 | 21.682 | 10.6409 | 2.7189
| SPS1 | CH | Fuel consumption in industry sectors¦Gas¦Fossil gases¦Heat pump gas | PJ/yr. | 0.0022087 | 0.0013588 | 0 | 0 | 0 | 0
| SPS1 | CH | Fuel consumption in industry sectors¦Gas¦Synthetic gases | PJ/yr. | 0.7473 | 0.55213 | 5.972 | 10.134 | 11.5362 | 11.5362
| SPS1 | CH | Fuel consumption in industry sectors¦Gas¦Synthetic gases¦Gas boiler | PJ/yr. | 0.31056 | 6.6436e-05 | 2.8143 | 2.8132 | 4.2154 | 4.2154
| SPS1 | CH | Fuel consumption in industry sectors¦Gas¦Synthetic gases¦Heat pump gas | PJ/yr. | 1.9465e-05 | 2.8363e-09 | 0 | 0 | 0 | 0
| SPS1 | CH | Fuel consumption in industry sectors¦Gas¦Synthetic gases¦Biogas boiler | PJ/yr. | 0.43673 | 0.55207 | 3.1577 | 7.3208 | 7.3208 | 7.3208
| SPS1 | CH | Fuel consumption in industry sectors¦Coal | PJ/yr. | 3.56 | 3.4647 | 0.0041928 | 0.00028894 | 0.00046194 | 0.00012659
| SPS1 | CH | Fuel consumption in industry sectors¦Coal¦Coal boiler | PJ/yr. | 3.56 | 3.4647 | 0.0041928 | 0.00028894 | 0.00046194 | 0.00012659
| SPS1 | CH | Fuel consumption in industry sectors¦Heat | PJ/yr. | 12.7286 | 13.6384 | 13.3733 | 17.6091 | 20.4465 | 27.2074
| SPS1 | CH | Fuel consumption in industry sectors¦Heat¦On-site CHPs | PJ/yr. | 4.2923 | 5.8496 | 6.0031 | 9.1814 | 10.1326 | 14.6016
| SPS1 | CH | Fuel consumption in industry sectors¦Heat¦On-site CHPs¦Industrial CHPs oil | PJ/yr. | 0.92936 | 2.072 | 0.033288 | 1.318 | 0.010441 | 0.00073802
| SPS1 | CH | Fuel consumption in industry sectors¦Heat¦On-site CHPs¦Industrial CHPs gas | PJ/yr. | 0.7685 | 0.10208 | 0.05739 | 0.042615 | 0.02416 | 0.0084528
| SPS1 | CH | Fuel consumption in industry sectors¦Heat¦On-site CHPs¦Industrial CHPs gas (CCS) | PJ/yr. | 0 | 0 | 0 | 0 | 0.0048574 | 0.0048956
| SPS1 | CH | Fuel consumption in industry sectors¦Heat¦On-site CHPs¦Industrial CHPs fuel cells (gas reformer) | PJ/yr. | 0 | 0 | 0 | 0.00014848 | 0.00087694 | 0.00014147
| SPS1 | CH | Fuel consumption in industry sectors¦Heat¦On-site CHPs¦Industrial CHPs wastes | PJ/yr. | 1.9348 | 1.8588 | 2.5503 | 2.2433 | 0.25884 | 9.7406e-05
| SPS1 | CH | Fuel consumption in industry sectors¦Heat¦On-site CHPs¦Industrial CHPs wastes CCS | PJ/yr. | 0 | 0 | 0 | 0 | 1.2601 | 2.0114
| SPS1 | CH | Fuel consumption in industry sectors¦Heat¦On-site CHPs¦Industrial CHPs wood | PJ/yr. | 0.65964 | 1.8167 | 3.3621 | 5.5769 | 7.9562 | 0.0004644
| SPS1 | CH | Fuel consumption in industry sectors¦Heat¦On-site CHPs¦Industrial CHPs wood (CCS) | PJ/yr. | 0 | 0 | 0 | 0 | 0.37708 | 12.4501
| SPS1 | CH | Fuel consumption in industry sectors¦Heat¦On-site CHPs¦Industrial CHPs fuel cells (hydrogen) | PJ/yr. | 0 | 0 | 0 | 0.00035227 | 0.24 | 0.12536
| SPS1 | CH | Fuel consumption in industry sectors¦Heat¦District heating | PJ/yr. | 7.12 | 7.6289 | 7.3111 | 8.3875 | 10.3314 | 11.7589
| SPS1 | CH | Fuel consumption in industry sectors¦Wood | PJ/yr. | 9.0019 | 10.6099 | 9.7346 | 13.5507 | 13.3487 | 9.5454
| SPS1 | CH | Fuel consumption in industry sectors¦Wood¦Wood boiler | PJ/yr. | 9.0019 | 10.6099 | 9.7346 | 13.5507 | 13.3487 | 9.5454
| SPS1 | CH | Fuel consumption in industry sectors¦Pellets | PJ/yr. | 0.62579 | 0.73757 | 0.73633 | 0.73427 | 0.7303 | 0.72628
| SPS1 | CH | Fuel consumption in industry sectors¦Pellets¦Pellet boiler | PJ/yr. | 0.62579 | 0.73757 | 0.73633 | 0.73427 | 0.7303 | 0.72628
| SPS1 | CH | Fuel consumption in industry sectors¦Wastes¦Total | PJ/yr. | 7.798 | 8.0801 | 5.6083 | 5.5456 | 5.4553 | 0.00029894
| SPS1 | CH | Fuel consumption in industry sectors¦Wastes¦Total¦Wastes boiler | PJ/yr. | 7.798 | 8.0801 | 5.6083 | 5.5456 | 5.4553 | 0.00029894
| SPS1 | CH | Fuel consumption in industry sectors¦Wastes¦Renewable¦Wastes boiler | PJ/yr. | 0 | 0 | 0 | 0 | 0 | 0
| SPS1 | CH | Fuel consumption in industry sectors¦Wastes¦Non Renewable¦Wastes boiler | PJ/yr. | 7.798 | 8.0801 | 5.6083 | 5.5456 | 5.4553 | 0.00029894
| SPS1 | CH | Fuel consumption in industry sectors¦Solar | PJ/yr. | 0.067628 | 0.085488 | 0.085521 | 0.085522 | 0.085522 | 0.085523
| SPS1 | CH | Fuel consumption in industry sectors¦Solar¦Solar thermal | PJ/yr. | 0.067628 | 0.085488 | 0.085521 | 0.085522 | 0.085522 | 0.085523
| SPS1 | CH | Fuel consumption in industry sectors¦Hydrogen | PJ/yr. | 0 | 0 | 0.0019202 | 0.01269 | 9.7791 | 15.0455
| SPS1 | CH | Fuel consumption in industry sectors¦Hydrogen¦Hydrogen boiler | PJ/yr. | 0 | 0 | 0.0019202 | 0.01269 | 9.7791 | 15.0455
| SPS1 | CH | Fuel consumption in industry sectors¦Ambient heat | PJ/yr. | 0.74846 | 0.94973 | 1.6374 | 2.6629 | 2.7089 | 3.7017
| SPS1 | CH | Fuel consumption in industry sectors¦Ambient heat¦Heat pump electric | PJ/yr. | 0.74846 | 0.94973 | 1.6352 | 2.6612 | 2.7066 | 3.7003
| SPS1 | CH | Fuel consumption in industry sectors¦Ambient heat¦Heat pump gas | PJ/yr. | 0 | 0 | 0.0022372 | 0.0017654 | 0.0022191 | 0.0014534
| SPS1 | CH | Process and space heating production in industry sectors | PJ/yr. | 72.7082 | 74.0346 | 75.2399 | 76.7416 | 79.6769 | 83.5359
| SPS1 | CH | Process and space heating production in industry sectors¦Electricity | PJ/yr. | 58.9854 | 61.3658 | 63.4692 | 66.6592 | 69.5222 | 72.6473
| SPS1 | CH | Process and space heating production in industry sectors¦Electricity¦Electric boiler | PJ/yr. | 9.8139 | 10.3351 | 10.5006 | 10.6672 | 11.0858 | 11.0925
| SPS1 | CH | Process and space heating production in industry sectors¦Electricity¦Heat pump electric | PJ/yr. | 1.1081 | 1.4008 | 2.3985 | 3.8687 | 3.87 | 5.211
| SPS1 | CH | Process and space heating production in industry sectors¦Electricity¦Other electric processes | PJ/yr. | 48.0634 | 49.6299 | 50.5702 | 52.1233 | 54.5665 | 56.3438
| SPS1 | CH | Process and space heating production in industry sectors¦Oil | PJ/yr. | 8.7635 | 6.1772 | 6.1772 | 5.0816 | 2.6713 | 0.19556
| SPS1 | CH | Process and space heating production in industry sectors¦Oil¦Light fuel boiler | PJ/yr. | 6.9177 | 6.177 | 6.1768 | 5.0813 | 2.6708 | 0.19556
| SPS1 | CH | Process and space heating production in industry sectors¦Oil¦Heavy fuel boiler | PJ/yr. | 1.8458 | 0.00016756 | 0.00044771 | 0.00023618 | 0.00042196 | 0
| SPS1 | CH | Process and space heating production in industry sectors¦Gas | PJ/yr. | 28.9303 | 26.0379 | 30.4031 | 25.0203 | 17.3398 | 10.9637
| SPS1 | CH | Process and space heating production in industry sectors¦Gas¦Gas boiler | PJ/yr. | 28.6198 | 25.6454 | 28.1532 | 19.8116 | 12.1303 | 5.6899
| SPS1 | CH | Process and space heating production in industry sectors¦Gas¦Heat pump gas | PJ/yr. | 0 | 0 | 0.004764 | 0.0036796 | 0.0044473 | 0.0028122
| SPS1 | CH | Process and space heating production in industry sectors¦Gas¦Biogas boiler | PJ/yr. | 0.31051 | 0.39252 | 2.2452 | 5.2051 | 5.2051 | 5.271
| SPS1 | CH | Process and space heating production in industry sectors¦Coal | PJ/yr. | 2.3674 | 2.3075 | 0.0027987 | 0.00019359 | 0.00031181 | 8.6082e-05
| SPS1 | CH | Process and space heating production in industry sectors¦Coal¦Coal boiler | PJ/yr. | 2.3674 | 2.3075 | 0.0027987 | 0.00019359 | 0.00031181 | 8.6082e-05
| SPS1 | CH | Process and space heating production in industry sectors¦Heat | PJ/yr. | 11.7673 | 12.6354 | 12.4295 | 16.4536 | 19.3075 | 25.0402
| SPS1 | CH | Process and space heating production in industry sectors¦Heat¦On-site CHPs | PJ/yr. | 5.1851 | 5.5676 | 5.6343 | 8.6165 | 9.5518 | 13.8692
| SPS1 | CH | Process and space heating production in industry sectors¦Heat¦On-site CHPs¦Industrial CHPs oil | PJ/yr. | 1.1227 | 1.9721 | 0.031243 | 1.2369 | 0.0098428 | 0.000701
| SPS1 | CH | Process and space heating production in industry sectors¦Heat¦On-site CHPs¦Industrial CHPs gas | PJ/yr. | 0.92834 | 0.097157 | 0.053864 | 0.039993 | 0.022775 | 0.0080288
| SPS1 | CH | Process and space heating production in industry sectors¦Heat¦On-site CHPs¦Industrial CHPs gas (CCS) | PJ/yr. | 0 | 0 | 0 | 0 | 0.004579 | 0.00465
| SPS1 | CH | Process and space heating production in industry sectors¦Heat¦On-site CHPs¦Industrial CHPs fuel cells (gas reformer) | PJ/yr. | 0 | 0 | 0 | 0.00013935 | 0.00082667 | 0.00013437
| SPS1 | CH | Process and space heating production in industry sectors¦Heat¦On-site CHPs¦Industrial CHPs wastes | PJ/yr. | 2.3372 | 1.7692 | 2.3936 | 2.1053 | 0.244 | 9.252e-05
| SPS1 | CH | Process and space heating production in industry sectors¦Heat¦On-site CHPs¦Industrial CHPs wastes CCS | PJ/yr. | 0 | 0 | 0 | 0 | 1.1879 | 1.9105
| SPS1 | CH | Process and space heating production in industry sectors¦Heat¦On-site CHPs¦Industrial CHPs wood | PJ/yr. | 0.79684 | 1.7291 | 3.1556 | 5.2338 | 7.5001 | 0.0004411
| SPS1 | CH | Process and space heating production in industry sectors¦Heat¦On-site CHPs¦Industrial CHPs wood (CCS) | PJ/yr. | 0 | 0 | 0 | 0 | 0.35547 | 11.8256
| SPS1 | CH | Process and space heating production in industry sectors¦Heat¦On-site CHPs¦Industrial CHPs fuel cells (hydrogen) | PJ/yr. | 0 | 0 | 0 | 0.00033059 | 0.22625 | 0.11907
| SPS1 | CH | Process and space heating production in industry sectors¦Heat¦District heating | PJ/yr. | 6.5823 | 7.0678 | 6.7952 | 7.837 | 9.7557 | 11.171
| SPS1 | CH | Process and space heating production in industry sectors¦Wood | PJ/yr. | 5.3111 | 6.2669 | 5.7597 | 8.0401 | 7.9647 | 5.7272
| SPS1 | CH | Process and space heating production in industry sectors¦Wood¦Wood boiler | PJ/yr. | 5.3111 | 6.2669 | 5.7597 | 8.0401 | 7.9647 | 5.7272
| SPS1 | CH | Process and space heating production in industry sectors¦Pellets | PJ/yr. | 0.46152 | 0.54458 | 0.54458 | 0.54458 | 0.54468 | 0.54471
| SPS1 | CH | Process and space heating production in industry sectors¦Pellets¦Pellet boiler | PJ/yr. | 0.46152 | 0.54458 | 0.54458 | 0.54458 | 0.54468 | 0.54471
| SPS1 | CH | Process and space heating production in industry sectors¦Wastes | PJ/yr. | 4.1174 | 4.2663 | 2.9612 | 2.9281 | 2.8804 | 0.00016262
| SPS1 | CH | Process and space heating production in industry sectors¦Wastes¦Wastes boiler | PJ/yr. | 4.1174 | 4.2663 | 2.9612 | 2.9281 | 2.8804 | 0.00016262
| SPS1 | CH | Process and space heating production in industry sectors¦Solar | PJ/yr. | 0.067628 | 0.085488 | 0.085521 | 0.085522 | 0.085522 | 0.085523
| SPS1 | CH | Process and space heating production in industry sectors¦Solar¦Solar thermal | PJ/yr. | 0.067628 | 0.085488 | 0.085521 | 0.085522 | 0.085522 | 0.085523
| SPS1 | CH | Process and space heating production in industry sectors¦Hydrogen | PJ/yr. | 0 | 0 | 0 | 0.0021567 | 7.839 | 12.1823
| SPS1 | CH | Process and space heating production in industry sectors¦Hydrogen¦Hydrogen boiler | PJ/yr. | 0 | 0 | 0 | 0.0021567 | 7.839 | 12.1823
| SPS1 | CH | Process and space heating production in industry sectors¦Energy savings | PJ/yr. | 0 | 4.8942 | 4.8942 | 4.9668 | 6.5968 | 13.5782
| SPS1 | CH | Process and space heating production in industry sectors¦Energy savings¦Measures in electric specific uses | PJ/yr. | 0 | 0.91687 | 0.91687 | 0.91714 | 0.50877 | 1.0852
| SPS1 | CH | Process and space heating production in industry sectors¦Energy savings¦Measuers in process and space heating | PJ/yr. | 0 | 3.9773 | 3.9773 | 4.0497 | 6.088 | 12.493
| SPS1 | CH | Efficiency in industry sectors | % | - | - | - | - | - | -
| SPS1 | CH | Efficiency in industry sectors¦Electricity¦Electric boiler | % | 84.26% | 84.31% | 84.37% | 84.49% | 84.71% | 84.93%
| SPS1 | CH | Efficiency in industry sectors¦Electricity¦Heat pump electric | % | 308.1% | 310.6% | 314.2% | 320.4% | 332.7% | 344.9%
| SPS1 | CH | Efficiency in industry sectors¦Electricity¦Other electric processes | % | 100% | 100% | 100% | 100% | 100% | 96.27%
| SPS1 | CH | Efficiency in industry sectors¦Oil¦Light fuel boiler | % | 77.75% | 77.87% | 78.06% | 78.38% | 79% | 79.63%
| SPS1 | CH | Efficiency in industry sectors¦Oil¦Heavy fuel boiler | % | 67.61% | 67.9% | 68.34% | 69.08% | 70.54% | -
| SPS1 | CH | Efficiency in industry sectors¦Gas¦Gas boiler | % | 80.51% | 80.57% | 80.68% | 80.88% | 81.65% | 82.05%
| SPS1 | CH | Efficiency in industry sectors¦Gas¦Heat pump gas | % | 0% | 0% | - | - | - | -
| SPS1 | CH | Efficiency in industry sectors¦Gas¦Biogas boiler | % | 70.74% | 70.93% | 71.1% | 71.1% | 71.1% | 72%
| SPS1 | CH | Efficiency in industry sectors¦Coal¦Coal boiler | % | 66.5% | 66.6% | 66.75% | 67% | 67.5% | 68%
| SPS1 | CH | Efficiency in industry sectors¦Heat¦On-site CHPs¦Industrial CHPs oil | % | 120.8% | 95.18% | 93.86% | 93.85% | 94.27% | 94.98%
| SPS1 | CH | Efficiency in industry sectors¦Heat¦On-site CHPs¦Industrial CHPs gas | % | 120.8% | 95.18% | 93.86% | 93.85% | 94.27% | 94.98%
| SPS1 | CH | Efficiency in industry sectors¦Heat¦On-site CHPs¦Industrial CHPs gas (CCS) | % | - | - | - | - | 94.27% | 94.98%
| SPS1 | CH | Efficiency in industry sectors¦Heat¦On-site CHPs¦Industrial CHPs fuel cells (gas reformer) | % | - | - | - | 93.85% | 94.27% | 94.98%
| SPS1 | CH | Efficiency in industry sectors¦Heat¦On-site CHPs¦Industrial CHPs wastes | % | 120.8% | 95.18% | 93.86% | 93.85% | 94.27% | 94.98%
| SPS1 | CH | Efficiency in industry sectors¦Heat¦On-site CHPs¦Industrial CHPs wastes CCS | % | - | - | - | - | 94.27% | 94.98%
| SPS1 | CH | Efficiency in industry sectors¦Heat¦On-site CHPs¦Industrial CHPs wood | % | 120.8% | 95.18% | 93.86% | 93.85% | 94.27% | 94.98%
| SPS1 | CH | Efficiency in industry sectors¦Heat¦On-site CHPs¦Industrial CHPs wood (CCS) | % | - | - | - | - | 94.27% | 94.98%
| SPS1 | CH | Efficiency in industry sectors¦Heat¦On-site CHPs¦Industrial CHPs fuel cells (hydrogen) | % | - | - | - | 93.85% | 94.27% | 94.98%
| SPS1 | CH | Efficiency in industry sectors¦Heat¦District heating | % | 92.45% | 92.65% | 92.94% | 93.44% | 94.43% | 95%
| SPS1 | CH | Efficiency in industry sectors¦Wood¦Wood boiler | % | 59% | 59.07% | 59.17% | 59.33% | 59.67% | 60%
| SPS1 | CH | Efficiency in industry sectors¦Pellets¦Pellet boiler | % | 73.75% | 73.83% | 73.96% | 74.17% | 74.58% | 75%
| SPS1 | CH | Efficiency in industry sectors¦Wastes¦Wastes boiler | % | 52.8% | 52.8% | 52.8% | 52.8% | 52.8% | 54.4%
| SPS1 | CH | Efficiency in industry sectors¦Solar¦Solar thermal | % | 100% | 100% | 100% | 100% | 100% | 100%
| SPS1 | CH | Efficiency in industry sectors¦Hydrogen¦Hydrogen boiler | % | - | - | 0% | 16.99% | 80.16% | 80.97%
| SPS1 | CH | Fuel consumption in Services sectors | PJ/yr. | 140.1011 | 139.7877 | 142.5499 | 137.5233 | 127.735 | 113.2836
| SPS1 | CH | Fuel consumption in Services sectors¦Electricity | PJ/yr. | 60.95 | 60.1272 | 65.269 | 65.8823 | 66.3704 | 65.9913
| SPS1 | CH | Fuel consumption in Services sectors¦Electricity¦Electric boiler | PJ/yr. | 2.6236 | 0.00012318 | 2.4868 | 2.071 | 1.3156 | 0.68319
| SPS1 | CH | Fuel consumption in Services sectors¦Electricity¦Heat pump electric | PJ/yr. | 1.3316 | 1.4252 | 1.4629 | 1.5297 | 1.6753 | 2.2841
| SPS1 | CH | Fuel consumption in Services sectors¦Electricity¦Other electric appliances | PJ/yr. | 56.9948 | 58.7019 | 61.3193 | 62.2816 | 63.3795 | 63.024
| SPS1 | CH | Fuel consumption in Services sectors¦Oil¦Total | PJ/yr. | 30.2566 | 27.3469 | 26.487 | 19.0363 | 6.2487 | 0.83394
| SPS1 | CH | Fuel consumption in Services sectors¦Oil¦Total¦Light fuel boiler | PJ/yr. | 30.2566 | 27.3469 | 26.487 | 19.0363 | 6.2487 | 0.83394
| SPS1 | CH | Fuel consumption in Services sectors¦Oil¦Fossil liquids | PJ/yr. | 30.2566 | 27.3469 | 26.4869 | 19.0362 | 6.2483 | 0
| SPS1 | CH | Fuel consumption in Services sectors¦Oil¦Fossil liquids¦Light fuel oil | PJ/yr. | 30.2566 | 27.3469 | 26.4869 | 19.0362 | 6.2483 | 0
| SPS1 | CH | Fuel consumption in Services sectors¦Oil¦Fossil liquids¦Light fuel oil¦Light fuel oil boiler | PJ/yr. | 30.2566 | 27.3469 | 26.4869 | 19.0362 | 6.2483 | 0
| SPS1 | CH | Fuel consumption in Services sectors¦Oil¦Synthetic liquids | PJ/yr. | 0 | 0 | 0.00010991 | 0.00013825 | 0.00042123 | 0.83394
| SPS1 | CH | Fuel consumption in Services sectors¦Oil¦Synthetic liquids¦Light fuel oil boiler | PJ/yr. | 0 | 0 | 0.00010991 | 0.00013825 | 0.00042123 | 0.83394
| SPS1 | CH | Fuel consumption in Services sectors¦Gas¦Total | PJ/yr. | 26.951 | 28.287 | 27.4966 | 27.5227 | 28.3938 | 22.3541
| SPS1 | CH | Fuel consumption in Services sectors¦Gas¦Total¦Gas boiler | PJ/yr. | 25.5487 | 26.7498 | 25.9426 | 25.8166 | 24.4618 | 15.6208
| SPS1 | CH | Fuel consumption in Services sectors¦Gas¦Total¦Heat pump gas | PJ/yr. | 0 | 0 | 0.00052325 | 0.00039285 | 0.0027527 | 0.00099693
| SPS1 | CH | Fuel consumption in Services sectors¦Gas¦Total¦Biogas boiler | PJ/yr. | 1.4023 | 1.5372 | 1.5535 | 1.7057 | 3.9293 | 6.7323
| SPS1 | CH | Fuel consumption in Services sectors¦Gas¦Fossil gases | PJ/yr. | 25.2613 | 22.6047 | 25.9414 | 25.8165 | 24.4616 | 15.6205
| SPS1 | CH | Fuel consumption in Services sectors¦Gas¦Fossil gases¦Gas boiler | PJ/yr. | 25.2613 | 22.6047 | 25.9409 | 25.8161 | 24.4588 | 15.6195
| SPS1 | CH | Fuel consumption in Services sectors¦Gas¦Fossil gases¦Heat pump gas | PJ/yr. | 0 | 0 | 0.00052322 | 0.00039284 | 0.0027523 | 0.00099685
| SPS1 | CH | Fuel consumption in Services sectors¦Gas¦Synthetic gases | PJ/yr. | 1.6897 | 5.6823 | 1.5546 | 1.7058 | 3.9295 | 6.7326
| SPS1 | CH | Fuel consumption in Services sectors¦Gas¦Synthetic gases¦Gas boiler | PJ/yr. | 0.28741 | 4.145 | 0.0011502 | 0.00012949 | 0.00017437 | 0.00027696
| SPS1 | CH | Fuel consumption in Services sectors¦Gas¦Synthetic gases¦Heat pump gas | PJ/yr. | 0 | 0 | 2.3199e-08 | 1.9704e-09 | 1.9622e-08 | 1.7676e-08
| SPS1 | CH | Fuel consumption in Services sectors¦Gas¦Synthetic gases¦Biogas boiler | PJ/yr. | 1.4023 | 1.5372 | 1.5535 | 1.7057 | 3.9293 | 6.7323
| SPS1 | CH | Fuel consumption in Services sectors¦Heat | PJ/yr. | 7.7269 | 8.3697 | 8.2819 | 11.5837 | 11.225 | 9.4415
| SPS1 | CH | Fuel consumption in Services sectors¦Heat¦On-site CHPs | PJ/yr. | 2.1169 | 2.293 | 2.2052 | 3.4638 | 3.1051 | 1.3216
| SPS1 | CH | Fuel consumption in Services sectors¦Heat¦On-site CHPs¦Services sectors CHPs (bio)gas | PJ/yr. | 1.4243 | 1.5428 | 1.5489 | 1.2998 | 0.82965 | 1.2838
| SPS1 | CH | Fuel consumption in Services sectors¦Heat¦On-site CHPs¦Services sectors CHPs gas | PJ/yr. | 0.69258 | 0.75021 | 0.65625 | 2.1624 | 2.2727 | 0.036927
| SPS1 | CH | Fuel consumption in Services sectors¦Heat¦On-site CHPs¦Services sectors CHPs fuel cells (gas reformer) | PJ/yr. | 0 | 0 | 0 | 0.00011016 | 0.00049611 | 0.00015203
| SPS1 | CH | Fuel consumption in Services sectors¦Heat¦On-site CHPs¦Services sectors CHPs wood | PJ/yr. | 0 | 0 | 0 | 0.0012715 | 0.001794 | 0.00030111
| SPS1 | CH | Fuel consumption in Services sectors¦Heat¦On-site CHPs¦Services sectors CHPs fuel cells (hydrogen) | PJ/yr. | 0 | 0 | 0 | 0.00023909 | 0.00051206 | 0.00040363
| SPS1 | CH | Fuel consumption in Services sectors¦Heat¦District heating | PJ/yr. | 5.61 | 6.0767 | 6.0768 | 8.1198 | 8.1199 | 8.1199
| SPS1 | CH | Fuel consumption in Services sectors¦Wood | PJ/yr. | 8.5744 | 9.377 | 8.5633 | 6.6533 | 3.1862 | 0.51084
| SPS1 | CH | Fuel consumption in Services sectors¦Wood¦Wood boiler | PJ/yr. | 8.5744 | 9.377 | 8.5633 | 6.6533 | 3.1862 | 0.51084
| SPS1 | CH | Fuel consumption in Services sectors¦Pellets | PJ/yr. | 2.0856 | 2.4001 | 2.3996 | 2.4725 | 2.556 | 2.3664
| SPS1 | CH | Fuel consumption in Services sectors¦Pellets¦Pellet boiler | PJ/yr. | 2.0856 | 2.4001 | 2.3996 | 2.4725 | 2.556 | 2.3664
| SPS1 | CH | Fuel consumption in Services sectors¦Solar | PJ/yr. | 0.62699 | 0.68733 | 0.68745 | 0.70071 | 5.3351 | 5.3351
| SPS1 | CH | Fuel consumption in Services sectors¦Solar¦Solar thermal | PJ/yr. | 0.62699 | 0.68733 | 0.68745 | 0.70071 | 5.3351 | 5.3351
| SPS1 | CH | Fuel consumption in Services sectors¦Hydrogen | PJ/yr. | 0 | 0 | 0.00039989 | 0.00044194 | 0.064154 | 0.054953
| SPS1 | CH | Fuel consumption in Services sectors¦Hydrogen¦From gas grid (mixed with methane) | PJ/yr. | 0 | 0 | 0 | 0 | 0 | 0
| SPS1 | CH | Fuel consumption in Services sectors¦Hydrogen¦From hydrogen grid | PJ/yr. | 0 | 0 | 0.00039989 | 0.00044194 | 0.064154 | 0.054953
| SPS1 | CH | Fuel consumption in Services sectors¦Hydrogen¦From hydrogen grid¦Hydrogen boiler | PJ/yr. | 0 | 0 | 0.00039989 | 0.00044194 | 0.064154 | 0.054953
| SPS1 | CH | Fuel consumption in Services sectors¦Ambient heat | PJ/yr. | 2.9296 | 3.1924 | 3.3647 | 3.6713 | 4.3557 | 6.3955
| SPS1 | CH | Fuel consumption in Services sectors¦Ambient heat¦Heat pump electric | PJ/yr. | 2.9296 | 3.1924 | 3.3647 | 3.6713 | 4.3557 | 6.3955
| SPS1 | CH | Fuel consumption in Services sectors¦Ambient heat¦Heat pump gas | PJ/yr. | 0 | 0 | 0.00051278 | 0.00040856 | 0.0031931 | 0.0012761
| SPS1 | CH | Space water and process heat production in Services sectors | PJ/yr. | 73.2383 | 78.6329 | 79.0619 | 77.7905 | 75.5032 | 71.4701
| SPS1 | CH | Space water and process heat production in Services sectors¦Electricity | PJ/yr. | 63.65 | 63.3197 | 68.4316 | 69.3983 | 70.6439 | 72.3526
| SPS1 | CH | Space water and process heat production in Services sectors¦Electricity¦Electric boiler | PJ/yr. | 2.394 | 0.00011271 | 2.2848 | 1.9157 | 1.2334 | 0.64903
| SPS1 | CH | Space water and process heat production in Services sectors¦Electricity¦Heat pump electric | PJ/yr. | 4.2612 | 4.6176 | 4.8276 | 5.201 | 6.031 | 8.6796
| SPS1 | CH | Space water and process heat production in Services sectors¦Electricity¦Other electric appliances | PJ/yr. | 56.9948 | 58.7019 | 61.3193 | 62.2816 | 63.3795 | 63.024
| SPS1 | CH | Space water and process heat production in Services sectors¦Oil | PJ/yr. | 24.8431 | 22.4984 | 21.8556 | 15.7851 | 5.2333 | 0.69843
| SPS1 | CH | Space water and process heat production in Services sectors¦Oil¦Light fuel boiler | PJ/yr. | 24.8431 | 22.4984 | 21.8556 | 15.7851 | 5.2333 | 0.69843
| SPS1 | CH | Space water and process heat production in Services sectors¦Gas | PJ/yr. | 25.4128 | 26.6677 | 25.9185 | 25.9316 | 26.6511 | 20.7145
| SPS1 | CH | Space water and process heat production in Services sectors¦Gas¦Gas boiler | PJ/yr. | 24.1897 | 25.3269 | 24.5625 | 24.4431 | 23.2181 | 14.8403
| SPS1 | CH | Space water and process heat production in Services sectors¦Gas¦Heat pump gas | PJ/yr. | 0 | 0 | 0.001036 | 0.00080141 | 0.0059458 | 0.002273
| SPS1 | CH | Space water and process heat production in Services sectors¦Gas¦Biogas boiler | PJ/yr. | 1.2231 | 1.3408 | 1.355 | 1.4877 | 3.4271 | 5.8719
| SPS1 | CH | Space water and process heat production in Services sectors¦Heat | PJ/yr. | 7.6496 | 8.286 | 8.1991 | 11.4678 | 11.1127 | 9.3471
| SPS1 | CH | Space water and process heat production in Services sectors¦Heat¦On-site CHPs | PJ/yr. | 2.0957 | 2.2701 | 2.1831 | 3.4292 | 3.0741 | 1.3084
| SPS1 | CH | Space water and process heat production in Services sectors¦Heat¦On-site CHPs¦Services sectors CHPs (bio)gas | PJ/yr. | 1.4101 | 1.5274 | 1.5334 | 1.2868 | 0.82136 | 1.271
| SPS1 | CH | Space water and process heat production in Services sectors¦Heat¦On-site CHPs¦Services sectors CHPs gas | PJ/yr. | 0.68565 | 0.74271 | 0.64969 | 2.1407 | 2.2499 | 0.036558
| SPS1 | CH | Space water and process heat production in Services sectors¦Heat¦On-site CHPs¦Services sectors CHPs fuel cells (gas reformer) | PJ/yr. | 0 | 0 | 0 | 0.00010905 | 0.00049115 | 0.00015051
| SPS1 | CH | Space water and process heat production in Services sectors¦Heat¦On-site CHPs¦Services sectors CHPs wood | PJ/yr. | 0 | 0 | 0 | 0.0012588 | 0.0017761 | 0.0002981
| SPS1 | CH | Space water and process heat production in Services sectors¦Heat¦On-site CHPs¦Services sectors CHPs fuel cells (hydrogen) | PJ/yr. | 0 | 0 | 0 | 0.0002367 | 0.00050694 | 0.00039959
| SPS1 | CH | Space water and process heat production in Services sectors¦Heat¦District heating | PJ/yr. | 5.5539 | 6.0159 | 6.016 | 8.0386 | 8.0387 | 8.0387
| SPS1 | CH | Space water and process heat production in Services sectors¦Wood | PJ/yr. | 6.1735 | 6.7515 | 6.1656 | 4.7904 | 2.2941 | 0.3678
| SPS1 | CH | Space water and process heat production in Services sectors¦Wood¦Wood boiler | PJ/yr. | 6.1735 | 6.7515 | 6.1656 | 4.7904 | 2.2941 | 0.3678
| SPS1 | CH | Space water and process heat production in Services sectors¦Pellets | PJ/yr. | 1.8771 | 2.1601 | 2.1597 | 2.2253 | 2.3004 | 2.1297
| SPS1 | CH | Space water and process heat production in Services sectors¦Pellets¦Pellet boiler | PJ/yr. | 1.8771 | 2.1601 | 2.1597 | 2.2253 | 2.3004 | 2.1297
| SPS1 | CH | Space water and process heat production in Services sectors¦Solar | PJ/yr. | 0.62699 | 0.68733 | 0.68745 | 0.70071 | 5.3351 | 5.3351
| SPS1 | CH | Space water and process heat production in Services sectors¦Solar¦Solar thermal | PJ/yr. | 0.62699 | 0.68733 | 0.68745 | 0.70071 | 5.3351 | 5.3351
| SPS1 | CH | Space water and process heat production in Services sectors¦Hydrogen | PJ/yr. | 0 | 0 | 0 | 0.00031973 | 0.00064756 | 0.00065974
| SPS1 | CH | Space water and process heat production in Services sectors¦Hydrogen¦Hydrogen boiler | PJ/yr. | 0 | 0 | 0 | 0.00031973 | 0.00064756 | 0.00065974
| SPS1 | CH | Space water and process heat production in Services sectors¦Energy savings | PJ/yr. | 0 | 6.9642 | 6.9637 | 9.7725 | 15.3115 | 23.5481
| SPS1 | CH | Efficiency in Services sectors | % | - | - | - | - | - | -
| SPS1 | CH | Efficiency in Services sectors¦Electricity¦Electric boiler | % | 91.25% | 91.5% | 91.88% | 92.5% | 93.75% | 95%
| SPS1 | CH | Efficiency in Services sectors¦Electricity¦Heat pump electric | % | 320% | 324% | 330% | 340% | 360% | 380%
| SPS1 | CH | Efficiency in Services sectors¦Electricity¦Other electric appliances | % | 100% | 100% | 100% | 100% | 100% | 100%
| SPS1 | CH | Efficiency in Services sectors¦Oil¦Total¦Light fuel boiler | % | 82.11% | 82.27% | 82.51% | 82.92% | 83.75% | 83.75%
| SPS1 | CH | Efficiency in Services sectors¦Gas¦Total¦Gas boiler | % | 94.68% | 94.68% | 94.68% | 94.68% | 94.92% | 95%
| SPS1 | CH | Efficiency in Services sectors¦Gas¦Total¦Heat pump gas | % | - | - | 198% | 204% | 216% | 228%
| SPS1 | CH | Efficiency in Services sectors¦Gas¦Total¦Biogas boiler | % | 87.22% | 87.22% | 87.22% | 87.22% | 87.22% | 87.22%
| SPS1 | CH | Efficiency in Services sectors¦Heat¦On-site CHPs¦Services sectors CHPs (bio)gas | % | 99% | 99% | 99% | 99% | 99% | 99%
| SPS1 | CH | Efficiency in Services sectors¦Heat¦On-site CHPs¦Services sectors CHPs gas | % | 99% | 99% | 99% | 99% | 99% | 99%
| SPS1 | CH | Efficiency in Services sectors¦Heat¦On-site CHPs¦Services sectors CHPs fuel cells (gas reformer) | % | - | - | - | 99% | 99% | 99%
| SPS1 | CH | Efficiency in Services sectors¦Heat¦On-site CHPs¦Services sectors CHPs wood | % | - | - | - | 99% | 99% | 99%
| SPS1 | CH | Efficiency in Services sectors¦Heat¦On-site CHPs¦Services sectors CHPs fuel cells (hydrogen) | % | - | - | - | 99% | 99% | 99%
| SPS1 | CH | Efficiency in Services sectors¦Heat¦District heating | % | 99% | 99% | 99% | 99% | 99% | 99%
| SPS1 | CH | Efficiency in Services sectors¦Wood¦Wood boiler | % | 72% | 72% | 72% | 72% | 72% | 72%
| SPS1 | CH | Efficiency in Services sectors¦Pellets¦Pellet boiler | % | 90% | 90% | 90% | 90% | 90% | 90%
| SPS1 | CH | Efficiency in Services sectors¦Solar¦Solar thermal | % | 100% | 100% | 100% | 100% | 100% | 100%
| SPS1 | CH | Efficiency in Services sectors¦Hydrogen¦Hydrogen boiler | % | - | - | 0% | 72.35% | 1.009% | 1.201%
| SPS1 | CH | Fuel consumption in Residential sector | PJ/yr. | 217.1007 | 216.4282 | 215.2025 | 211.2225 | 192.4321 | 175.4516
| SPS1 | CH | Fuel consumption in Residential sector¦Electricity | PJ/yr. | 69.47 | 69.6739 | 72.7611 | 67.3679 | 63.1585 | 68.8107
| SPS1 | CH | Fuel consumption in Residential sector¦Electricity¦Space heating | PJ/yr. | 15.3332 | 14.7613 | 16.401 | 13.0785 | 11.1184 | 17.3503
| SPS1 | CH | Fuel consumption in Residential sector¦Electricity¦Space heating¦Electric boiler | PJ/yr. | 9.3768 | 7.7828 | 8.9598 | 5.0334 | 1.7223 | 0.54139
| SPS1 | CH | Fuel consumption in Residential sector¦Electricity¦Space heating¦Heat pump electric | PJ/yr. | 5.9564 | 6.9784 | 7.4412 | 8.0451 | 9.3961 | 16.8089
| SPS1 | CH | Fuel consumption in Residential sector¦Electricity¦Water heating | PJ/yr. | 9.5599 | 10.0853 | 11.7267 | 9.4511 | 6.9882 | 6.5284
| SPS1 | CH | Fuel consumption in Residential sector¦Electricity¦Water heating¦Electric boiler | PJ/yr. | 8.411 | 8.7989 | 8.4986 | 4.568 | 1.5437 | 0.47935
| SPS1 | CH | Fuel consumption in Residential sector¦Electricity¦Water heating¦Heat pump electric | PJ/yr. | 1.1489 | 1.2864 | 3.228 | 4.8831 | 5.4445 | 6.049
| SPS1 | CH | Fuel consumption in Residential sector¦Electricity¦Other appliances | PJ/yr. | 44.5769 | 44.8273 | 44.6335 | 44.8383 | 45.0519 | 44.9321
| SPS1 | CH | Fuel consumption in Residential sector¦Oil¦Total | PJ/yr. | 60.2318 | 51.32 | 43.9731 | 42.3059 | 25.4605 | 0.0010488
| SPS1 | CH | Fuel consumption in Residential sector¦Oil¦Fossil liquids | PJ/yr. | 60.2318 | 51.32 | 43.9729 | 42.3057 | 25.4601 | 0
| SPS1 | CH | Fuel consumption in Residential sector¦Oil¦Synthetic liquids | PJ/yr. | 0 | 0 | 0.00010971 | 0.00013611 | 0.00042882 | 0.0010488
| SPS1 | CH | Fuel consumption in Residential sector¦Oil¦Total¦Space heating | PJ/yr. | 50.3714 | 42.9209 | 43.9663 | 42.305 | 25.4601 | 0.00092684
| SPS1 | CH | Fuel consumption in Residential sector¦Oil¦Total¦Space heating¦Light fuel boiler | PJ/yr. | 50.3714 | 42.9209 | 43.9663 | 42.305 | 25.4601 | 0.00092684
| SPS1 | CH | Fuel consumption in Residential sector¦Oil¦Fossil liquids¦Space heating | PJ/yr. | 50.3714 | 42.9209 | 43.9662 | 42.3048 | 25.4596 | 0
| SPS1 | CH | Fuel consumption in Residential sector¦Oil¦Fossil liquids¦Space heating¦Light fuel boiler | PJ/yr. | 50.3714 | 42.9209 | 43.9662 | 42.3048 | 25.4596 | 0
| SPS1 | CH | Fuel consumption in Residential sector¦Oil¦Synthetic liquids¦Space heating | PJ/yr. | 0 | 0 | 0.0001097 | 0.0001361 | 0.00042881 | 0.00092684
| SPS1 | CH | Fuel consumption in Residential sector¦Oil¦Synthetic liquids¦Space heating¦Light fuel boiler | PJ/yr. | 0 | 0 | 0.0001097 | 0.0001361 | 0.00042881 | 0.00092684
| SPS1 | CH | Fuel consumption in Residential sector¦Oil¦Total¦Water heating | PJ/yr. | 9.8604 | 8.3991 | 0.0067765 | 0.00087743 | 0.00047008 | 0.000122
| SPS1 | CH | Fuel consumption in Residential sector¦Oil¦Total¦Water heating¦Light fuel boiler | PJ/yr. | 9.8604 | 8.3991 | 0.0067765 | 0.00087743 | 0.00047008 | 0.000122
| SPS1 | CH | Fuel consumption in Residential sector¦Oil¦Fossil liquids¦Water heating¦Light fuel boiler | PJ/yr. | 9.8604 | 8.3991 | 0.0067765 | 0.00087742 | 0.00047008 | 0
| SPS1 | CH | Fuel consumption in Residential sector¦Oil¦Synthetic liquids¦Water heating¦Light fuel boiler | PJ/yr. | 0 | 0 | 1.6908e-08 | 2.8229e-09 | 7.9174e-09 | 0.000122
| SPS1 | CH | Fuel consumption in Residential sector¦Gas¦Total | PJ/yr. | 47.0019 | 48.2628 | 47.7762 | 45.3868 | 38.3768 | 21.1355
| SPS1 | CH | Fuel consumption in Residential sector¦Gas¦Fossil gases | PJ/yr. | 46.6918 | 48.2624 | 47.7758 | 45.3864 | 38.3764 | 21.1352
| SPS1 | CH | Fuel consumption in Residential sector¦Gas¦Synthetic gases | PJ/yr. | 0.31008 | 0.00039519 | 0.00039509 | 0.00038875 | 0.00037262 | 0.00035882
| SPS1 | CH | Fuel consumption in Residential sector¦Gas¦Total¦Space heating | PJ/yr. | 38.4946 | 41.2381 | 39.3814 | 39.1992 | 33.3355 | 18.4109
| SPS1 | CH | Fuel consumption in Residential sector¦Gas¦Total¦Space heating¦Gas boiler | PJ/yr. | 38.4946 | 41.2381 | 39.379 | 39.1968 | 33.3315 | 18.4091
| SPS1 | CH | Fuel consumption in Residential sector¦Gas¦Total¦Space heating¦Heat pump gas | PJ/yr. | 0 | 0 | 0.0023827 | 0.0023887 | 0.0039547 | 0.0018729
| SPS1 | CH | Fuel consumption in Residential sector¦Gas¦Fossil gases¦Space heating | PJ/yr. | 38.2407 | 41.2377 | 39.381 | 39.1989 | 33.3352 | 18.4106
| SPS1 | CH | Fuel consumption in Residential sector¦Gas¦Fossil gases¦Space heating¦Gas boiler | PJ/yr. | 38.2407 | 41.2377 | 39.3786 | 39.1965 | 33.3312 | 18.4087
| SPS1 | CH | Fuel consumption in Residential sector¦Gas¦Fossil gases¦Space heating¦Heat pump gas | PJ/yr. | 0 | 0 | 0.0023827 | 0.0023886 | 0.0039547 | 0.0018729
| SPS1 | CH | Fuel consumption in Residential sector¦Gas¦Synthetic gases¦Space heating | PJ/yr. | 0.25396 | 0.00033767 | 0.00032567 | 0.00033575 | 0.00032367 | 0.00031256
| SPS1 | CH | Fuel consumption in Residential sector¦Gas¦Synthetic gases¦Space heating¦Gas boiler | PJ/yr. | 0.25396 | 0.00033767 | 0.00032565 | 0.00033573 | 0.00032363 | 0.00031253
| SPS1 | CH | Fuel consumption in Residential sector¦Gas¦Synthetic gases¦Space heating¦Heat pump gas | PJ/yr. | 0 | 0 | 1.9704e-08 | 2.0459e-08 | 3.8399e-08 | 3.1797e-08
| SPS1 | CH | Fuel consumption in Residential sector¦Gas¦Total¦Water heating | PJ/yr. | 8.5073 | 7.0247 | 8.3948 | 6.1876 | 5.0413 | 2.7246
| SPS1 | CH | Fuel consumption in Residential sector¦Gas¦Total¦Water heating¦Gas boiler | PJ/yr. | 8.5073 | 7.0247 | 8.3943 | 6.1869 | 5.04 | 2.7241
| SPS1 | CH | Fuel consumption in Residential sector¦Gas¦Total¦Water heating¦Heat pump gas | PJ/yr. | 0 | 0 | 0.00056286 | 0.00064784 | 0.0013395 | 0.00048971
| SPS1 | CH | Fuel consumption in Residential sector¦Gas¦Fossil gases¦Water heating | PJ/yr. | 8.4511 | 7.0247 | 8.3947 | 6.1875 | 5.0413 | 2.7246
| SPS1 | CH | Fuel consumption in Residential sector¦Gas¦Fossil gases¦Water heating¦Gas boiler | PJ/yr. | 8.4511 | 7.0247 | 8.3942 | 6.1869 | 5.0399 | 2.7241
| SPS1 | CH | Fuel consumption in Residential sector¦Gas¦Fossil gases¦Water heating¦Heat pump gas | PJ/yr. | 0 | 0 | 0.00056286 | 0.00064783 | 0.0013395 | 0.0004897
| SPS1 | CH | Fuel consumption in Residential sector¦Gas¦Synthetic gases¦Water heating | PJ/yr. | 0.056125 | 5.7521e-05 | 6.9421e-05 | 5.2998e-05 | 4.8949e-05 | 4.6256e-05
| SPS1 | CH | Fuel consumption in Residential sector¦Gas¦Synthetic gases¦Water heating¦Gas boiler | PJ/yr. | 0.056125 | 5.7521e-05 | 6.9416e-05 | 5.2992e-05 | 4.8936e-05 | 4.6247e-05
| SPS1 | CH | Fuel consumption in Residential sector¦Gas¦Synthetic gases¦Water heating¦Heat pump gas | PJ/yr. | 0 | 0 | 4.6546e-09 | 5.5488e-09 | 1.3006e-08 | 8.3139e-09
| SPS1 | CH | Fuel consumption in Residential sector¦Coal | PJ/yr. | 0.1 | 0.1 | 0.000959 | 0.00048533 | 0 | 0
| SPS1 | CH | Fuel consumption in Residential sector¦Coal¦Space heating | PJ/yr. | 0.1 | 0.1 | 0.000959 | 0.00048533 | 0 | 0
| SPS1 | CH | Fuel consumption in Residential sector¦Coal¦Space heating¦Coal boiler | PJ/yr. | 0.1 | 0.1 | 0.000959 | 0.00048533 | 0 | 0
| SPS1 | CH | Fuel consumption in Residential sector¦Coal¦Water heating | PJ/yr. | 0 | 0 | 0 | 0 | 0 | 0
| SPS1 | CH | Fuel consumption in Residential sector¦Coal¦Water heating¦Coal boiler | PJ/yr. | 0 | 0 | 0 | 0 | 0 | 0
| SPS1 | CH | Fuel consumption in Residential sector¦Wood | PJ/yr. | 13.723 | 12.559 | 10.6878 | 10.0243 | 8.4607 | 3.3601
| SPS1 | CH | Fuel consumption in Residential sector¦Wood¦Space heating | PJ/yr. | 12.682 | 11.3645 | 10.0968 | 9.47 | 7.9928 | 3.1743
| SPS1 | CH | Fuel consumption in Residential sector¦Wood¦Space heating¦Wood boiler | PJ/yr. | 12.682 | 11.3645 | 10.0968 | 9.47 | 7.9928 | 3.1743
| SPS1 | CH | Fuel consumption in Residential sector¦Wood¦Water heating | PJ/yr. | 1.0409 | 1.1945 | 0.59101 | 0.55432 | 0.46785 | 0.18581
| SPS1 | CH | Fuel consumption in Residential sector¦Wood¦Water heating¦Wood boiler | PJ/yr. | 1.0409 | 1.1945 | 0.59101 | 0.55432 | 0.46785 | 0.18581
| SPS1 | CH | Fuel consumption in Residential sector¦Pellets | PJ/yr. | 3.2682 | 3.832 | 3.7307 | 3.8839 | 4.136 | 4.4881
| SPS1 | CH | Fuel consumption in Residential sector¦Pellets¦Space heating | PJ/yr. | 2.9965 | 3.5202 | 3.5244 | 3.6691 | 3.9073 | 4.2399
| SPS1 | CH | Fuel consumption in Residential sector¦Pellets¦Space heating¦Pellets boiler | PJ/yr. | 2.9965 | 3.5202 | 3.5244 | 3.6691 | 3.9073 | 4.2399
| SPS1 | CH | Fuel consumption in Residential sector¦Pellets¦Water heating | PJ/yr. | 0.27167 | 0.31174 | 0.20631 | 0.21477 | 0.22871 | 0.24818
| SPS1 | CH | Fuel consumption in Residential sector¦Pellets¦Water heating¦Pellets boiler | PJ/yr. | 0.27167 | 0.31174 | 0.20631 | 0.21477 | 0.22871 | 0.24818
| SPS1 | CH | Fuel consumption in Residential sector¦Solar | PJ/yr. | 2.5068 | 2.928 | 2.9285 | 2.9286 | 5.4711 | 5.471
| SPS1 | CH | Fuel consumption in Residential sector¦Solar¦Space heating | PJ/yr. | 0.78534 | 0.94127 | 0.94182 | 0.94191 | 2.4073 | 2.4072
| SPS1 | CH | Fuel consumption in Residential sector¦Solar¦Space heating¦Solar thermal | PJ/yr. | 0.78534 | 0.94127 | 0.94182 | 0.94191 | 2.4073 | 2.4072
| SPS1 | CH | Fuel consumption in Residential sector¦Solar¦Water heating | PJ/yr. | 1.7215 | 1.9867 | 1.9867 | 1.9867 | 3.0638 | 3.0638
| SPS1 | CH | Fuel consumption in Residential sector¦Solar¦Water heating¦Solar thermal | PJ/yr. | 1.7215 | 1.9867 | 1.9867 | 1.9867 | 3.0638 | 3.0638
| SPS1 | CH | Fuel consumption in Residential sector¦Hydrogen | PJ/yr. | 0 | 0 | 0.00052159 | 0.0001237 | 0.088068 | 0.072717
| SPS1 | CH | Fuel consumption in Residential sector¦Hydrogen¦From gas grid (mixed with methane) | PJ/yr. | 0 | 0 | 0.00052159 | 0.0001237 | 0.088068 | 0.072717
| SPS1 | CH | Fuel consumption in Residential sector¦Hydrogen¦From hydrogen grid | PJ/yr. | 0 | 0 | 0 | 0 | 0 | 0
| SPS1 | CH | Fuel consumption in Residential sector¦Hydrogen¦From hydrogen grid¦Space heating | PJ/yr. | 0 | 0 | 0 | 0 | 0 | 0
| SPS1 | CH | Fuel consumption in Residential sector¦Hydrogen¦From hydrogen grid¦Space heating¦Hydrogen boiler | PJ/yr. | 0 | 0 | 0 | 0 | 0 | 0
| SPS1 | CH | Fuel consumption in Residential sector¦Hydrogen¦From hydrogen grid¦Water heating | PJ/yr. | 0 | 0 | 0 | 0 | 0 | 0
| SPS1 | CH | Fuel consumption in Residential sector¦Hydrogen¦From hydrogen grid¦Water heating¦Hydrogen boiler | PJ/yr. | 0 | 0 | 0 | 0 | 0 | 0
| SPS1 | CH | Fuel consumption in Residential sector¦Heat | PJ/yr. | 5.604 | 9.6787 | 10.0547 | 10.4429 | 10.9616 | 10.5398
| SPS1 | CH | Fuel consumption in Residential sector¦Heat¦On-site CHPs | PJ/yr. | 0.13881 | 0.013183 | 0.053161 | 0.55155 | 1.672 | 1.6256
| SPS1 | CH | Fuel consumption in Residential sector¦Heat¦On-site CHPs¦Residential sector CHPs gas | PJ/yr. | 0.13879 | 0.013153 | 0.053129 | 0.54565 | 1.661 | 1.6222
| SPS1 | CH | Fuel consumption in Residential sector¦Heat¦On-site CHPs¦Residential sector CHPs fuel cells (gas reformer) | PJ/yr. | 0 | 0 | 0 | 0 | 0 | 0
| SPS1 | CH | Fuel consumption in Residential sector¦Heat¦On-site CHPs¦Residential sector CHPs wood | PJ/yr. | 2.3043e-05 | 3.0438e-05 | 3.1649e-05 | 0.0058992 | 0.011035 | 0.0033282
| SPS1 | CH | Fuel consumption in Residential sector¦Heat¦District heating | PJ/yr. | 5.4651 | 9.6655 | 10.0015 | 9.8914 | 9.2896 | 8.9142
| SPS1 | CH | Fuel consumption in Residential sector¦Ambient heat | PJ/yr. | 15.195 | 18.0738 | 23.2889 | 28.8815 | 36.3188 | 61.5726
| SPS1 | CH | Fuel consumption in Residential sector¦Ambient heat¦Space heating | PJ/yr. | 13.104 | 15.7247 | 17.3651 | 19.8473 | 25.3743 | 48.7483
| SPS1 | CH | Fuel consumption in Residential sector¦Ambient heat¦Space heating¦Heat pump electric | PJ/yr. | 13.104 | 15.7247 | 17.3627 | 19.8447 | 25.3695 | 48.7458
| SPS1 | CH | Fuel consumption in Residential sector¦Ambient heat¦Space heating¦Heat pump gas | PJ/yr. | 0 | 0 | 0.0023827 | 0.0025798 | 0.0048248 | 0.0025097
| SPS1 | CH | Fuel consumption in Residential sector¦Ambient heat¦Water heating | PJ/yr. | 2.091 | 2.349 | 5.9238 | 9.0342 | 10.9445 | 12.8243
| SPS1 | CH | Fuel consumption in Residential sector¦Ambient heat¦Water heating¦Heat pump electric | PJ/yr. | 2.091 | 2.349 | 5.9234 | 9.0338 | 10.9434 | 12.8239
| SPS1 | CH | Fuel consumption in Residential sector¦Ambient heat¦Water heating¦Heat pump gas | PJ/yr. | 0 | 0 | 0.00039457 | 0.00045996 | 0.0010796 | 0.00042703
| SPS1 | CH | Space and water heat production in Residential sector | PJ/yr. | 156.6467 | 162.4594 | 164.2908 | 164.2793 | 165.3895 | 163.141
| SPS1 | CH | Space and water heat production in Residential sector¦Space heating | PJ/yr. | 129.6684 | 136.3146 | 138.166 | 138.0676 | 138.7032 | 136.8314
| SPS1 | CH | Space and water heat production in Residential sector¦Space heating¦Electricty | PJ/yr. | 27.9683 | 30.0968 | 33.3157 | 32.6716 | 36.4018 | 66.069
| SPS1 | CH | Space and water heat production in Residential sector¦Space heating¦Electricty¦Electric boiler | PJ/yr. | 8.908 | 7.3937 | 8.5118 | 4.7817 | 1.6362 | 0.51432
| SPS1 | CH | Space and water heat production in Residential sector¦Space heating¦Electricty¦Heat pump electric | PJ/yr. | 19.0603 | 22.7032 | 24.8039 | 27.8898 | 34.7656 | 65.5547
| SPS1 | CH | Space and water heat production in Residential sector¦Space heating¦Oil | PJ/yr. | 45.1244 | 38.45 | 39.3865 | 37.8982 | 22.808 | 0.0008303
| SPS1 | CH | Space and water heat production in Residential sector¦Space heating¦Oil¦Light fuel oil boiler | PJ/yr. | 45.1244 | 38.45 | 39.3865 | 37.8982 | 22.808 | 0.0008303
| SPS1 | CH | Space and water heat production in Residential sector¦Space heating¦Gas | PJ/yr. | 36.5699 | 39.1762 | 37.4148 | 37.2419 | 31.6737 | 17.493
| SPS1 | CH | Space and water heat production in Residential sector¦Space heating¦Gas¦Gas boiler | PJ/yr. | 36.5699 | 39.1762 | 37.41 | 37.237 | 31.6649 | 17.4886
| SPS1 | CH | Space and water heat production in Residential sector¦Space heating¦Gas¦Heat pump gas | PJ/yr. | 0 | 0 | 0.0047654 | 0.0049684 | 0.0087795 | 0.0043826
| SPS1 | CH | Space and water heat production in Residential sector¦Space heating¦Coal | PJ/yr. | 0.072001 | 0.072001 | 0.00069048 | 0.00034944 | 0 | 0
| SPS1 | CH | Space and water heat production in Residential sector¦Space heating¦Coal¦Coal boiler | PJ/yr. | 0.072001 | 0.072001 | 0.00069048 | 0.00034944 | 0 | 0
| SPS1 | CH | Space and water heat production in Residential sector¦Space heating¦Heat | PJ/yr. | 3.8546 | 7.7053 | 8.1404 | 8.4646 | 8.9054 | 8.5629
| SPS1 | CH | Space and water heat production in Residential sector¦Space heating¦Heat¦On-site CHPs | PJ/yr. | 0.07342 | 0.012311 | 0.042868 | 0.52722 | 1.5085 | 1.5085
| SPS1 | CH | Space and water heat production in Residential sector¦Space heating¦Heat¦On-site CHPs¦Residential sector CHPs gas | PJ/yr. | 0.073408 | 0.012282 | 0.042842 | 0.52158 | 1.4985 | 1.5054
| SPS1 | CH | Space and water heat production in Residential sector¦Space heating¦Heat¦On-site CHPs¦Residential sector CHPs fuel cells (gas reformer) | PJ/yr. | 0 | 0 | 0 | 0 | 0 | 0
| SPS1 | CH | Space and water heat production in Residential sector¦Space heating¦Heat¦On-site CHPs¦Residential sector CHPs wood | PJ/yr. | 1.2188e-05 | 2.8424e-05 | 2.5521e-05 | 0.0056391 | 0.0099563 | 0.0030885
| SPS1 | CH | Space and water heat production in Residential sector¦Space heating¦Heat¦District heating | PJ/yr. | 3.7812 | 7.693 | 8.0975 | 7.9374 | 7.3969 | 7.0544
| SPS1 | CH | Space and water heat production in Residential sector¦Space heating¦Wood | PJ/yr. | 9.1311 | 8.1825 | 7.2697 | 6.8184 | 5.7548 | 2.2855
| SPS1 | CH | Space and water heat production in Residential sector¦Space heating¦Wood¦Wood boiler | PJ/yr. | 9.1311 | 8.1825 | 7.2697 | 6.8184 | 5.7548 | 2.2855
| SPS1 | CH | Space and water heat production in Residential sector¦Space heating¦Pellets | PJ/yr. | 2.6969 | 3.1682 | 3.172 | 3.3022 | 3.5166 | 3.8159
| SPS1 | CH | Space and water heat production in Residential sector¦Space heating¦Pellets¦Pellets boiler | PJ/yr. | 2.6969 | 3.1682 | 3.172 | 3.3022 | 3.5166 | 3.8159
| SPS1 | CH | Space and water heat production in Residential sector¦Space heating¦Solar | PJ/yr. | 0.78534 | 0.94127 | 0.94182 | 0.94191 | 2.4073 | 2.4072
| SPS1 | CH | Space and water heat production in Residential sector¦Space heating¦Solar¦Solar thermal | PJ/yr. | 0.78534 | 0.94127 | 0.94182 | 0.94191 | 2.4073 | 2.4072
| SPS1 | CH | Space and water heat production in Residential sector¦Space heating¦Hydrogen | PJ/yr. | 0 | 0 | 0 | 0 | 0 | 0
| SPS1 | CH | Space and water heat production in Residential sector¦Space heating¦Hydrogen¦Hydrogen boiler | PJ/yr. | 0 | 0 | 0 | 0 | 0 | 0
| SPS1 | CH | Space and water heat production in Residential sector¦Space heating¦Energy savings | PJ/yr. | 3.4659 | 8.5223 | 8.5244 | 10.7284 | 27.2356 | 36.197
| SPS1 | CH | Space and water heat production in Residential sector¦Water heating | PJ/yr. | 26.9783 | 26.1449 | 26.1248 | 26.2116 | 26.6863 | 26.3096
| SPS1 | CH | Space and water heat production in Residential sector¦Water heating¦Electricty | PJ/yr. | 9.8846 | 10.6042 | 15.9079 | 17.5713 | 17.6384 | 19.266
| SPS1 | CH | Space and water heat production in Residential sector¦Water heating¦Electricty¦Electric boiler | PJ/yr. | 6.6447 | 6.9687 | 6.7564 | 3.6544 | 1.2504 | 0.39306
| SPS1 | CH | Space and water heat production in Residential sector¦Water heating¦Electricty¦Heat pump electric | PJ/yr. | 3.2399 | 3.6355 | 9.1514 | 13.9169 | 16.3879 | 18.8729
| SPS1 | CH | Space and water heat production in Residential sector¦Water heating¦Oil | PJ/yr. | 6.9845 | 6.0019 | 0.0049059 | 0.00064893 | 0.00035501 | 9.2138e-05
| SPS1 | CH | Space and water heat production in Residential sector¦Water heating¦Oil¦Light fuel oil boiler | PJ/yr. | 6.9845 | 6.0019 | 0.0049059 | 0.00064893 | 0.00035501 | 9.2138e-05
| SPS1 | CH | Space and water heat production in Residential sector¦Water heating¦Gas | PJ/yr. | 6.3805 | 5.2967 | 6.381 | 4.7652 | 4.0536 | 2.2384
| SPS1 | CH | Space and water heat production in Residential sector¦Water heating¦Gas¦Gas boiler | PJ/yr. | 6.3805 | 5.2967 | 6.38 | 4.764 | 4.0512 | 2.2375
| SPS1 | CH | Space and water heat production in Residential sector¦Water heating¦Gas¦Heat pump gas | PJ/yr. | 0 | 0 | 0.00095743 | 0.0011078 | 0.0024191 | 0.00091674
| SPS1 | CH | Space and water heat production in Residential sector¦Water heating¦Coal | PJ/yr. | 0 | 0 | 0 | 0 | 0 | 0
| SPS1 | CH | Space and water heat production in Residential sector¦Water heating¦Coal¦Coal boiler | PJ/yr. | 0 | 0 | 0 | 0 | 0 | 0
| SPS1 | CH | Space and water heat production in Residential sector¦Water heating¦Heat | PJ/yr. | 1.317 | 1.4634 | 1.4199 | 1.4764 | 1.5533 | 1.4934
| SPS1 | CH | Space and water heat production in Residential sector¦Water heating¦Heat¦On-site CHPs | PJ/yr. | 0.025086 | 0.002338 | 0.0074771 | 0.09196 | 0.26312 | 0.26309
| SPS1 | CH | Space and water heat production in Residential sector¦Water heating¦Heat¦On-site CHPs¦Residential sector CHPs gas | PJ/yr. | 0.025082 | 0.0023326 | 0.0074726 | 0.090976 | 0.26138 | 0.26255
| SPS1 | CH | Space and water heat production in Residential sector¦Water heating¦Heat¦On-site CHPs¦Residential sector CHPs fuel cells (gas reformer) | PJ/yr. | 0 | 0 | 0 | 0 | 0 | 0
| SPS1 | CH | Space and water heat production in Residential sector¦Water heating¦Heat¦On-site CHPs¦Residential sector CHPs wood | PJ/yr. | 4.1643e-06 | 5.3982e-06 | 4.4514e-06 | 0.00098358 | 0.0017366 | 0.00053865
| SPS1 | CH | Space and water heat production in Residential sector¦Water heating¦Heat¦District heating | PJ/yr. | 1.292 | 1.461 | 1.4124 | 1.3845 | 1.2902 | 1.2303
| SPS1 | CH | Space and water heat production in Residential sector¦Water heating¦Wood | PJ/yr. | 0.52047 | 0.59724 | 0.29551 | 0.27716 | 0.23393 | 0.092904
| SPS1 | CH | Space and water heat production in Residential sector¦Water heating¦Wood¦Wood boiler | PJ/yr. | 0.52047 | 0.59724 | 0.29551 | 0.27716 | 0.23393 | 0.092904
| SPS1 | CH | Space and water heat production in Residential sector¦Water heating¦Pellets | PJ/yr. | 0.16979 | 0.19484 | 0.12894 | 0.13423 | 0.14295 | 0.15511
| SPS1 | CH | Space and water heat production in Residential sector¦Water heating¦Pellets¦Pellets boiler | PJ/yr. | 0.16979 | 0.19484 | 0.12894 | 0.13423 | 0.14295 | 0.15511
| SPS1 | CH | Space and water heat production in Residential sector¦Water heating¦Solar | PJ/yr. | 1.7215 | 1.9867 | 1.9867 | 1.9867 | 3.0638 | 3.0638
| SPS1 | CH | Space and water heat production in Residential sector¦Water heating¦Solar¦Solar thermal | PJ/yr. | 1.7215 | 1.9867 | 1.9867 | 1.9867 | 3.0638 | 3.0638
| SPS1 | CH | Space and water heat production in Residential sector¦Water heating¦Hydrogen | PJ/yr. | 0 | 0 | 0 | 0 | 0 | 0
| SPS1 | CH | Space and water heat production in Residential sector¦Water heating¦Hydrogen¦Hydrogen boiler | PJ/yr. | 0 | 0 | 0 | 0 | 0 | 0
| SPS1 | CH | Space and water heat production in Residential sector¦Water heating¦Energy savings | PJ/yr. | 0 | 0 | 0 | 0 | 0 | 0
| SPS1 | CH | Efficiency in Residential sector | % | - | - | - | - | - | -
| SPS1 | CH | Efficiency in Residential sector¦Space heating¦Electricty¦Electric boiler | % | 95% | 95% | 95% | 95% | 95% | 95%
| SPS1 | CH | Efficiency in Residential sector¦Space heating¦Electricty¦Heat pump electric | % | 320% | 325.3% | 333.3% | 346.7% | 370% | 390%
| SPS1 | CH | Efficiency in Residential sector¦Space heating¦Oil¦Light fuel oil boiler | % | 89.58% | 89.58% | 89.58% | 89.58% | 89.58% | 89.58%
| SPS1 | CH | Efficiency in Residential sector¦Space heating¦Gas¦Gas boiler | % | 95% | 95% | 95% | 95% | 95% | 95%
| SPS1 | CH | Efficiency in Residential sector¦Space heating¦Gas¦Heat pump gas | % | - | - | 200% | 208% | 222% | 234%
| SPS1 | CH | Efficiency in Residential sector¦Space heating¦Coal¦Coal boiler | % | 72% | 72% | 72% | 72% | - | -
| SPS1 | CH | Efficiency in Residential sector¦Space heating¦Heat¦On-site CHPs¦Residential sector CHPs gas | % | 99% | 99% | 99% | 99% | 99% | 99%
| SPS1 | CH | Efficiency in Residential sector¦Space heating¦Heat¦On-site CHPs¦Residential sector CHPs fuel cells (gas reformer) | % | 99% | 99% | 99% | 99% | 99% | 99%
| SPS1 | CH | Efficiency in Residential sector¦Space heating¦Heat¦On-site CHPs¦Residential sector CHPs wood | % | 99% | 99% | 99% | 99% | 99% | 99%
| SPS1 | CH | Efficiency in Residential sector¦Space heating¦Heat¦District heating | % | 99% | 99% | 99% | 99% | 99% | 99%
| SPS1 | CH | Efficiency in Residential sector¦Space heating¦Wood¦Wood boiler | % | 72% | 72% | 72% | 72% | 72% | 72%
| SPS1 | CH | Efficiency in Residential sector¦Space heating¦Pellets¦Pellets boiler | % | 90% | 90% | 90% | 90% | 90% | 90%
| SPS1 | CH | Efficiency in Residential sector¦Space heating¦Solar¦Solar thermal | % | 100% | 100% | 100% | 100% | 100% | 100%
| SPS1 | CH | Efficiency in Residential sector¦Space heating¦Hydrogen¦Hydrogen boiler | % | - | - | - | - | - | -
| SPS1 | CH | Efficiency in Residential sector¦Water heating¦Electricty¦Electric boiler | % | 79% | 79.2% | 79.5% | 80% | 81% | 82%
| SPS1 | CH | Efficiency in Residential sector¦Water heating¦Electricty¦Heat pump electric | % | 282% | 282.6% | 283.5% | 285% | 301% | 312%
| SPS1 | CH | Efficiency in Residential sector¦Water heating¦Oil¦Light fuel oil boiler | % | 70.83% | 71.46% | 72.4% | 73.96% | 75.52% | 75.52%
| SPS1 | CH | Efficiency in Residential sector¦Water heating¦Gas¦Gas boiler | % | 75% | 75.4% | 76% | 77% | 80.38% | 82.14%
| SPS1 | CH | Efficiency in Residential sector¦Water heating¦Gas¦Heat pump gas | % | - | - | 170.1% | 171% | 180.6% | 187.2%
| SPS1 | CH | Efficiency in Residential sector¦Water heating¦Heat¦On-site CHPs¦Residential sector CHPs gas | % | 77% | 77.5% | 78% | 79% | 79% | 79%
| SPS1 | CH | Efficiency in Residential sector¦Water heating¦Heat¦On-site CHPs¦Residential sector CHPs fuel cells (gas reformer) | % | 77% | 77.5% | 78% | 79% | 79% | 79%
| SPS1 | CH | Efficiency in Residential sector¦Water heating¦Heat¦On-site CHPs¦Residential sector CHPs wood | % | 77% | 77.5% | 78% | 79% | 79% | 79%
| SPS1 | CH | Efficiency in Residential sector¦Water heating¦Heat¦District heating | % | 77% | 77.5% | 78% | 79% | 79% | 79%
| SPS1 | CH | Efficiency in Residential sector¦Water heating¦Wood¦Wood boiler | % | 50% | 50% | 50% | 50% | 50% | 50%
| SPS1 | CH | Efficiency in Residential sector¦Water heating¦Pellets¦Pellets boiler | % | 62.5% | 62.5% | 62.5% | 62.5% | 62.5% | 62.5%
| SPS1 | CH | Efficiency in Residential sector¦Water heating¦Solar¦Solar thermal | % | 100% | 100% | 100% | 100% | 100% | 100%
| SPS1 | CH | Efficiency in Residential sector¦Water heating¦Hydrogen¦Hydrogen boiler | % | - | - | - | - | - | -
| SPS1 | CH | Fuel consumption in cars | PJ/yr. | 139.0562 | 139.1935 | 125.0665 | 85.5076 | 52.5606 | 56.6524
| SPS1 | CH | Fuel consumption in cars¦Electricity | PJ/yr. | 0.73742 | 1.6511 | 4.4531 | 18.3374 | 36.4995 | 48.6476
| SPS1 | CH | Fuel consumption in cars¦Electricity¦Existing battery electric cars | PJ/yr. | 0.46789 | 0.37693 | 0.26223 | 0.1131 | 0 | 0
| SPS1 | CH | Fuel consumption in cars¦Electricity¦New battery electric cars (<60kW) | PJ/yr. | 0.0076145 | 0.18276 | 0.44191 | 0.88112 | 1.2099 | 1.1356
| SPS1 | CH | Fuel consumption in cars¦Electricity¦New battery electric cars (60-100 kW) | PJ/yr. | 0.066146 | 0.10241 | 0.12995 | 5.0532 | 11.5477 | 10.3052
| SPS1 | CH | Fuel consumption in cars¦Electricity¦New battery electric cars (100-140 kW) | PJ/yr. | 0.045736 | 0.068194 | 0.089299 | 0.077295 | 0.46713 | 0.52686
| SPS1 | CH | Fuel consumption in cars¦Electricity¦New battery electric cars (>140 kW) | PJ/yr. | 0.14958 | 0.82227 | 3.1595 | 10.1784 | 16.2935 | 15.2153
| SPS1 | CH | Fuel consumption in cars¦Electricity¦New plug-in hybrid gasoline - electricity part (<60 kW) | PJ/yr. | 0 | 7.0297e-05 | 7.4878e-05 | 0.00011997 | 0.00013286 | 0.00012228
| SPS1 | CH | Fuel consumption in cars¦Electricity¦New plug-in hybrid gasoline - electricity part (60-100 kW) | PJ/yr. | 0.00045341 | 0.0079542 | 0.00077892 | 0.012247 | 0.0039328 | 0.0028194
| SPS1 | CH | Fuel consumption in cars¦Electricity¦New plug-in hybrid gasoline - electricity part (100-140 kW) | PJ/yr. | 0 | 0.017535 | 0.19362 | 1.1465 | 3.3097 | 3.7167
| SPS1 | CH | Fuel consumption in cars¦Electricity¦New plug-in hybrid gasoline - electricity part (>140 kW) | PJ/yr. | 0 | 0.01766 | 0.020605 | 0.025699 | 0.0023861 | 0.0017888
| SPS1 | CH | Fuel consumption in cars¦Electricity¦New plug-in hybrid diesel - electricity part (<60 kW) | PJ/yr. | 0 | 0.00010553 | 0.0001016 | 0.00015543 | 0.00013321 | 0.00012358
| SPS1 | CH | Fuel consumption in cars¦Electricity¦New plug-in hybrid diesel - electricity part (60-100 kW) | PJ/yr. | 0 | 2.4843e-05 | 0.00011961 | 0.00032731 | 0.028488 | 0.019967
| SPS1 | CH | Fuel consumption in cars¦Electricity¦New plug-in hybrid diesel - electricity part (100-140 kW) | PJ/yr. | 0 | 0.00018305 | 0.091927 | 0.74966 | 2.2824 | 2.5715
| SPS1 | CH | Fuel consumption in cars¦Electricity¦New plug-in hybrid diesel - electricity part (>140 kW) | PJ/yr. | 0 | 0.055039 | 0.062966 | 0.078158 | 0.0027059 | 0.0020045
| SPS1 | CH | Fuel consumption in cars¦Electricity¦Vehicle-to-grid | PJ/yr. | 0 | 0 | 0 | 0.021434 | 1.3514 | 15.1497
| SPS1 | CH | Fuel consumption in cars¦Hydrogen | PJ/yr. | 0.00095318 | 0.0020911 | 0.0020999 | 0.0019087 | 0.0012354 | 0.062381
| SPS1 | CH | Fuel consumption in cars¦Hydrogen¦New fuel cell cars (<60 kW) | PJ/yr. | 0 | 2.1285e-05 | 5.0578e-05 | 7.5089e-05 | 0.00037965 | 0.00017423
| SPS1 | CH | Fuel consumption in cars¦Hydrogen¦New fuel cell cars (60-100 kW) | PJ/yr. | 8.7624e-05 | 0.00012039 | 0.0001513 | 0.00017019 | 0.00022503 | 0.00014125
| SPS1 | CH | Fuel consumption in cars¦Hydrogen¦New fuel cell cars (100-140 kW) | PJ/yr. | 0.00086556 | 0.0019183 | 0.0018255 | 0.0015559 | 0.00020748 | 0.00015535
| SPS1 | CH | Fuel consumption in cars¦Hydrogen¦New fuel cell cars (>140 kW) | PJ/yr. | 0 | 3.1086e-05 | 7.2509e-05 | 0.0001075 | 0.00042325 | 0.061911
| SPS1 | CH | Fuel consumption in cars¦Motor Gasoline | PJ/yr. | 77.752 | 78.2176 | 73.9789 | 40.4534 | 9.3828 | 4.6825
| SPS1 | CH | Fuel consumption in cars¦Motor Gasoline¦Fossil liquids | PJ/yr. | 73.4958 | 73.9358 | 69.9291 | 38.2388 | 4.7969 | -0.010693
| SPS1 | CH | Fuel consumption in cars¦Motor Gasoline¦Synthetic liquids | PJ/yr. | 4.2562 | 4.2817 | 4.0497 | 2.2146 | 4.5859 | 4.6932
| SPS1 | CH | Fuel consumption in cars¦Motor Gasoline¦Synthetic liquids¦Bioliquids¦Ethanol | PJ/yr. | 4.2562 | 4.2817 | 4.0497 | 2.2146 | 4.0266 | 3.967
| SPS1 | CH | Fuel consumption in cars¦Motor Gasoline¦Synthetic liquids¦PtL¦PtL Gasoline | PJ/yr. | 0 | 0 | 0 | 0 | 0.55928 | 0.72617
| SPS1 | CH | Fuel consumption in cars¦Motor Gasoline¦Total¦Conventional gasoline hybrid existing | PJ/yr. | 1.3768 | 1.2429 | 0.92518 | 0.43896 | 0 | 0
| SPS1 | CH | Fuel consumption in cars¦Motor Gasoline¦Total¦New conventional gasoline hybrid (<60 kW) | PJ/yr. | 0.045934 | 0.053138 | 0.037348 | 0.053874 | 0.021572 | 0.003371
| SPS1 | CH | Fuel consumption in cars¦Motor Gasoline¦Total¦New conventional gasoline hybrid (60-100 kW) | PJ/yr. | 0.13708 | 0.20465 | 0.95969 | 0.83474 | 0.048351 | 0.0003252
| SPS1 | CH | Fuel consumption in cars¦Motor Gasoline¦Total¦New conventional gasoline hybrid (100-140 kW) | PJ/yr. | 0.1019 | 1.4789 | 1.3978 | 1.1187 | 0.00041134 | 0.00012173
| SPS1 | CH | Fuel consumption in cars¦Motor Gasoline¦Total¦New conventional gasoline hybrid (>140 kW) | PJ/yr. | 0.083624 | 0.12674 | 0.12143 | 0.10311 | 0.00051341 | 0.00016362
| SPS1 | CH | Fuel consumption in cars¦Motor Gasoline¦Total¦Conventional gasoline ICE existing | PJ/yr. | 63.9877 | 58.4758 | 49.1755 | 14.8242 | 0 | 0
| SPS1 | CH | Fuel consumption in cars¦Motor Gasoline¦Total¦New conventional gasoline ICE (<60 kW) | PJ/yr. | 0.4922 | 0.5494 | 0.38632 | 0.29391 | 0.0010251 | 9.5016e-05
| SPS1 | CH | Fuel consumption in cars¦Motor Gasoline¦Total¦New conventional gasoline ICE (60-100 kW) | PJ/yr. | 3.7303 | 5.3066 | 4.8988 | 4.1064 | 0.0011072 | 0.00013919
| SPS1 | CH | Fuel consumption in cars¦Motor Gasoline¦Total¦New conventional gasoline ICE (100-140 kW) | PJ/yr. | 3.7207 | 5.7399 | 5.6606 | 4.5599 | 0.0014638 | 0.00016124
| SPS1 | CH | Fuel consumption in cars¦Motor Gasoline¦Total¦New conventional gasoline ICE (>140 kW) | PJ/yr. | 3.7288 | 4.3887 | 7.9539 | 6.7936 | 0.2204 | 0.00099989
| SPS1 | CH | Fuel consumption in cars¦Motor Gasoline¦Total¦New mild hybrid gasoline (<60 kW) | PJ/yr. | 0 | 5.6426e-05 | 0.00058328 | 0.0011883 | 0.00059579 | 0.00011407
| SPS1 | CH | Fuel consumption in cars¦Motor Gasoline¦Total¦New mild hybrid gasoline (60-100 kW) | PJ/yr. | 0 | 5.9499e-05 | 0.00056592 | 0.00092964 | 0.00059595 | 0.00015472
| SPS1 | CH | Fuel consumption in cars¦Motor Gasoline¦Total¦New mild hybrid gasoline (100-140 kW) | PJ/yr. | 0 | 6.418e-05 | 0.00058505 | 0.00094715 | 0.00064139 | 0.00017028
| SPS1 | CH | Fuel consumption in cars¦Motor Gasoline¦Total¦New mild hybrid gasoline (>140 kW) | PJ/yr. | 0 | 8.1223e-05 | 0.00089014 | 0.0015733 | 0.001493 | 0.00051682
| SPS1 | CH | Fuel consumption in cars¦Motor Gasoline¦Total¦New plug-in hybrid gasoline - gasoline part (<60 kW) | PJ/yr. | 0.00030716 | 0.0015664 | 0.0013298 | 0.0012192 | 0.00061937 | 0.00027568
| SPS1 | CH | Fuel consumption in cars¦Motor Gasoline¦Total¦New plug-in hybrid gasoline - gasoline part (60-100 kW) | PJ/yr. | 0.083209 | 0.14792 | 0.12003 | 0.10284 | 0.015111 | 0.0050666
| SPS1 | CH | Fuel consumption in cars¦Motor Gasoline¦Total¦New plug-in hybrid gasoline - gasoline part (100-140 kW) | PJ/yr. | 0.087592 | 0.23891 | 2.0948 | 7.0435 | 9.0615 | 4.6683
| SPS1 | CH | Fuel consumption in cars¦Motor Gasoline¦Total¦New plug-in hybrid gasoline - gasoline part (>140 kW) | PJ/yr. | 0.17602 | 0.26219 | 0.24346 | 0.17383 | 0.0073858 | 0.0025609
| SPS1 | CH | Fuel consumption in cars¦Motor Diesel | PJ/yr. | 60.4533 | 59.2054 | 46.4517 | 26.3592 | 6.5155 | 3.2313
| SPS1 | CH | Fuel consumption in cars¦Motor Diesel¦Fossil liquids | PJ/yr. | 58.952 | 57.6308 | 44.9316 | 25.1365 | 5.528 | -0.34476
| SPS1 | CH | Fuel consumption in cars¦Motor Diesel¦Synthetic liquids | PJ/yr. | 1.5013 | 1.5746 | 1.5202 | 1.2227 | 0.98749 | 3.576
| SPS1 | CH | Fuel consumption in cars¦Motor Diesel¦Synthetic liquids¦Bioliquids¦Biodiesel | PJ/yr. | 1.5013 | 1.5746 | 1.5202 | 1.2227 | 0.46017 | 0.35608
| SPS1 | CH | Fuel consumption in cars¦Motor Diesel¦Synthetic liquids¦PtL¦PtL Diesel | PJ/yr. | 0 | 0 | 0 | 0 | 0.52732 | 3.22
| SPS1 | CH | Fuel consumption in cars¦Motor Diesel¦Total¦Conventional hybrid existing | PJ/yr. | 0 | 0 | 0 | 0 | 0 | 0
| SPS1 | CH | Fuel consumption in cars¦Motor Diesel¦Total¦New conventional diesel hybrid (<60 kW) | PJ/yr. | 3.4124e-05 | 0.00014353 | 0.00064162 | 0.00086803 | 0.0077577 | 0.0022767
| SPS1 | CH | Fuel consumption in cars¦Motor Diesel¦Total¦New conventional diesel hybrid (60-100 kW) | PJ/yr. | 0.0028284 | 0.6739 | 1.5898 | 1.3495 | 0.059105 | 0.00031486
| SPS1 | CH | Fuel consumption in cars¦Motor Diesel¦Total¦New conventional diesel hybrid (100-140 kW) | PJ/yr. | 0.029492 | 0.045269 | 0.043363 | 0.032516 | 0.0003911 | 0.00011962
| SPS1 | CH | Fuel consumption in cars¦Motor Diesel¦Total¦New conventional diesel hybrid (>140 kW) | PJ/yr. | 0.035435 | 0.14841 | 0.14034 | 0.11388 | 0.00048737 | 0.00016052
| SPS1 | CH | Fuel consumption in cars¦Motor Diesel¦Total¦Conventional diesel ICE existing | PJ/yr. | 52.1772 | 48.7009 | 34.5567 | 13.2628 | 0 | 0
| SPS1 | CH | Fuel consumption in cars¦Motor Diesel¦Total¦New conventional diesel ICE (<60 kW) | PJ/yr. | 0.0052115 | 0.00587 | 0.0043627 | 0.0031713 | 0.00024639 | 4.7463e-05
| SPS1 | CH | Fuel consumption in cars¦Motor Diesel¦Total¦New conventional diesel ICE (60-100 kW) | PJ/yr. | 1.2207 | 1.2823 | 0.95017 | 0.82848 | 0.00032528 | 6.4559e-05
| SPS1 | CH | Fuel consumption in cars¦Motor Diesel¦Total¦New conventional diesel ICE (100-140 kW) | PJ/yr. | 5.0361 | 5.3265 | 5.2753 | 4.0288 | 0.00035021 | 7.0734e-05
| SPS1 | CH | Fuel consumption in cars¦Motor Diesel¦Total¦New conventional diesel ICE (>140 kW) | PJ/yr. | 1.9402 | 2.2107 | 2.1718 | 1.6721 | 0.00023272 | 4.8278e-05
| SPS1 | CH | Fuel consumption in cars¦Motor Diesel¦Total¦New mild hybrid diesel (<60 kW) | PJ/yr. | 0 | 5.6331e-05 | 0.00046382 | 0.00094178 | 0.00060541 | 0.00015643
| SPS1 | CH | Fuel consumption in cars¦Motor Diesel¦Total¦New mild hybrid diesel (60-100 kW) | PJ/yr. | 0 | 5.93e-05 | 0.00048342 | 0.00085384 | 0.00058521 | 0.00016957
| SPS1 | CH | Fuel consumption in cars¦Motor Diesel¦Total¦New mild hybrid diesel (100-140 kW) | PJ/yr. | 0 | 6.3458e-05 | 0.0004806 | 0.000789 | 0.00061708 | 0.00018282
| SPS1 | CH | Fuel consumption in cars¦Motor Diesel¦Total¦New mild hybrid diesel (>140 kW) | PJ/yr. | 0 | 5.9648e-05 | 0.00027817 | 0.00043697 | 0.00039049 | 0.00012589
| SPS1 | CH | Fuel consumption in cars¦Motor Diesel¦Total¦New plug-in hybrid diesel - diesel part (<60 kW) | PJ/yr. | 1.8745e-05 | 0.0023095 | 0.0017701 | 0.0015479 | 0.00060955 | 0.00027353
| SPS1 | CH | Fuel consumption in cars¦Motor Diesel¦Total¦New plug-in hybrid diesel - diesel part (60-100 kW) | PJ/yr. | 6.0501e-06 | 0.00044687 | 0.0019007 | 0.0027563 | 0.11071 | 0.035477
| SPS1 | CH | Fuel consumption in cars¦Motor Diesel¦Total¦New plug-in hybrid diesel - diesel part (100-140 kW) | PJ/yr. | 0.00010114 | 0.0024551 | 0.98012 | 4.5384 | 6.3247 | 3.189
| SPS1 | CH | Fuel consumption in cars¦Motor Diesel¦Total¦New plug-in hybrid diesel - diesel part (>140 kW) | PJ/yr. | 0.0059136 | 0.80592 | 0.73376 | 0.52137 | 0.0083086 | 0.002835
| SPS1 | CH | Fuel consumption in cars¦Gas | PJ/yr. | 0.11245 | 0.1173 | 0.18079 | 0.35552 | 0.16158 | 0.028585
| SPS1 | CH | Fuel consumption in cars¦Fossil gases | PJ/yr. | 0.10402 | 0.09993 | 0.18076 | 0.35551 | -0.24119 | -0.036427
| SPS1 | CH | Fuel consumption in cars¦Synthetic gases | PJ/yr. | 0.008431 | 0.017371 | 3.5083e-05 | 8.4068e-06 | 0.40277 | 0.065012
| SPS1 | CH | Fuel consumption in cars¦Synthetic gases¦Biogases¦Biogas | PJ/yr. | 0.008431 | 0.017371 | 3.5083e-05 | 8.4068e-06 | 1.4113e-05 | 2.4463e-06
| SPS1 | CH | Fuel consumption in cars¦Synthetic gases¦PtG¦PtG gas | PJ/yr. | 0 | 0 | 0 | 0 | 0.40275 | 0.06501
| SPS1 | CH | Fuel consumption in cars¦Gas¦Total¦Conventional gas ICE existing | PJ/yr. | 0 | 0 | 0 | 0 | 0 | 0
| SPS1 | CH | Fuel consumption in cars¦Gas¦Total¦New conventionalgas ICE (<60 kW) | PJ/yr. | 0.0036631 | 0.0040565 | 0.0030488 | 0.002376 | 0.00017749 | 3.0596e-05
| SPS1 | CH | Fuel consumption in cars¦Gas¦Total¦New conventional gas ICE (60-100 kW) | PJ/yr. | 0.056011 | 0.060855 | 0.060284 | 0.049325 | 0.00040919 | 7.0954e-05
| SPS1 | CH | Fuel consumption in cars¦Gas¦Total¦New conventional gas ICE (100-140 kW) | PJ/yr. | 0.0043857 | 0.0050439 | 0.03164 | 0.029213 | 0.0039702 | 0.00029471
| SPS1 | CH | Fuel consumption in cars¦Gas¦Total¦New conventional gas ICE (>140 kW) | PJ/yr. | 0.048391 | 0.047346 | 0.085822 | 0.2746 | 0.15702 | 0.028189
| SPS1 | CH | Cars mileage | billion km/yr. | 49.0033 | 57.6644 | 60.2616 | 62.1435 | 61.9545 | 60.2164
| SPS1 | CH | Cars mileage¦Electricity¦Existing battery electric cars | billion km/yr. | 0.4162 | 0.3607 | 0.27746 | 0.13873 | 0 | 0
| SPS1 | CH | Cars mileage¦Electricity¦New battery electric cars (<60kW) | billion km/yr. | 0.013795 | 0.3311 | 0.80059 | 1.5963 | 2.3257 | 2.4037
| SPS1 | CH | Cars mileage¦Electricity¦New battery electric cars (60-100 kW) | billion km/yr. | 0.096824 | 0.1499 | 0.19022 | 7.3968 | 17.9469 | 17.7006
| SPS1 | CH | Cars mileage¦Electricity¦New battery electric cars (100-140 kW) | billion km/yr. | 0.06117 | 0.091206 | 0.11943 | 0.10338 | 0.65825 | 0.83473
| SPS1 | CH | Cars mileage¦Electricity¦New battery electric cars (>140 kW) | billion km/yr. | 0.1937 | 1.0648 | 4.0914 | 13.1808 | 22.5058 | 23.1267
| SPS1 | CH | Cars mileage¦Electricity¦New plug-in hybrid gasoline (<60 kW) | billion km/yr. | 0.00021753 | 0.001249 | 0.0010899 | 0.0010943 | 0.00072088 | 0.0004774
| SPS1 | CH | Cars mileage¦Electricity¦New plug-in hybrid gasoline (60-100 kW) | billion km/yr. | 0.049448 | 0.098647 | 0.071519 | 0.078686 | 0.01611 | 0.0087195
| SPS1 | CH | Cars mileage¦Electricity¦New plug-in hybrid gasoline (100-140 kW) | billion km/yr. | 0.047784 | 0.15491 | 1.4141 | 5.449 | 10.6289 | 9.4466
| SPS1 | CH | Cars mileage¦Electricity¦New plug-in hybrid gasoline (>140 kW) | billion km/yr. | 0.091487 | 0.15994 | 0.15415 | 0.12478 | 0.0075258 | 0.0043926
| SPS1 | CH | Cars mileage¦Electricity¦New plug-in hybrid diesel (<60 kW) | billion km/yr. | 1.3654e-05 | 0.0018728 | 0.0014741 | 0.0014117 | 0.00072304 | 0.00048248
| SPS1 | CH | Cars mileage¦Electricity¦New plug-in hybrid diesel (60-100 kW) | billion km/yr. | 4.0334e-06 | 0.00030173 | 0.0013111 | 0.0021341 | 0.11785 | 0.062294
| SPS1 | CH | Cars mileage¦Electricity¦New plug-in hybrid diesel (100-140 kW) | billion km/yr. | 5.4838e-05 | 0.0016162 | 0.67138 | 3.5628 | 7.3296 | 6.5352
| SPS1 | CH | Cars mileage¦Electricity¦New plug-in hybrid diesel (>140 kW) | billion km/yr. | 0.0031157 | 0.49844 | 0.47103 | 0.37945 | 0.0085497 | 0.00493
| SPS1 | CH | Cars mileage¦Hydrogen¦New fuel cell cars (<60 kW) | billion km/yr. | 0 | 2.334e-05 | 5.5462e-05 | 8.2341e-05 | 0.00044778 | 0.00021716
| SPS1 | CH | Cars mileage¦Hydrogen¦New fuel cell cars (60-100 kW) | billion km/yr. | 7.8117e-05 | 0.00010733 | 0.00013488 | 0.00015173 | 0.00021818 | 0.00014873
| SPS1 | CH | Cars mileage¦Hydrogen¦New fuel cell cars (100-140 kW) | billion km/yr. | 0.00071842 | 0.0015922 | 0.0015152 | 0.0012914 | 0.00018774 | 0.00015461
| SPS1 | CH | Cars mileage¦Hydrogen¦New fuel cell cars (>140 kW) | billion km/yr. | 0 | 2.6011e-05 | 6.0672e-05 | 8.9954e-05 | 0.00038683 | 0.065647
| SPS1 | CH | Cars mileage¦Motor Gasoline¦Total¦Conventional gasoline hybrid existing | billion km/yr. | 0.67985 | 0.6277 | 0.48284 | 0.24142 | 0 | 0
| SPS1 | CH | Cars mileage¦Motor Gasoline¦Total¦New conventional gasoline hybrid (<60 kW) | billion km/yr. | 0.052161 | 0.061517 | 0.043126 | 0.056613 | 0.019516 | 0.0031225
| SPS1 | CH | Cars mileage¦Motor Gasoline¦Total¦New conventional gasoline hybrid (60-100 kW) | billion km/yr. | 0.22087 | 0.38772 | 1.8051 | 1.5657 | 0.088627 | 0.00025496
| SPS1 | CH | Cars mileage¦Motor Gasoline¦Total¦New conventional gasoline hybrid (100-140 kW) | billion km/yr. | 0.20235 | 3.7015 | 3.4956 | 2.8129 | 0.00029941 | 8.6242e-05
| SPS1 | CH | Cars mileage¦Motor Gasoline¦Total¦New conventional gasoline hybrid (>140 kW) | billion km/yr. | 0.10183 | 0.17834 | 0.17065 | 0.14386 | 0.00036166 | 0.00011443
| SPS1 | CH | Cars mileage¦Motor Gasoline¦Total¦Conventional gasoline ICE existing | billion km/yr. | 18.303 | 17.107 | 14.8664 | 4.7228 | 0 | 0
| SPS1 | CH | Cars mileage¦Motor Gasoline¦Total¦New conventional gasoline ICE (<60 kW) | billion km/yr. | 0.33659 | 0.37158 | 0.26122 | 0.20081 | 0.00061778 | 5.9685e-05
| SPS1 | CH | Cars mileage¦Motor Gasoline¦Total¦New conventional gasoline ICE (60-100 kW) | billion km/yr. | 2.2605 | 3.2076 | 2.9861 | 2.5023 | 0.00056724 | 7.0228e-05
| SPS1 | CH | Cars mileage¦Motor Gasoline¦Total¦New conventional gasoline ICE (100-140 kW) | billion km/yr. | 1.9209 | 2.962 | 2.9207 | 2.3722 | 0.00068531 | 7.5614e-05
| SPS1 | CH | Cars mileage¦Motor Gasoline¦Total¦New conventional gasoline ICE (>140 kW) | billion km/yr. | 1.6942 | 1.9794 | 3.5288 | 3.0195 | 0.095886 | 0.00047325
| SPS1 | CH | Cars mileage¦Motor Gasoline¦Total¦New mild hybrid gasoline (<60 kW) | billion km/yr. | 0 | 2.925e-05 | 0.00032076 | 0.00069427 | 0.00038948 | 8.3087e-05
| SPS1 | CH | Cars mileage¦Motor Gasoline¦Total¦New mild hybrid gasoline (60-100 kW) | billion km/yr. | 0 | 2.4831e-05 | 0.00025104 | 0.00043497 | 0.00032715 | 9.1829e-05
| SPS1 | CH | Cars mileage¦Motor Gasoline¦Total¦New mild hybrid gasoline (100-140 kW) | billion km/yr. | 0 | 2.49e-05 | 0.0002413 | 0.00041138 | 0.00033011 | 9.3954e-05
| SPS1 | CH | Cars mileage¦Motor Gasoline¦Total¦New mild hybrid gasoline (>140 kW) | billion km/yr. | 0 | 3.1947e-05 | 0.00037194 | 0.0006942 | 0.0007983 | 0.0002913
| SPS1 | CH | Cars mileage¦Motor Diesel¦Total¦Conventional diesel hybrid existing | billion km/yr. | 0 | 0 | 0 | 0 | 0 | 0
| SPS1 | CH | Cars mileage¦Motor Diesel¦Total¦New conventional diesel hybrid (<60 kW) | billion km/yr. | 1.4272e-05 | 0.00019654 | 0.00088489 | 0.0010426 | 0.0071964 | 0.0021095
| SPS1 | CH | Cars mileage¦Motor Diesel¦Total¦New conventional diesel hybrid (60-100 kW) | billion km/yr. | 0.0033152 | 1.807 | 3.5678 | 3.0069 | 0.11427 | 0.0002467
| SPS1 | CH | Cars mileage¦Motor Diesel¦Total¦New conventional diesel hybrid (100-140 kW) | billion km/yr. | 0.026429 | 0.053724 | 0.051265 | 0.040819 | 0.00028026 | 8.468e-05
| SPS1 | CH | Cars mileage¦Motor Diesel¦Total¦New conventional diesel hybrid (>140 kW) | billion km/yr. | 0.047659 | 0.24127 | 0.22872 | 0.1875 | 0.00034435 | 0.00011218
| SPS1 | CH | Cars mileage¦Motor Diesel¦Total¦Conventional diesel ICE existing | billion km/yr. | 17.689 | 17.236 | 13.0022 | 5.4841 | 0 | 0
| SPS1 | CH | Cars mileage¦Motor Diesel¦Total¦New conventional diesel ICE (<60 kW) | billion km/yr. | 0.003909 | 0.0044905 | 0.0033493 | 0.0024917 | 0.00016115 | 3.0912e-05
| SPS1 | CH | Cars mileage¦Motor Diesel¦Total¦New conventional diesel ICE (60-100 kW) | billion km/yr. | 0.85032 | 0.90259 | 0.67647 | 0.63216 | 0.0001714 | 3.374e-05
| SPS1 | CH | Cars mileage¦Motor Diesel¦Total¦New conventional diesel ICE (100-140 kW) | billion km/yr. | 2.659 | 2.8359 | 2.8063 | 2.1805 | 0.00016904 | 3.4361e-05
| SPS1 | CH | Cars mileage¦Motor Diesel¦Total¦New conventional diesel ICE (>140 kW) | billion km/yr. | 0.90415 | 1.0075 | 0.99208 | 0.77462 | 0.00010428 | 2.2162e-05
| SPS1 | CH | Cars mileage¦Motor Diesel¦Total¦New mild hybrid diesel (<60 kW) | billion km/yr. | 0 | 3.166e-05 | 0.00027344 | 0.00058429 | 0.00042311 | 0.00011791
| SPS1 | CH | Cars mileage¦Motor Diesel¦Total¦New mild hybrid diesel (60-100 kW) | billion km/yr. | 0 | 2.6809e-05 | 0.00022978 | 0.00042499 | 0.00033746 | 0.00010396
| SPS1 | CH | Cars mileage¦Motor Diesel¦Total¦New mild hybrid diesel (100-140 kW) | billion km/yr. | 0 | 2.667e-05 | 0.00021235 | 0.00036443 | 0.00033299 | 0.00010425
| SPS1 | CH | Cars mileage¦Motor Diesel¦Total¦New mild hybrid diesel (>140 kW) | billion km/yr. | 0 | 2.3825e-05 | 0.00011625 | 0.00019071 | 0.00020046 | 6.7851e-05
| SPS1 | CH | Cars mileage¦Gas¦Conventional gas ICE existing | billion km/yr. | 0 | 0 | 0 | 0 | 0 | 0
| SPS1 | CH | Cars mileage¦Gas¦New conventionalgas ICE (<60 kW) | billion km/yr. | 0.0022543 | 0.0024908 | 0.0018644 | 0.0014624 | 0.00010446 | 1.8705e-05
| SPS1 | CH | Cars mileage¦Gas¦New conventional gas ICE (60-100 kW) | billion km/yr. | 0.035365 | 0.037562 | 0.037152 | 0.030958 | 0.00019316 | 3.472e-05
| SPS1 | CH | Cars mileage¦Gas¦New conventional gas ICE (100-140 kW) | billion km/yr. | 0.0020518 | 0.0023915 | 0.015632 | 0.014318 | 0.0018995 | 0.00013845
| SPS1 | CH | Cars mileage¦Gas¦New conventional gas ICE (>140 kW) | billion km/yr. | 0.033036 | 0.032268 | 0.048528 | 0.12783 | 0.072012 | 0.013365
| SPS1 | CH | Cars efficiency | km/MJ | - | - | - | - | - | -
| SPS1 | CH | Cars efficiency¦Electricity¦Existing battery electric cars | km/MJ | 0.88951 | 0.95695 | 1.0581 | 1.2267 | - | -
| SPS1 | CH | Cars efficiency¦Electricity¦New battery electric cars (<60kW) | km/MJ | 1.8117 | 1.8117 | 1.8117 | 1.8117 | 1.9222 | 2.1167
| SPS1 | CH | Cars efficiency¦Electricity¦New battery electric cars (60-100 kW) | km/MJ | 1.4638 | 1.4638 | 1.4638 | 1.4638 | 1.5542 | 1.7176
| SPS1 | CH | Cars efficiency¦Electricity¦New battery electric cars (100-140 kW) | km/MJ | 1.3375 | 1.3375 | 1.3375 | 1.3375 | 1.4091 | 1.5844
| SPS1 | CH | Cars efficiency¦Electricity¦New battery electric cars (>140 kW) | km/MJ | 1.295 | 1.295 | 1.295 | 1.295 | 1.3813 | 1.52
| SPS1 | CH | Cars efficiency¦Electricity¦New plug-in hybrid gasoline (<60 kW) | km/MJ | 0.7082 | 0.76313 | 0.7759 | 0.81715 | 0.95833 | 1.1996
| SPS1 | CH | Cars efficiency¦Electricity¦New plug-in hybrid gasoline (60-100 kW) | km/MJ | 0.59104 | 0.63285 | 0.59199 | 0.68369 | 0.84595 | 1.1057
| SPS1 | CH | Cars efficiency¦Electricity¦New plug-in hybrid gasoline (100-140 kW) | km/MJ | 0.54554 | 0.60407 | 0.61793 | 0.66532 | 0.85917 | 1.1266
| SPS1 | CH | Cars efficiency¦Electricity¦New plug-in hybrid gasoline (>140 kW) | km/MJ | 0.51976 | 0.5715 | 0.58374 | 0.62537 | 0.77015 | 1.0099
| SPS1 | CH | Cars efficiency¦Electricity¦New plug-in hybrid diesel (<60 kW) | km/MJ | 0.72841 | 0.77547 | 0.78756 | 0.82883 | 0.97344 | 1.215
| SPS1 | CH | Cars efficiency¦Electricity¦New plug-in hybrid diesel (60-100 kW) | km/MJ | 0.66667 | 0.63964 | 0.64894 | 0.69208 | 0.84665 | 1.1236
| SPS1 | CH | Cars efficiency¦Electricity¦New plug-in hybrid diesel (100-140 kW) | km/MJ | 0.54218 | 0.61262 | 0.62626 | 0.67374 | 0.85158 | 1.1345
| SPS1 | CH | Cars efficiency¦Electricity¦New plug-in hybrid diesel (>140 kW) | km/MJ | 0.52687 | 0.57894 | 0.59121 | 0.63292 | 0.77622 | 1.0187
| SPS1 | CH | Cars efficiency¦Hydrogen¦New fuel cell cars (<60 kW) | km/MJ | - | 1.0966 | 1.0966 | 1.0966 | 1.1795 | 1.2464
| SPS1 | CH | Cars efficiency¦Hydrogen¦New fuel cell cars (60-100 kW) | km/MJ | 0.8915 | 0.8915 | 0.8915 | 0.8915 | 0.96952 | 1.053
| SPS1 | CH | Cars efficiency¦Hydrogen¦New fuel cell cars (100-140 kW) | km/MJ | 0.83001 | 0.83001 | 0.83001 | 0.83001 | 0.90484 | 0.99525
| SPS1 | CH | Cars efficiency¦Hydrogen¦New fuel cell cars (>140 kW) | km/MJ | - | 0.83675 | 0.83675 | 0.83675 | 0.91395 | 1.0604
| SPS1 | CH | Cars efficiency¦Motor Gasoline¦Total¦Conventional gasoline hybrid existing | km/MJ | 0.4938 | 0.50503 | 0.52189 | 0.54998 | - | -
| SPS1 | CH | Cars efficiency¦Motor Gasoline¦Total¦New conventional gasoline hybrid (<60 kW) | km/MJ | 1.1356 | 1.1577 | 1.1547 | 1.0508 | 0.90469 | 0.92627
| SPS1 | CH | Cars efficiency¦Motor Gasoline¦Total¦New conventional gasoline hybrid (60-100 kW) | km/MJ | 1.6113 | 1.8945 | 1.8809 | 1.8757 | 1.833 | 0.78401
| SPS1 | CH | Cars efficiency¦Motor Gasoline¦Total¦New conventional gasoline hybrid (100-140 kW) | km/MJ | 1.9857 | 2.5029 | 2.5007 | 2.5144 | 0.72788 | 0.70846
| SPS1 | CH | Cars efficiency¦Motor Gasoline¦Total¦New conventional gasoline hybrid (>140 kW) | km/MJ | 1.2177 | 1.4072 | 1.4053 | 1.3952 | 0.70444 | 0.69937
| SPS1 | CH | Cars efficiency¦Motor Gasoline¦Total¦Conventional gasoline ICE existing | km/MJ | 0.28604 | 0.29255 | 0.30231 | 0.31859 | - | -
| SPS1 | CH | Cars efficiency¦Motor Gasoline¦Total¦New conventional gasoline ICE (<60 kW) | km/MJ | 0.68386 | 0.67633 | 0.67617 | 0.68323 | 0.60265 | 0.62816
| SPS1 | CH | Cars efficiency¦Motor Gasoline¦Total¦New conventional gasoline ICE (60-100 kW) | km/MJ | 0.60599 | 0.60446 | 0.60954 | 0.60936 | 0.51232 | 0.50454
| SPS1 | CH | Cars efficiency¦Motor Gasoline¦Total¦New conventional gasoline ICE (100-140 kW) | km/MJ | 0.51626 | 0.51603 | 0.51597 | 0.52024 | 0.46818 | 0.46895
| SPS1 | CH | Cars efficiency¦Motor Gasoline¦Total¦New conventional gasoline ICE (>140 kW) | km/MJ | 0.45435 | 0.45101 | 0.44366 | 0.44446 | 0.43506 | 0.4733
| SPS1 | CH | Cars efficiency¦Motor Gasoline¦Total¦New mild hybrid gasoline (<60 kW) | km/MJ | - | 0.51838 | 0.54992 | 0.58427 | 0.65372 | 0.72839
| SPS1 | CH | Cars efficiency¦Motor Gasoline¦Total¦New mild hybrid gasoline (60-100 kW) | km/MJ | - | 0.41734 | 0.4436 | 0.46789 | 0.54895 | 0.59353
| SPS1 | CH | Cars efficiency¦Motor Gasoline¦Total¦New mild hybrid gasoline (100-140 kW) | km/MJ | - | 0.38797 | 0.41244 | 0.43433 | 0.51468 | 0.55175
| SPS1 | CH | Cars efficiency¦Motor Gasoline¦Total¦New mild hybrid gasoline (>140 kW) | km/MJ | - | 0.39332 | 0.41784 | 0.44125 | 0.5347 | 0.56364
| SPS1 | CH | Cars efficiency¦Motor Diesel¦Total¦Conventional diesel hybrid existing | km/MJ | - | - | - | - | - | -
| SPS1 | CH | Cars efficiency¦Motor Diesel¦Total¦New conventional diesel hybrid (<60 kW) | km/MJ | 0.41824 | 1.3693 | 1.3792 | 1.2011 | 0.92764 | 0.92659
| SPS1 | CH | Cars efficiency¦Motor Diesel¦Total¦New conventional diesel hybrid (60-100 kW) | km/MJ | 1.1721 | 2.6814 | 2.2442 | 2.2282 | 1.9334 | 0.78352
| SPS1 | CH | Cars efficiency¦Motor Diesel¦Total¦New conventional diesel hybrid (100-140 kW) | km/MJ | 0.89615 | 1.1868 | 1.1822 | 1.2553 | 0.71659 | 0.7079
| SPS1 | CH | Cars efficiency¦Motor Diesel¦Total¦New conventional diesel hybrid (>140 kW) | km/MJ | 1.345 | 1.6257 | 1.6298 | 1.6465 | 0.70655 | 0.69883
| SPS1 | CH | Cars efficiency¦Motor Diesel¦Total¦Conventional diesel ICE existing | km/MJ | 0.33902 | 0.35391 | 0.37626 | 0.4135 | - | -
| SPS1 | CH | Cars efficiency¦Motor Diesel¦Total¦New conventional diesel ICE (<60 kW) | km/MJ | 0.75008 | 0.76499 | 0.76771 | 0.78571 | 0.65403 | 0.65128
| SPS1 | CH | Cars efficiency¦Motor Diesel¦Total¦New conventional diesel ICE (60-100 kW) | km/MJ | 0.69657 | 0.70387 | 0.71195 | 0.76304 | 0.52691 | 0.52263
| SPS1 | CH | Cars efficiency¦Motor Diesel¦Total¦New conventional diesel ICE (100-140 kW) | km/MJ | 0.52798 | 0.53242 | 0.53196 | 0.54122 | 0.48269 | 0.48578
| SPS1 | CH | Cars efficiency¦Motor Diesel¦Total¦New conventional diesel ICE (>140 kW) | km/MJ | 0.46601 | 0.45575 | 0.4568 | 0.46326 | 0.44811 | 0.45905
| SPS1 | CH | Cars efficiency¦Motor Diesel¦Total¦New mild hybrid diesel (<60 kW) | km/MJ | - | 0.56204 | 0.58954 | 0.62041 | 0.69887 | 0.75378
| SPS1 | CH | Cars efficiency¦Motor Diesel¦Total¦New mild hybrid diesel (60-100 kW) | km/MJ | - | 0.4521 | 0.47532 | 0.49774 | 0.57664 | 0.61309
| SPS1 | CH | Cars efficiency¦Motor Diesel¦Total¦New mild hybrid diesel (100-140 kW) | km/MJ | - | 0.42028 | 0.44184 | 0.4619 | 0.53963 | 0.57023
| SPS1 | CH | Cars efficiency¦Motor Diesel¦Total¦New mild hybrid diesel (>140 kW) | km/MJ | - | 0.39943 | 0.4179 | 0.43644 | 0.51336 | 0.53898
| SPS1 | CH | Cars efficiency¦Gas¦Conventional gas ICE existing | km/MJ | - | 0 | 0 | 0 | 0 | 0
| SPS1 | CH | Cars efficiency¦Gas¦New conventionalgas ICE (<60 kW) | km/MJ | 0.6154 | 5.5738 | 0.98087 | 0.53056 | 0.00094354 | 0.00052726
| SPS1 | CH | Cars efficiency¦Gas¦New conventional gas ICE (60-100 kW) | km/MJ | 0.6314 | 15.2994 | 0.037905 | 0.0068214 | 3.054e-05 | 1.0887e-05
| SPS1 | CH | Cars efficiency¦Gas¦New conventional gas ICE (100-140 kW) | km/MJ | 0.46783 | 0.0029674 | 0.021304 | 0.027463 | 0.22862 | 0.048836
| SPS1 | CH | Cars efficiency¦Gas¦New conventional gas ICE (>140 kW) | km/MJ | 0.68269 | 0.27509 | 0.26842 | 0.35955 | 0.44567 | 0.46754
| SPS1 | CH | Fuel consumption in urban buses | PJ/yr. | 0.75589 | 1.2647 | 2.3264 | 3.7666 | 2.5894 | 1.2491
| SPS1 | CH | Fuel consumption in urban buses¦Electricity | PJ/yr. | 0.0057807 | 0.01253 | 0.010029 | 0.054603 | 0.50973 | 1.0515
| SPS1 | CH | Fuel consumption in urban buses¦Electricity¦Existing electric urban buses | PJ/yr. | 0.00047626 | 0.00047579 | 0.00046662 | 0 | 0 | 0
| SPS1 | CH | Fuel consumption in urban buses¦Electricity¦New electric urban buses (Mini) | PJ/yr. | 7.8685e-06 | 0.00080404 | 0.0055014 | 0.052584 | 0.12201 | 0.19392
| SPS1 | CH | Fuel consumption in urban buses¦Electricity¦New electric urban buses (Midi) | PJ/yr. | 0.0014136 | 0.0023581 | 0.0025392 | 0.0013633 | 0.11168 | 0.12016
| SPS1 | CH | Fuel consumption in urban buses¦Electricity¦New electric urban buses (Maxi) | PJ/yr. | 0.0037527 | 0.0088474 | 0.0013181 | 0.00060278 | 0.27597 | 0.73744
| SPS1 | CH | Fuel consumption in urban buses¦Electricity¦New electric urban buses (Mega) | PJ/yr. | 0.00013024 | 4.4782e-05 | 0.00020403 | 5.3215e-05 | 7.98e-05 | 3.282e-05
| SPS1 | CH | Fuel consumption in urban buses¦Hydrogen | PJ/yr. | 0 | 0 | 0 | 9.7736e-05 | 0.00013259 | 0.0022638
| SPS1 | CH | Fuel consumption in urban buses¦Hydrogen¦New fuel cell urban buses (Mini) | PJ/yr. | 0 | 0 | 0 | 4.3156e-05 | 3.3598e-05 | 0.0018844
| SPS1 | CH | Fuel consumption in urban buses¦Hydrogen¦New fuel cell urban buses (Midi) | PJ/yr. | 0 | 0 | 0 | 2.722e-05 | 4.1909e-05 | 0.00015615
| SPS1 | CH | Fuel consumption in urban buses¦Hydrogen¦New fuel cell urban buses (Maxi) | PJ/yr. | 0 | 0 | 0 | 2.736e-05 | 5.7085e-05 | 0.00022331
| SPS1 | CH | Fuel consumption in urban buses¦Hydrogen¦New fuel cell urban buses (Mega) | PJ/yr. | 0 | 0 | 0 | 0 | 0 | 0
| SPS1 | CH | Fuel consumption in urban buses¦Motor Diesel | PJ/yr. | 0.74979 | 1.2515 | 2.1857 | 3.6044 | 1.847 | 0.16382
| SPS1 | CH | Fuel consumption in urban buses¦Motor Diesel¦Fossil liquids | PJ/yr. | 0.73117 | 1.2183 | 2.1141 | 3.4372 | 1.5671 | -0.017479
| SPS1 | CH | Fuel consumption in urban buses¦Motor Diesel¦Synthetic liquids | PJ/yr. | 0.018621 | 0.033286 | 0.071527 | 0.1672 | 0.27994 | 0.1813
| SPS1 | CH | Fuel consumption in urban buses¦Motor Diesel¦Synthetic liquids¦Bioliquids¦Biodiesel | PJ/yr. | 0.018621 | 0.033286 | 0.071527 | 0.1672 | 0.13045 | 0.018053
| SPS1 | CH | Fuel consumption in urban buses¦Motor Diesel¦Synthetic liquids¦PtL¦PtL Diesel | PJ/yr. | 0 | 0 | 0 | 0 | 0.14949 | 0.16325
| SPS1 | CH | Fuel consumption in urban buses¦Motor Diesel¦Total¦New conventional hybrid diesel urban buses (Mini) | PJ/yr. | 0 | 0.21421 | 0.21401 | 0.0013849 | 0.0013539 | 0.096214
| SPS1 | CH | Fuel consumption in urban buses¦Motor Diesel¦Total¦New conventional hybrid diesel urban buses (Midi) | PJ/yr. | 0 | 0.0043718 | 0.0045712 | 0.0045956 | 0.00083896 | 0.0003181
| SPS1 | CH | Fuel consumption in urban buses¦Motor Diesel¦Total¦New conventional hybrid diesel urban buses (Maxi) | PJ/yr. | 0 | 0.12962 | 0.12976 | 0.077627 | 0.30603 | 0.066367
| SPS1 | CH | Fuel consumption in urban buses¦Motor Diesel¦Total¦New conventional hybrid diesel urban buses (Mega) | PJ/yr. | 0 | 0 | 0 | 0 | 0 | 0
| SPS1 | CH | Fuel consumption in urban buses¦Motor Diesel¦Total¦Existing ICE diesel urban buses | PJ/yr. | 0.01734 | 0.017318 | 0.01725 | 0 | 0 | 0
| SPS1 | CH | Fuel consumption in urban buses¦Motor Diesel¦Total¦New conventional ICE diesel urban buses (Mini) | PJ/yr. | 0.00031335 | 0.00076138 | 0.17687 | 0.61381 | 0.39262 | 0.00033306
| SPS1 | CH | Fuel consumption in urban buses¦Motor Diesel¦Total¦New conventional ICE diesel urban buses (Midi) | PJ/yr. | 0.11073 | 0.13178 | 0.24021 | 0.40326 | 0.040039 | 0.00023384
| SPS1 | CH | Fuel consumption in urban buses¦Motor Diesel¦Total¦New conventional ICE diesel urban buses (Maxi) | PJ/yr. | 0.6181 | 0.75349 | 1.403 | 2.5037 | 1.1061 | 0.00035655
| SPS1 | CH | Fuel consumption in urban buses¦Motor Diesel¦Total¦New conventional ICE diesel urban buses (Mega) | PJ/yr. | 0.0033029 | 0 | 9.9913e-06 | 0 | 0 | 0
| SPS1 | CH | Fuel consumption in urban buses¦Motor Gas | PJ/yr. | 0.00031661 | 0.00057951 | 0.13073 | 0.10752 | 0.23251 | 0.031431
| SPS1 | CH | Fuel consumption in urban buses¦Motor Gas¦Fossil gases | PJ/yr. | 0.00029287 | 0.00049369 | 0.13071 | 0.10751 | -0.34706 | -0.040054
| SPS1 | CH | Fuel consumption in urban buses¦Motor Gas¦Synthetic gases | PJ/yr. | 2.3738e-05 | 8.5817e-05 | 2.5369e-05 | 2.5424e-06 | 0.57957 | 0.071484
| SPS1 | CH | Fuel consumption in urban buses¦Motor Gas¦Synthetic gases¦Biogases¦Biogas | PJ/yr. | 2.3738e-05 | 8.5817e-05 | 2.5369e-05 | 2.5424e-06 | 2.0308e-05 | 2.6899e-06
| SPS1 | CH | Fuel consumption in urban buses¦Motor Gas¦Synthetic gases¦PtG¦PtG gas | PJ/yr. | 0 | 0 | 0 | 0 | 0.57955 | 0.071482
| SPS1 | CH | Fuel consumption in urban buses¦Motor Gas¦Total¦Existing ICE Gas urban buses | PJ/yr. | 0.00031661 | 0.00031712 | 0.00031597 | 0 | 0 | 0
| SPS1 | CH | Fuel consumption in urban buses¦Motor Gas¦Total¦New conventional ICE gas urban buses (Mini) | PJ/yr. | 0 | 8.3399e-05 | 0.025565 | 0.00047759 | 0.00070604 | 0.0027183
| SPS1 | CH | Fuel consumption in urban buses¦Motor Gas¦Total¦New conventional ICE gas urban buses (Midi) | PJ/yr. | 0 | 8.984e-05 | 0.00092101 | 0.0013283 | 0.00081162 | 0.00039381
| SPS1 | CH | Fuel consumption in urban buses¦Motor Gas¦Total¦New conventional ICE gas urban buses (Maxi) | PJ/yr. | 0 | 8.9152e-05 | 0.10393 | 0.10571 | 0.23099 | 0.028319
| SPS1 | CH | Fuel consumption in urban buses¦Motor Gas¦Total¦New conventional ICE gas urban buses (Mega) | PJ/yr. | 0 | 0 | 0 | 0 | 0 | 0
| SPS1 | CH | Urban buses mileage | billion km/yr. | 0.2954 | 0.30248 | 0.31311 | 0.33079 | 0.35547 | 0.37217
| SPS1 | CH | Urban buses mileage¦Electricity¦Existing electric urban buses | billion km/yr. | 0.0019958 | 0.0016052 | 0.0010025 | 0 | 0 | 0
| SPS1 | CH | Urban buses mileage¦Electricity¦New electric urban buses (Mini) | billion km/yr. | 2.9797e-06 | 0.0003154 | 0.0022568 | 0.023521 | 0.057838 | 0.10396
| SPS1 | CH | Urban buses mileage¦Electricity¦New electric urban buses (Midi) | billion km/yr. | 0.000389 | 0.0006541 | 0.00070906 | 0.00043251 | 0.039336 | 0.045573
| SPS1 | CH | Urban buses mileage¦Electricity¦New electric urban buses (Maxi) | billion km/yr. | 0.00068663 | 0.0016317 | 0.00024541 | 0.00012239 | 0.065965 | 0.19114
| SPS1 | CH | Urban buses mileage¦Electricity¦New electric urban buses (Mega) | billion km/yr. | 1.5887e-05 | 5.6276e-06 | 2.5868e-05 | 7.6059e-06 | 1.2545e-05 | 5.6406e-06
| SPS1 | CH | Urban buses mileage¦Hydrogen¦New fuel cell urban buses (Mini) | billion km/yr. | 0 | 0 | 0 | 1.0116e-05 | 8.6676e-06 | 0.0005714
| SPS1 | CH | Urban buses mileage¦Hydrogen¦New fuel cell urban buses (Midi) | billion km/yr. | 0 | 0 | 0 | 4.603e-06 | 7.8161e-06 | 3.3816e-05
| SPS1 | CH | Urban buses mileage¦Hydrogen¦New fuel cell urban buses (Maxi) | billion km/yr. | 0 | 0 | 0 | 3.0946e-06 | 7.21e-06 | 3.259e-05
| SPS1 | CH | Urban buses mileage¦Hydrogen¦New fuel cell urban buses (Mega) | billion km/yr. | 0 | 0 | 0 | 0 | 0 | 0
| SPS1 | CH | Urban buses mileage¦Motor Diesel¦Total¦New conventional hybrid diesel urban buses (Mini) | billion km/yr. | 0 | 0.034811 | 0.034782 | 0.0002448 | 0.00026799 | 0.021634
| SPS1 | CH | Urban buses mileage¦Motor Diesel¦Total¦New conventional hybrid diesel urban buses (Midi) | billion km/yr. | 0 | 0.00050929 | 0.00053374 | 0.0005459 | 0.00011834 | 4.7444e-05
| SPS1 | CH | Urban buses mileage¦Motor Diesel¦Total¦New conventional hybrid diesel urban buses (Maxi) | billion km/yr. | 0 | 0.010141 | 0.010153 | 0.0060808 | 0.029657 | 0.0065535
| SPS1 | CH | Urban buses mileage¦Motor Diesel¦Total¦New conventional hybrid diesel urban buses (Mega) | billion km/yr. | 0 | 0 | 0 | 0 | 0 | 0
| SPS1 | CH | Urban buses mileage¦Motor Diesel¦Total¦Existing ICE diesel urban buses | billion km/yr. | 0.24222 | 0.19378 | 0.12111 | 0 | 0 | 0
| SPS1 | CH | Urban buses mileage¦Motor Diesel¦Total¦New conventional ICE diesel urban buses (Mini) | billion km/yr. | 3.883e-05 | 9.6395e-05 | 0.023943 | 0.08874 | 0.062759 | 5.4644e-05
| SPS1 | CH | Urban buses mileage¦Motor Diesel¦Total¦New conventional ICE diesel urban buses (Midi) | billion km/yr. | 0.009685 | 0.01156 | 0.021878 | 0.039545 | 0.0041266 | 2.6535e-05
| SPS1 | CH | Urban buses mileage¦Motor Diesel¦Total¦New conventional ICE diesel urban buses (Maxi) | billion km/yr. | 0.035819 | 0.043799 | 0.084757 | 0.16507 | 0.079283 | 2.71e-05
| SPS1 | CH | Urban buses mileage¦Motor Diesel¦Total¦New conventional ICE diesel urban buses (Mega) | billion km/yr. | 0.00012765 | 0 | 3.885e-07 | 0 | 0 | 0
| SPS1 | CH | Urban buses mileage¦Motor Gas¦Total¦Existing ICE Gas urban buses | billion km/yr. | 0.0044226 | 0.0035476 | 0.0022163 | 0 | 0 | 0
| SPS1 | CH | Urban buses mileage¦Motor Gas¦Total¦New conventional ICE gas urban buses (Mini) | billion km/yr. | 0 | 1.0028e-05 | 0.0032409 | 6.2311e-05 | 0.00010441 | 0.00045337
| SPS1 | CH | Urban buses mileage¦Motor Gas¦Total¦New conventional ICE gas urban buses (Midi) | billion km/yr. | 0 | 7.6363e-06 | 8.1872e-05 | 0.00012139 | 8.3741e-05 | 4.331e-05
| SPS1 | CH | Urban buses mileage¦Motor Gas¦Total¦New conventional ICE gas urban buses (Maxi) | billion km/yr. | 0 | 5.0301e-06 | 0.0061687 | 0.0062831 | 0.015891 | 0.0020109
| SPS1 | CH | Urban buses mileage¦Motor Gas¦Total¦New conventional ICE gas urban buses (Mega) | billion km/yr. | 0 | 0 | 0 | 0 | 0 | 0
| SPS1 | CH | Urban buses efficiency | km/MJ | - | - | - | - | - | -
| SPS1 | CH | Urban buses efficiency¦Electricity¦Existing electric urban buses | km/MJ | 4.1906 | 3.3738 | 2.1485 | - | - | -
| SPS1 | CH | Urban buses efficiency¦Electricity¦New electric urban buses (Mini) | km/MJ | 0.37869 | 0.39228 | 0.41022 | 0.4473 | 0.47405 | 0.53609
| SPS1 | CH | Urban buses efficiency¦Electricity¦New electric urban buses (Midi) | km/MJ | 0.27518 | 0.27739 | 0.27925 | 0.31725 | 0.35224 | 0.37928
| SPS1 | CH | Urban buses efficiency¦Electricity¦New electric urban buses (Maxi) | km/MJ | 0.18297 | 0.18443 | 0.18619 | 0.20304 | 0.23903 | 0.2592
| SPS1 | CH | Urban buses efficiency¦Electricity¦New electric urban buses (Mega) | km/MJ | 0.12199 | 0.12567 | 0.12679 | 0.14293 | 0.15721 | 0.17186
| SPS1 | CH | Urban buses efficiency¦Hydrogen¦New fuel cell urban buses (Mini) | km/MJ | - | - | - | 0.2344 | 0.25798 | 0.30323
| SPS1 | CH | Urban buses efficiency¦Hydrogen¦New fuel cell urban buses (Midi) | km/MJ | - | - | - | 0.1691 | 0.1865 | 0.21657
| SPS1 | CH | Urban buses efficiency¦Hydrogen¦New fuel cell urban buses (Maxi) | km/MJ | - | - | - | 0.11311 | 0.1263 | 0.14594
| SPS1 | CH | Urban buses efficiency¦Hydrogen¦New fuel cell urban buses (Mega) | km/MJ | - | - | - | - | - | -
| SPS1 | CH | Urban buses efficiency¦Motor Diesel¦Total¦New conventional hybrid diesel urban buses (Mini) | km/MJ | - | 0.16251 | 0.16253 | 0.17676 | 0.19794 | 0.22485
| SPS1 | CH | Urban buses efficiency¦Motor Diesel¦Total¦New conventional hybrid diesel urban buses (Midi) | km/MJ | - | 0.11649 | 0.11676 | 0.11879 | 0.14105 | 0.14915
| SPS1 | CH | Urban buses efficiency¦Motor Diesel¦Total¦New conventional hybrid diesel urban buses (Maxi) | km/MJ | - | 0.078236 | 0.078241 | 0.078333 | 0.096908 | 0.098747
| SPS1 | CH | Urban buses efficiency¦Motor Diesel¦Total¦New conventional hybrid diesel urban buses (Mega) | km/MJ | - | - | - | - | - | -
| SPS1 | CH | Urban buses efficiency¦Motor Diesel¦Total¦Existing ICE diesel urban buses | km/MJ | 13.9687 | 11.1896 | 7.021 | - | - | -
| SPS1 | CH | Urban buses efficiency¦Motor Diesel¦Total¦New conventional ICE diesel urban buses (Mini) | km/MJ | 0.12392 | 0.12661 | 0.13537 | 0.14457 | 0.15985 | 0.16407
| SPS1 | CH | Urban buses efficiency¦Motor Diesel¦Total¦New conventional ICE diesel urban buses (Midi) | km/MJ | 0.087466 | 0.087717 | 0.091078 | 0.098064 | 0.10306 | 0.11348
| SPS1 | CH | Urban buses efficiency¦Motor Diesel¦Total¦New conventional ICE diesel urban buses (Maxi) | km/MJ | 0.05795 | 0.058129 | 0.060412 | 0.065928 | 0.071676 | 0.076005
| SPS1 | CH | Urban buses efficiency¦Motor Diesel¦Total¦New conventional ICE diesel urban buses (Mega) | km/MJ | 0.038646 | - | 0.038884 | - | - | -
| SPS1 | CH | Urban buses efficiency¦Motor Gas¦Total¦Existing ICE Gas urban buses | km/MJ | 13.9687 | 11.187 | 7.0145 | - | - | -
| SPS1 | CH | Urban buses efficiency¦Motor Gas¦Total¦New conventional ICE gas urban buses (Mini) | km/MJ | - | 0.12024 | 0.12678 | 0.13047 | 0.14788 | 0.16678
| SPS1 | CH | Urban buses efficiency¦Motor Gas¦Total¦New conventional ICE gas urban buses (Midi) | km/MJ | - | 0.084998 | 0.088894 | 0.091388 | 0.10318 | 0.10998
| SPS1 | CH | Urban buses efficiency¦Motor Gas¦Total¦New conventional ICE gas urban buses (Maxi) | km/MJ | - | 0.056422 | 0.059353 | 0.059438 | 0.068794 | 0.07101
| SPS1 | CH | Urban buses efficiency¦Motor Gas¦Total¦New conventional ICE gas urban buses (Mega) | km/MJ | - | - | - | - | - | -
| SPS1 | CH | Fuel consumption in coaches | PJ/yr. | 0.81238 | 0.77903 | 0.96544 | 1.1674 | 0.7483 | 0.35909
| SPS1 | CH | Fuel consumption in coaches¦Electricity | PJ/yr. | 0.0014566 | 0.002579 | 0.0025965 | 0.016526 | 0.14692 | 0.26048
| SPS1 | CH | Fuel consumption in coaches¦Electricity¦Existing electric coaches | PJ/yr. | 0 | 0 | 0 | 0 | 0 | 0
| SPS1 | CH | Fuel consumption in coaches¦Electricity¦New electric coaches (Mini) | PJ/yr. | 0.00041261 | 0.00092326 | 0.00096762 | 0.015006 | 0.048595 | 0.11056
| SPS1 | CH | Fuel consumption in coaches¦Electricity¦New electric coaches (Midi) | PJ/yr. | 0.00075686 | 0.0010929 | 0.0010796 | 0.00102 | 0.096404 | 0.14521
| SPS1 | CH | Fuel consumption in coaches¦Electricity¦New electric coaches (Maxi) | PJ/yr. | 0.00028714 | 0.00054079 | 0.00047606 | 0.00046451 | 0.0018543 | 0.0046797
| SPS1 | CH | Fuel consumption in coaches¦Electricity¦New electric coaches (Mega) | PJ/yr. | 0 | 2.2022e-05 | 7.3216e-05 | 3.5582e-05 | 6.6453e-05 | 2.2131e-05
| SPS1 | CH | Fuel consumption in coaches¦Hydrogen | PJ/yr. | 0 | 0 | 0 | 0.013339 | 0.064334 | 0.083642
| SPS1 | CH | Fuel consumption in coaches¦Hydrogen¦New fuel cell coaches (Mini) | PJ/yr. | 0 | 0 | 0 | 0.013088 | 0.040457 | 0.01418
| SPS1 | CH | Fuel consumption in coaches¦Hydrogen¦New fuel cell coaches (Midi) | PJ/yr. | 0 | 0 | 0 | 0.00015353 | 0.0047367 | 0.0017492
| SPS1 | CH | Fuel consumption in coaches¦Hydrogen¦New fuel cell coaches (Maxi) | PJ/yr. | 0 | 0 | 0 | 9.6745e-05 | 0.01914 | 0.067713
| SPS1 | CH | Fuel consumption in coaches¦Hydrogen¦New fuel cell coaches (Mega) | PJ/yr. | 0 | 0 | 0 | 0 | 0 | 0
| SPS1 | CH | Fuel consumption in coaches¦Motor Diesel | PJ/yr. | 0.81078 | 0.7761 | 0.93484 | 1.0958 | 0.45017 | 0.0011361
| SPS1 | CH | Fuel consumption in coaches¦Motor Diesel¦Fossil liquids | PJ/yr. | 0.79065 | 0.75546 | 0.90425 | 1.045 | 0.38195 | -0.00012121
| SPS1 | CH | Fuel consumption in coaches¦Motor Diesel¦Synthetic liquids | PJ/yr. | 0.020135 | 0.020641 | 0.030593 | 0.050832 | 0.068229 | 0.0012573
| SPS1 | CH | Fuel consumption in coaches¦Motor Diesel¦Synthetic liquids¦Bioliquids¦Biodiesel | PJ/yr. | 0.020135 | 0.020641 | 0.030593 | 0.050832 | 0.031795 | 0.00012519
| SPS1 | CH | Fuel consumption in coaches¦Motor Diesel¦Synthetic liquids¦PtL¦PtL Diesel | PJ/yr. | 0 | 0 | 0 | 0 | 0.036434 | 0.0011321
| SPS1 | CH | Fuel consumption in coaches¦Motor Diesel¦Total¦New conventional hybrid diesel coaches (Mini) | PJ/yr. | 0 | 0.2373 | 0.23727 | 0.047905 | 0.0013656 | 0.00023974
| SPS1 | CH | Fuel consumption in coaches¦Motor Diesel¦Total¦New conventional hybrid diesel coaches (Midi) | PJ/yr. | 0 | 0.00024454 | 0.00039626 | 0.0068102 | 0.001989 | 0.00026457
| SPS1 | CH | Fuel consumption in coaches¦Motor Diesel¦Total¦New conventional hybrid diesel coaches (Maxi) | PJ/yr. | 0 | 0.00018761 | 0.00027842 | 0.070595 | 0.0015047 | 0.00017873
| SPS1 | CH | Fuel consumption in coaches¦Motor Diesel¦Total¦New conventional hybrid diesel coaches (Mega) | PJ/yr. | 0 | 0 | 0 | 0 | 0 | 0
| SPS1 | CH | Fuel consumption in coaches¦Motor Diesel¦Total¦Existing ICE diesel coaches | PJ/yr. | 0.0060275 | 0.0060133 | 0.0059687 | 0 | 0 | 0
| SPS1 | CH | Fuel consumption in coaches¦Motor Diesel¦Total¦New conventional ICE diesel coaches (Mini) | PJ/yr. | 0.11349 | 0.0067231 | 0.075137 | 0.31903 | 0.19037 | 0.00014607
| SPS1 | CH | Fuel consumption in coaches¦Motor Diesel¦Total¦New conventional ICE diesel coaches (Midi) | PJ/yr. | 0.51961 | 0.39781 | 0.4845 | 0.59242 | 0.20754 | 0.00017639
| SPS1 | CH | Fuel consumption in coaches¦Motor Diesel¦Total¦New conventional ICE diesel coaches (Maxi) | PJ/yr. | 0.15878 | 0.12782 | 0.13129 | 0.059095 | 0.047409 | 0.00013058
| SPS1 | CH | Fuel consumption in coaches¦Motor Diesel¦Total¦New conventional ICE diesel coaches (Mega) | PJ/yr. | 0.012865 | 0 | 1.0318e-06 | 0 | 0 | 0
| SPS1 | CH | Fuel consumption in coaches¦Motor Gas | PJ/yr. | 0.00013727 | 0.00035731 | 0.028007 | 0.041694 | 0.086871 | 0.013835
| SPS1 | CH | Fuel consumption in coaches¦Motor Gas¦Fossil gases | PJ/yr. | 0.00012698 | 0.0003044 | 0.028002 | 0.041693 | -0.12967 | -0.017631
| SPS1 | CH | Fuel consumption in coaches¦Motor Gas¦Synthetic gases | PJ/yr. | 1.0292e-05 | 5.2913e-05 | 5.4348e-06 | 9.8593e-07 | 0.21654 | 0.031466
| SPS1 | CH | Fuel consumption in coaches¦Motor Gas¦Synthetic gases¦Biogases¦Biogas | PJ/yr. | 1.0292e-05 | 5.2913e-05 | 5.4348e-06 | 9.8593e-07 | 7.5875e-06 | 1.184e-06
| SPS1 | CH | Fuel consumption in coaches¦Motor Gas¦Synthetic gases¦PtG¦PtG gas | PJ/yr. | 0 | 0 | 0 | 0 | 0.21653 | 0.031465
| SPS1 | CH | Fuel consumption in coaches¦Motor Gas¦Total¦Existing ICE Gas coaches | PJ/yr. | 0.00013727 | 0.00013742 | 0.00013616 | 0 | 0 | 0
| SPS1 | CH | Fuel consumption in coaches¦Motor Gas¦Total¦New conventional ICE gas coaches (Mini) | PJ/yr. | 0 | 8.7892e-05 | 0.00081933 | 0.00043441 | 0.00089622 | 0.0003144
| SPS1 | CH | Fuel consumption in coaches¦Motor Gas¦Total¦New conventional ICE gas coaches (Midi) | PJ/yr. | 0 | 7.6233e-05 | 0.00059809 | 0.0010579 | 0.0012358 | 0.00041699
| SPS1 | CH | Fuel consumption in coaches¦Motor Gas¦Total¦New conventional ICE gas coaches (Maxi) | PJ/yr. | 0 | 5.5766e-05 | 0.026454 | 0.040201 | 0.084739 | 0.013104
| SPS1 | CH | Fuel consumption in coaches¦Motor Gas¦Total¦New conventional ICE gas coaches (Mega) | PJ/yr. | 0 | 0 | 0 | 0 | 0 | 0
| SPS1 | CH | Coaches mileage | billion km/yr. | 0.13097 | 0.13168 | 0.13274 | 0.13449 | 0.13478 | 0.1312
| SPS1 | CH | Coaches mileage¦Electricity¦Existing electric coaches | billion km/yr. | 0 | 0 | 0 | 0 | 0 | 0
| SPS1 | CH | Coaches mileage¦Electricity¦New electric coaches (Mini) | billion km/yr. | 0.00015625 | 0.00035404 | 0.00037675 | 0.0067108 | 0.023703 | 0.059235
| SPS1 | CH | Coaches mileage¦Electricity¦New electric coaches (Midi) | billion km/yr. | 0.00020827 | 0.0003052 | 0.00030305 | 0.00032567 | 0.034036 | 0.055584
| SPS1 | CH | Coaches mileage¦Electricity¦New electric coaches (Maxi) | billion km/yr. | 5.2538e-05 | 9.9935e-05 | 8.8521e-05 | 9.2808e-05 | 0.00043849 | 0.0012153
| SPS1 | CH | Coaches mileage¦Electricity¦New electric coaches (Mega) | billion km/yr. | 0 | 2.7844e-06 | 9.4921e-06 | 5.1317e-06 | 1.0507e-05 | 3.8569e-06
| SPS1 | CH | Coaches mileage¦Hydrogen¦New fuel cell coaches (Mini) | billion km/yr. | 0 | 0 | 0 | 0.003068 | 0.010732 | 0.0038142
| SPS1 | CH | Coaches mileage¦Hydrogen¦New fuel cell coaches (Midi) | billion km/yr. | 0 | 0 | 0 | 2.5962e-05 | 0.00088601 | 0.00034162
| SPS1 | CH | Coaches mileage¦Hydrogen¦New fuel cell coaches (Maxi) | billion km/yr. | 0 | 0 | 0 | 1.0943e-05 | 0.002484 | 0.009817
| SPS1 | CH | Coaches mileage¦Hydrogen¦New fuel cell coaches (Mega) | billion km/yr. | 0 | 0 | 0 | 0 | 0 | 0
| SPS1 | CH | Coaches mileage¦Motor Diesel¦Total¦New conventional hybrid diesel coaches (Mini) | billion km/yr. | 0 | 0.038564 | 0.038562 | 0.0088228 | 0.00025986 | 5.0163e-05
| SPS1 | CH | Coaches mileage¦Motor Diesel¦Total¦New conventional hybrid diesel coaches (Midi) | billion km/yr. | 0 | 2.8488e-05 | 4.7125e-05 | 0.00089477 | 0.00027021 | 3.8798e-05
| SPS1 | CH | Coaches mileage¦Motor Diesel¦Total¦New conventional hybrid diesel coaches (Maxi) | billion km/yr. | 0 | 1.4678e-05 | 2.2183e-05 | 0.0062678 | 0.0001426 | 1.8311e-05
| SPS1 | CH | Coaches mileage¦Motor Diesel¦Total¦New conventional hybrid diesel coaches (Mega) | billion km/yr. | 0 | 0 | 0 | 0 | 0 | 0
| SPS1 | CH | Coaches mileage¦Motor Diesel¦Total¦Existing ICE diesel coaches | billion km/yr. | 0.059975 | 0.047985 | 0.029987 | 0 | 0 | 0
| SPS1 | CH | Coaches mileage¦Motor Diesel¦Total¦New conventional ICE diesel coaches (Mini) | billion km/yr. | 0.014064 | 0.00084298 | 0.010095 | 0.046091 | 0.030062 | 2.3998e-05
| SPS1 | CH | Coaches mileage¦Motor Diesel¦Total¦New conventional ICE diesel coaches (Midi) | billion km/yr. | 0.045448 | 0.034933 | 0.043184 | 0.056088 | 0.02224 | 1.9981e-05
| SPS1 | CH | Coaches mileage¦Motor Diesel¦Total¦New conventional ICE diesel coaches (Maxi) | billion km/yr. | 0.0092015 | 0.0074373 | 0.0076565 | 0.0034762 | 0.0033988 | 1.0039e-05
| SPS1 | CH | Coaches mileage¦Motor Diesel¦Total¦New conventional ICE diesel coaches (Mega) | billion km/yr. | 0.00049719 | 0 | 4.0591e-08 | 0 | 0 | 0
| SPS1 | CH | Coaches mileage¦Motor Gas¦Total¦Existing ICE Gas coaches | billion km/yr. | 0.0013658 | 0.0010962 | 0.00068306 | 0 | 0 | 0
| SPS1 | CH | Coaches mileage¦Motor Gas¦Total¦New conventional ICE gas coaches (Mini) | billion km/yr. | 0 | 1.0568e-05 | 0.00010321 | 5.651e-05 | 0.00013409 | 4.8972e-05
| SPS1 | CH | Coaches mileage¦Motor Gas¦Total¦New conventional ICE gas coaches (Midi) | billion km/yr. | 0 | 6.4796e-06 | 5.3082e-05 | 9.7553e-05 | 0.00012743 | 4.47e-05
| SPS1 | CH | Coaches mileage¦Motor Gas¦Total¦New conventional ICE gas coaches (Maxi) | billion km/yr. | 0 | 3.1465e-06 | 0.00157 | 0.0024533 | 0.0058556 | 0.00093065
| SPS1 | CH | Coaches mileage¦Motor Gas¦Total¦New conventional ICE gas coaches (Mega) | billion km/yr. | 0 | 0 | 0 | 0 | 0 | 0
| SPS1 | CH | Coaches efficiency | km/MJ | - | - | - | - | - | -
| SPS1 | CH | Coaches efficiency¦Electricity¦Existing electric coaches | km/MJ | - | - | - | - | - | -
| SPS1 | CH | Coaches efficiency¦Electricity¦New electric coaches (Mini) | km/MJ | 0.37869 | 0.38347 | 0.38935 | 0.4472 | 0.48777 | 0.53576
| SPS1 | CH | Coaches efficiency¦Electricity¦New electric coaches (Midi) | km/MJ | 0.27518 | 0.27925 | 0.2807 | 0.31927 | 0.35306 | 0.38277
| SPS1 | CH | Coaches efficiency¦Electricity¦New electric coaches (Maxi) | km/MJ | 0.18297 | 0.18479 | 0.18595 | 0.1998 | 0.23647 | 0.2597
| SPS1 | CH | Coaches efficiency¦Electricity¦New electric coaches (Mega) | km/MJ | - | 0.12643 | 0.12965 | 0.14422 | 0.1581 | 0.17428
| SPS1 | CH | Coaches efficiency¦Hydrogen¦New fuel cell coaches (Mini) | km/MJ | - | - | - | 0.2344 | 0.26527 | 0.26898
| SPS1 | CH | Coaches efficiency¦Hydrogen¦New fuel cell coaches (Midi) | km/MJ | - | - | - | 0.1691 | 0.18705 | 0.1953
| SPS1 | CH | Coaches efficiency¦Hydrogen¦New fuel cell coaches (Maxi) | km/MJ | - | - | - | 0.11311 | 0.12978 | 0.14498
| SPS1 | CH | Coaches efficiency¦Hydrogen¦New fuel cell coaches (Mega) | km/MJ | - | - | - | - | - | -
| SPS1 | CH | Coaches efficiency¦Motor Diesel¦Total¦New conventional hybrid diesel coaches (Mini) | km/MJ | - | 0.16251 | 0.16252 | 0.18417 | 0.19029 | 0.20924
| SPS1 | CH | Coaches efficiency¦Motor Diesel¦Total¦New conventional hybrid diesel coaches (Midi) | km/MJ | - | 0.11649 | 0.11893 | 0.13139 | 0.13585 | 0.14665
| SPS1 | CH | Coaches efficiency¦Motor Diesel¦Total¦New conventional hybrid diesel coaches (Maxi) | km/MJ | - | 0.078236 | 0.079676 | 0.088786 | 0.094766 | 0.10245
| SPS1 | CH | Coaches efficiency¦Motor Diesel¦Total¦New conventional hybrid diesel coaches (Mega) | km/MJ | - | - | - | - | - | -
| SPS1 | CH | Coaches efficiency¦Motor Diesel¦Total¦Existing ICE diesel coaches | km/MJ | 9.9502 | 7.9797 | 5.0239 | - | - | -
| SPS1 | CH | Coaches efficiency¦Motor Diesel¦Total¦New conventional ICE diesel coaches (Mini) | km/MJ | 0.12392 | 0.12539 | 0.13436 | 0.14447 | 0.15791 | 0.16429
| SPS1 | CH | Coaches efficiency¦Motor Diesel¦Total¦New conventional ICE diesel coaches (Midi) | km/MJ | 0.087466 | 0.087815 | 0.089132 | 0.094676 | 0.10716 | 0.11328
| SPS1 | CH | Coaches efficiency¦Motor Diesel¦Total¦New conventional ICE diesel coaches (Maxi) | km/MJ | 0.05795 | 0.058183 | 0.058317 | 0.058825 | 0.071692 | 0.07688
| SPS1 | CH | Coaches efficiency¦Motor Diesel¦Total¦New conventional ICE diesel coaches (Mega) | km/MJ | 0.038646 | - | 0.039338 | - | - | -
| SPS1 | CH | Coaches efficiency¦Motor Gas¦Total¦Existing ICE Gas coaches | km/MJ | 9.9502 | 7.9768 | 5.0166 | - | - | -
| SPS1 | CH | Coaches efficiency¦Motor Gas¦Total¦New conventional ICE gas coaches (Mini) | km/MJ | - | 0.12024 | 0.12597 | 0.13009 | 0.14962 | 0.15576
| SPS1 | CH | Coaches efficiency¦Motor Gas¦Total¦New conventional ICE gas coaches (Midi) | km/MJ | - | 0.084998 | 0.088752 | 0.092214 | 0.10312 | 0.1072
| SPS1 | CH | Coaches efficiency¦Motor Gas¦Total¦New conventional ICE gas coaches (Maxi) | km/MJ | - | 0.056422 | 0.059349 | 0.061025 | 0.069102 | 0.071021
| SPS1 | CH | Coaches efficiency¦Motor Gas¦Total¦New conventional ICE gas coaches (Mega) | km/MJ | - | - | - | - | - | -
| SPS1 | CH | Fuel consumption in trolleybuses | PJ/yr. | 0.28164 | 0.30572 | 0.34813 | 0.44261 | 0.46837 | 0.49137
| SPS1 | CH | Fuel consumption in trolleybuses¦Electricity | PJ/yr. | 0.28164 | 0.30572 | 0.34813 | 0.44261 | 0.46837 | 0.49137
| SPS1 | CH | Fuel consumption in trolleybuses¦Electricity¦Existing trolleybuses | PJ/yr. | 0.28164 | 0.30572 | 0.34813 | 0.44261 | 0.46837 | 0.49137
| SPS1 | CH | Trolleybuses mileage | billion km/yr. | 0.027121 | 0.027695 | 0.028556 | 0.02999 | 0.031735 | 0.033294
| SPS1 | CH | Trolleybuses mileage¦Electricity¦Existing trolleybuses | billion km/yr. | 0.027121 | 0.027695 | 0.028556 | 0.02999 | 0.031735 | 0.033294
| SPS1 | CH | Trolleybuses efficiency | km/MJ | - | - | - | - | - | -
| SPS1 | CH | Trolleybuses efficiency¦Electricity¦Existing trolleybuses | km/MJ | 0.096296 | 0.090588 | 0.082027 | 0.067757 | 0.067757 | 0.067757
| SPS1 | CH | Fuel consumption in trams | PJ/yr. | 0.58773 | 0.61255 | 0.65202 | 0.72455 | 0.7667 | 0.80435
| SPS1 | CH | Fuel consumption in trams¦Electricity | PJ/yr. | 0.58773 | 0.61255 | 0.65202 | 0.72455 | 0.7667 | 0.80435
| SPS1 | CH | Fuel consumption in trams¦Electricity¦Existing trams | PJ/yr. | 0.58773 | 0.61255 | 0.65202 | 0.72455 | 0.7667 | 0.80435
| SPS1 | CH | Trams mileage | billion km/yr. | 0.033478 | 0.0341 | 0.035033 | 0.036589 | 0.038717 | 0.040619
| SPS1 | CH | Trams mileage¦Electricity¦Existing trams | billion km/yr. | 0.033478 | 0.0341 | 0.035033 | 0.036589 | 0.038717 | 0.040619
| SPS1 | CH | Trams efficiency | km/MJ | - | - | - | - | - | -
| SPS1 | CH | Trams efficiency¦Electricity¦Existing trams | km/MJ | 0.056962 | 0.055669 | 0.05373 | 0.050499 | 0.050499 | 0.050499
| SPS1 | CH | Fuel consumption in motorised two wheelers | PJ/yr. | 2.4008 | 1.6668 | 1.3858 | 1.0921 | 0.95298 | 0.56139
| SPS1 | CH | Fuel consumption in motorised two wheelers¦Electricity | PJ/yr. | 0.0020779 | 0.051373 | 0.051417 | 0.044261 | 0.00070059 | 0.073178
| SPS1 | CH | Fuel consumption in motorised two wheelers¦Electricity¦New electric two wheelers (4kW) | PJ/yr. | 0.0016107 | 0.050716 | 0.050732 | 0.043605 | 0.00033779 | 0.072963
| SPS1 | CH | Fuel consumption in motorised two wheelers¦Electricity¦New electric two wheelers (11kW) | PJ/yr. | 0.00035907 | 0.00045399 | 0.00045656 | 0.00040077 | 9.8917e-05 | 6.7815e-05
| SPS1 | CH | Fuel consumption in motorised two wheelers¦Electricity¦New electric two wheelers (25kW) | PJ/yr. | 7.8941e-05 | 0.00013983 | 0.00014701 | 0.0001596 | 0.00011776 | 5.3382e-05
| SPS1 | CH | Fuel consumption in motorised two wheelers¦Electricity¦New electric two wheelers (50kW) | PJ/yr. | 2.9184e-05 | 6.3105e-05 | 8.0693e-05 | 9.5577e-05 | 0.00014612 | 9.4487e-05
| SPS1 | CH | Fuel consumption in motorised two wheelers¦Hydrogen | PJ/yr. | 0 | 0 | 0 | 4.4181e-05 | 0.00016999 | 0.00015186
| SPS1 | CH | Fuel consumption in motorised two wheelers¦Hydrogen¦New fuel cell two wheelers (4kW) | PJ/yr. | 0 | 0 | 0 | 1.4617e-05 | 6.4014e-05 | 5.2678e-05
| SPS1 | CH | Fuel consumption in motorised two wheelers¦Hydrogen¦New fuel cell two wheelers (11kW) | PJ/yr. | 0 | 0 | 0 | 1.2759e-05 | 4.7997e-05 | 3.6241e-05
| SPS1 | CH | Fuel consumption in motorised two wheelers¦Hydrogen¦New fuel cell two wheelers (25kW) | PJ/yr. | 0 | 0 | 0 | 1.0826e-05 | 3.684e-05 | 3.737e-05
| SPS1 | CH | Fuel consumption in motorised two wheelers¦Hydrogen¦New fuel cell two wheelers (50kW) | PJ/yr. | 0 | 0 | 0 | 5.9782e-06 | 2.1135e-05 | 2.5569e-05
| SPS1 | CH | Fuel consumption in motorised two wheelers¦Motor Gasoline | PJ/yr. | 2.3987 | 1.6154 | 1.3344 | 1.0478 | 0.95211 | 0.48806
| SPS1 | CH | Fuel consumption in motorised two wheelers¦Motor Gasoline¦Fossil liquids | PJ/yr. | 2.2674 | 1.527 | 1.2614 | 0.99047 | 0.48676 | -0.0011145
| SPS1 | CH | Fuel consumption in motorised two wheelers¦Motor Gasoline¦Synthetic liquids | PJ/yr. | 0.13131 | 0.08843 | 0.073048 | 0.057364 | 0.46535 | 0.48917
| SPS1 | CH | Fuel consumption in motorised two wheelers¦Motor Gasoline¦Synthetic liquids¦Bioliquids¦Ethanol | PJ/yr. | 0.13131 | 0.08843 | 0.073048 | 0.057364 | 0.40859 | 0.41348
| SPS1 | CH | Fuel consumption in motorised two wheelers¦Motor Gasoline¦Synthetic liquids¦PtL¦PtL Gasoline | PJ/yr. | 0 | 0 | 0 | 0 | 0.056753 | 0.075689
| SPS1 | CH | Fuel consumption in motorised two wheelers¦Motor Gasoline¦Total¦Existing gasoline two wheelers | PJ/yr. | 2.0899 | 1.3962 | 0.95157 | 0.45305 | 0 | 0
| SPS1 | CH | Fuel consumption in motorised two wheelers¦Motor Gasoline¦Total¦New gasoline two wheelers (4kW) | PJ/yr. | 0.04428 | 0.052625 | 0.22913 | 0.48962 | 0.9492 | 0.48758
| SPS1 | CH | Fuel consumption in motorised two wheelers¦Motor Gasoline¦Total¦New gasoline two wheelers (11kW) | PJ/yr. | 0.11232 | 0.16288 | 0.14958 | 0.10125 | 0.00025466 | 0.00012918
| SPS1 | CH | Fuel consumption in motorised two wheelers¦Motor Gasoline¦Total¦New gasoline two wheelers (25kW) | PJ/yr. | 0.10636 | 0.0017928 | 0.0019869 | 0.0018907 | 0.00071251 | 0.00012022
| SPS1 | CH | Fuel consumption in motorised two wheelers¦Motor Gasoline¦Total¦New gasoline two wheelers (50kW) | PJ/yr. | 0.045856 | 0.0019282 | 0.0021623 | 0.0020186 | 0.0019419 | 0.00022641
| SPS1 | CH | Motorised two wheelers mileage | Billion km/yr. | #REF! | #REF! | #REF! | #REF! | #REF! | #REF!
| SPS1 | CH | Motorised two wheelers mileage¦Electricity¦New electric two wheelers (4kW) | Billion km/yr. | 0.017877 | 0.56568 | 0.56586 | 0.48639 | 0.0039084 | 0.86924
| SPS1 | CH | Motorised two wheelers mileage¦Electricity¦New electric two wheelers (11kW) | Billion km/yr. | 0.0022566 | 0.0028548 | 0.0028723 | 0.002525 | 0.0006469 | 0.00045038
| SPS1 | CH | Motorised two wheelers mileage¦Electricity¦New electric two wheelers (25kW) | Billion km/yr. | 0.00032288 | 0.00057281 | 0.00060309 | 0.00065644 | 0.00049295 | 0.00023139
| SPS1 | CH | Motorised two wheelers mileage¦Electricity¦New electric two wheelers (50kW) | Billion km/yr. | 0.00010988 | 0.00023827 | 0.00030583 | 0.000364 | 0.00056537 | 0.00037453
| SPS1 | CH | Motorised two wheelers mileage¦Hydrogen¦New fuel cell two wheelers (4kW) | Billion km/yr. | 0 | 0 | 0 | 6.781e-05 | 0.00030393 | 0.00025659
| SPS1 | CH | Motorised two wheelers mileage¦Hydrogen¦New fuel cell two wheelers (11kW) | Billion km/yr. | 0 | 0 | 0 | 3.4461e-05 | 0.0001321 | 0.0001018
| SPS1 | CH | Motorised two wheelers mileage¦Hydrogen¦New fuel cell two wheelers (25kW) | Billion km/yr. | 0 | 0 | 0 | 1.9061e-05 | 6.5955e-05 | 6.8084e-05
| SPS1 | CH | Motorised two wheelers mileage¦Hydrogen¦New fuel cell two wheelers (50kW) | Billion km/yr. | 0 | 0 | 0 | 9.3382e-06 | 3.3665e-05 | 4.1342e-05
| SPS1 | CH | Motorised two wheelers mileage¦Motor Gasoline¦Existing gasoline two wheelers | Billion km/yr. | 1.6117 | 1.0991 | 0.77205 | 0.38579 | 0 | 0
| SPS1 | CH | Motorised two wheelers mileage¦Motor Gasoline¦New gasoline two wheelers (4kW) | Billion km/yr. | 0.08448 | 0.1005 | 0.44513 | 0.97026 | 1.9569 | 1.0418
| SPS1 | CH | Motorised two wheelers mileage¦Motor Gasoline¦New gasoline two wheelers (11kW) | Billion km/yr. | 0.12387 | 0.17987 | 0.16519 | 0.11184 | 0.00030068 | 0.00015673
| SPS1 | CH | Motorised two wheelers mileage¦Motor Gasoline¦New gasoline two wheelers (25kW) | Billion km/yr. | 0.077583 | 0.0013095 | 0.0014523 | 0.001384 | 0.00052907 | 9.5333e-05
| SPS1 | CH | Motorised two wheelers mileage¦Motor Gasoline¦New gasoline two wheelers (50kW) | Billion km/yr. | 0.030989 | 0.0013046 | 0.0014636 | 0.0013672 | 0.001318 | 0.00015797
| SPS1 | CH | Motorised two wheelers efficiency | km/MJ | - | - | - | - | - | -
| SPS1 | CH | Motorised two wheelers efficiency¦Electricity¦New electric two wheelers (4kW) | km/MJ | 11.0989 | 11.1537 | 11.1537 | 11.1545 | 11.5704 | 11.9135
| SPS1 | CH | Motorised two wheelers efficiency¦Electricity¦New electric two wheelers (11kW) | km/MJ | 6.2845 | 6.2882 | 6.2912 | 6.3004 | 6.5399 | 6.6413
| SPS1 | CH | Motorised two wheelers efficiency¦Electricity¦New electric two wheelers (25kW) | km/MJ | 4.0901 | 4.0965 | 4.1023 | 4.1131 | 4.1861 | 4.3346
| SPS1 | CH | Motorised two wheelers efficiency¦Electricity¦New electric two wheelers (50kW) | km/MJ | 3.7651 | 3.7758 | 3.79 | 3.8085 | 3.8691 | 3.9638
| SPS1 | CH | Motorised two wheelers efficiency¦Hydrogen¦New fuel cell two wheelers (4kW) | km/MJ | - | - | - | 4.6391 | 4.7479 | 4.8709
| SPS1 | CH | Motorised two wheelers efficiency¦Hydrogen¦New fuel cell two wheelers (11kW) | km/MJ | - | - | - | 2.7009 | 2.7523 | 2.809
| SPS1 | CH | Motorised two wheelers efficiency¦Hydrogen¦New fuel cell two wheelers (25kW) | km/MJ | - | - | - | 1.7606 | 1.7903 | 1.8219
| SPS1 | CH | Motorised two wheelers efficiency¦Hydrogen¦New fuel cell two wheelers (50kW) | km/MJ | - | - | - | 1.562 | 1.5929 | 1.6169
| SPS1 | CH | Motorised two wheelers efficiency¦Motor Gasoline¦Total¦Existing gasoline two wheelers | km/MJ | 0.77117 | 0.78724 | 0.81135 | 0.85153 | - | -
| SPS1 | CH | Motorised two wheelers efficiency¦Motor Gasoline¦Total¦New gasoline two wheelers (4kW) | km/MJ | 1.9079 | 1.9097 | 1.9427 | 1.9817 | 2.0617 | 2.1367
| SPS1 | CH | Motorised two wheelers efficiency¦Motor Gasoline¦Total¦New gasoline two wheelers (11kW) | km/MJ | 1.1028 | 1.1043 | 1.1044 | 1.1046 | 1.1807 | 1.2132
| SPS1 | CH | Motorised two wheelers efficiency¦Motor Gasoline¦Total¦New gasoline two wheelers (25kW) | km/MJ | 0.72943 | 0.73042 | 0.73094 | 0.732 | 0.74255 | 0.793
| SPS1 | CH | Motorised two wheelers efficiency¦Motor Gasoline¦Total¦New gasoline two wheelers (50kW) | km/MJ | 0.6758 | 0.67662 | 0.67686 | 0.6773 | 0.6787 | 0.6977
| SPS1 | CH | Fuel consumption in light duty vehicles | PJ/yr. | 16.7008 | 15.5855 | 14.2743 | 11.8855 | 9.4157 | 8.6815
| SPS1 | CH | Fuel consumption in light duty vehicles¦Electricity | PJ/yr. | 0.076022 | 0.11351 | 0.31769 | 1.2494 | 3.122 | 6.4713
| SPS1 | CH | Fuel consumption in light duty vehicles¦Electricity¦Existing electric light duty vehicles | PJ/yr. | 0.040525 | 0.034847 | 0.026403 | 0.013203 | 0 | 0
| SPS1 | CH | Fuel consumption in light duty vehicles¦Electricity¦New electric light duty vehicles | PJ/yr. | 0.035497 | 0.078667 | 0.29128 | 1.2362 | 3.122 | 6.4713
| SPS1 | CH | Fuel consumption in light duty vehicles¦Hydrogen | PJ/yr. | 0 | 3.5844e-05 | 6.4426e-05 | 0.0001107 | 0.00026397 | 0.013857
| SPS1 | CH | Fuel consumption in light duty vehicles¦Hydrogen¦New fuel cell electric light duty vehicles | PJ/yr. | 0 | 3.5844e-05 | 6.4426e-05 | 0.0001107 | 0.00026397 | 0.013857
| SPS1 | CH | Fuel consumption in light duty vehicles¦Motor Gasoline | PJ/yr. | 1.1964 | 2.3226 | 1.4717 | 1.6393 | 0.14471 | 0.002317
| SPS1 | CH | Fuel consumption in light duty vehicles¦Motor Gasoline¦Fossil liquids | PJ/yr. | 1.1309 | 2.1954 | 1.3911 | 1.5496 | 0.073981 | -5.2911e-06
| SPS1 | CH | Fuel consumption in light duty vehicles¦Motor Gasoline¦Synthetic liquids | PJ/yr. | 0.065491 | 0.12714 | 0.080561 | 0.089745 | 0.070726 | 0.0023223
| SPS1 | CH | Fuel consumption in light duty vehicles¦Motor Gasoline¦Synthetic liquids¦Bioliquids¦Ethanol | PJ/yr. | 0.065491 | 0.12714 | 0.080561 | 0.089745 | 0.0621 | 0.001963
| SPS1 | CH | Fuel consumption in light duty vehicles¦Motor Gasoline¦Synthetic liquids¦PtL¦PtL Gasoline | PJ/yr. | 0 | 0 | 0 | 0 | 0.0086256 | 0.00035933
| SPS1 | CH | Fuel consumption in light duty vehicles¦Motor Gasoline¦Total¦Existing gasoline light duty vehicles | PJ/yr. | 0.83225 | 1.7456 | 0.54269 | 0.27095 | 0 | 0
| SPS1 | CH | Fuel consumption in light duty vehicles¦Motor Gasoline¦Total¦New gasoline light duty vehicles | PJ/yr. | 0.36414 | 0.57696 | 0.92896 | 1.3684 | 0.14471 | 0.002317
| SPS1 | CH | Fuel consumption in light duty vehicles¦Motor Diesel | PJ/yr. | 15.4028 | 13.1202 | 12.4313 | 8.9209 | 6.0532 | 2.089
| SPS1 | CH | Fuel consumption in light duty vehicles¦Motor Diesel¦Fossil liquids | PJ/yr. | 15.0202 | 12.7712 | 12.0245 | 8.5071 | 5.1358 | -0.22289
| SPS1 | CH | Fuel consumption in light duty vehicles¦Motor Diesel¦Synthetic liquids | PJ/yr. | 0.38252 | 0.34894 | 0.40682 | 0.41381 | 0.91743 | 2.3119
| SPS1 | CH | Fuel consumption in light duty vehicles¦Motor Diesel¦Synthetic liquids¦Bioliquids¦Biodiesel | PJ/yr. | 0.38252 | 0.34894 | 0.40682 | 0.41381 | 0.42752 | 0.23021
| SPS1 | CH | Fuel consumption in light duty vehicles¦Motor Diesel¦Synthetic liquids¦PtL¦PtL Diesel | PJ/yr. | 0 | 0 | 0 | 0 | 0.48991 | 2.0817
| SPS1 | CH | Fuel consumption in light duty vehicles¦Motor Diesel¦Total¦Existing ICE diesel light duty vehicles | PJ/yr. | 10.9541 | 7.4388 | 5.5514 | 2.7254 | 0 | 0
| SPS1 | CH | Fuel consumption in light duty vehicles¦Motor Diesel¦Total¦New ICE diesel light duty vehicles | PJ/yr. | 4.4486 | 5.2485 | 6.2248 | 3.5232 | 0.0010999 | 0.00047662
| SPS1 | CH | Fuel consumption in light duty vehicles¦Motor Diesel¦Total¦New hybrid diesel light duty vehicles | PJ/yr. | 0 | 0.43279 | 0.6552 | 2.6723 | 6.0521 | 2.0886
| SPS1 | CH | Fuel consumption in light duty vehicles¦Motor Gas | PJ/yr. | 0.025613 | 0.02921 | 0.053555 | 0.075679 | 0.095501 | 0.10493
| SPS1 | CH | Fuel consumption in light duty vehicles¦Motor Gas¦Fossil gases | PJ/yr. | 0.023693 | 0.024885 | 0.053544 | 0.075677 | -0.14255 | -0.13372
| SPS1 | CH | Fuel consumption in light duty vehicles¦Motor Gas¦Synthetic gases | PJ/yr. | 0.0019204 | 0.0043256 | 1.0392e-05 | 1.7896e-06 | 0.23805 | 0.23865
| SPS1 | CH | Fuel consumption in light duty vehicles¦Motor Gas¦Synthetic gases¦Biogases¦Biogas | PJ/yr. | 0.0019204 | 0.0043256 | 1.0392e-05 | 1.7896e-06 | 8.3412e-06 | 8.98e-06
| SPS1 | CH | Fuel consumption in light duty vehicles¦Motor Gas¦Synthetic gases¦PtG¦PtG gas | PJ/yr. | 0 | 0 | 0 | 0 | 0.23804 | 0.23864
| SPS1 | CH | Fuel consumption in light duty vehicles¦Motor Gas¦Total¦New ICE Gas light duty vehicles | PJ/yr. | 0.025613 | 0.02921 | 0.053555 | 0.075679 | 0.095501 | 0.10493
| SPS1 | CH | Mileage in light duty vehicles | Billion km/yr. | 4.7787 | 4.7671 | 4.7077 | 4.6368 | 4.9978 | 5.4146
| SPS1 | CH | Mileage in light duty vehicles¦Electricity¦Existing electric light duty vehicles | Billion km/yr. | 0.027931 | 0.024241 | 0.018621 | 0.0093115 | 0 | 0
| SPS1 | CH | Mileage in light duty vehicles¦Electricity¦New electric light duty vehicles | Billion km/yr. | 0.024186 | 0.0536 | 0.19847 | 0.84229 | 2.1272 | 4.4093
| SPS1 | CH | Mileage in light duty vehicles¦Hydrogen¦New fuel cell electric light duty vehicles | Billion km/yr. | 0 | 1.6671e-05 | 3.0728e-05 | 5.5585e-05 | 0.00014958 | 0.0083777
| SPS1 | CH | Mileage in light duty vehicles¦Motor Gasoline¦Total¦Existing gasoline light duty vehicles | Billion km/yr. | 0.23102 | 0.48906 | 0.15415 | 0.076962 | 0 | 0
| SPS1 | CH | Mileage in light duty vehicles¦Motor Gasoline¦Total¦New gasoline light duty vehicles | Billion km/yr. | 0.1279 | 0.20265 | 0.32628 | 0.48061 | 0.050825 | 0.0008138
| SPS1 | CH | Mileage in light duty vehicles¦Motor Diesel¦Total¦Existing ICE diesel light duty vehicles | Billion km/yr. | 2.8375 | 1.9931 | 1.5615 | 0.76663 | 0 | 0
| SPS1 | CH | Mileage in light duty vehicles¦Motor Diesel¦Total¦New ICE diesel light duty vehicles | Billion km/yr. | 1.5219 | 1.7956 | 2.1296 | 1.2053 | 0.00037629 | 0.00016306
| SPS1 | CH | Mileage in light duty vehicles¦Motor Diesel¦Total¦New hybrid diesel light duty vehicles | Billion km/yr. | 0 | 0.19942 | 0.3019 | 1.2313 | 2.7886 | 0.96234
| SPS1 | CH | Mileage in light duty vehicles¦Motor Gas¦Total¦New ICE Gas light duty vehicles | Billion km/yr. | 0.008211 | 0.0093641 | 0.017168 | 0.024261 | 0.030615 | 0.033638
| SPS1 | CH | Efficiency in light duty vehicles | km/PJ | - | - | - | - | - | -
| SPS1 | CH | Efficiency in light duty vehicles¦Electricity¦Existing electric light duty vehicles | km/PJ | 0.68922 | 0.69565 | 0.70528 | 0.70528 | - | -
| SPS1 | CH | Efficiency in light duty vehicles¦Electricity¦New electric light duty vehicles | km/PJ | 0.68136 | 0.68136 | 0.68136 | 0.68136 | 0.68136 | 0.68136
| SPS1 | CH | Efficiency in light duty vehicles¦Hydrogen¦New fuel cell electric light duty vehicles | km/PJ | - | 0.4651 | 0.47695 | 0.50214 | 0.56667 | 0.60456
| SPS1 | CH | Efficiency in light duty vehicles¦Motor Gasoline¦Total¦Existing gasoline light duty vehicles | km/PJ | 0.27758 | 0.28017 | 0.28405 | 0.28405 | - | -
| SPS1 | CH | Efficiency in light duty vehicles¦Motor Gasoline¦Total¦New gasoline light duty vehicles | km/PJ | 0.35123 | 0.35123 | 0.35123 | 0.35123 | 0.35123 | 0.35123
| SPS1 | CH | Efficiency in light duty vehicles¦Motor Diesel¦Total¦Existing ICE diesel light duty vehicles | km/PJ | 0.25904 | 0.26794 | 0.28129 | 0.28129 | - | -
| SPS1 | CH | Efficiency in light duty vehicles¦Motor Diesel¦Total¦New ICE diesel light duty vehicles | km/PJ | 0.34211 | 0.34211 | 0.34211 | 0.34211 | 0.34211 | 0.34211
| SPS1 | CH | Efficiency in light duty vehicles¦Motor Diesel¦Total¦New hybrid diesel light duty vehicles | km/PJ | - | 0.46077 | 0.46077 | 0.46077 | 0.46077 | 0.46077
| SPS1 | CH | Efficiency in light duty vehicles¦Motor Gas¦Total¦New ICE Gas light duty vehicles | km/PJ | 0.32058 | 0.32058 | 0.32058 | 0.32058 | 0.32058 | 0.32058
| SPS1 | CH | Fuel consumption in heavy duty vehicles | PJ/yr. | 24.5123 | 21.384 | 19.1849 | 16.3208 | 14.2703 | 11.7072
| SPS1 | CH | Fuel consumption in heavy duty vehicles¦Electricity | PJ/yr. | 0.010095 | 0.029638 | 0.081666 | 0.28348 | 1.1695 | 4.0494
| SPS1 | CH | Fuel consumption in heavy duty vehicles¦Electricity¦Existing electric heavy duty vehicles | PJ/yr. | 0 | 0 | 0 | 0 | 0 | 0
| SPS1 | CH | Fuel consumption in heavy duty vehicles¦Electricity¦New electric heavy duty vehicles | PJ/yr. | 0.010095 | 0.029638 | 0.081666 | 0.28348 | 1.1695 | 4.0494
| SPS1 | CH | Fuel consumption in heavy duty vehicles¦Hydrogen | PJ/yr. | 0.0036863 | 0.012343 | 0.012272 | 0.045414 | 1.3309 | 2.9729
| SPS1 | CH | Fuel consumption in heavy duty vehicles¦Hydrogen¦New fuel cell electric heavy duty vehicles | PJ/yr. | 0.0036863 | 0.012343 | 0.012272 | 0.045414 | 1.3309 | 2.9729
| SPS1 | CH | Fuel consumption in heavy duty vehicles¦Motor Gasoline | PJ/yr. | 0 | 0 | 0 | 0 | 0 | 0
| SPS1 | CH | Fuel consumption in heavy duty vehicles¦Motor Gasoline¦Fossil liquids | PJ/yr. | 0 | 0 | 0 | 0 | 0 | 0
| SPS1 | CH | Fuel consumption in heavy duty vehicles¦Motor Gasoline¦Synthetic liquids | PJ/yr. | 0 | 0 | 0 | 0 | 0 | 0
| SPS1 | CH | Fuel consumption in heavy duty vehicles¦Motor Gasoline¦Synthetic liquids¦Bioliquids¦Ethanol | PJ/yr. | 0 | 0 | 0 | 0 | 0 | 0
| SPS1 | CH | Fuel consumption in heavy duty vehicles¦Motor Gasoline¦Synthetic liquids¦PtL¦PtL Gasoline | PJ/yr. | 0 | 0 | 0 | 0 | 0 | 0
| SPS1 | CH | Fuel consumption in heavy duty vehicles¦Motor Gasoline¦Total¦Existing gasoline heavy duty vehicles | PJ/yr. | 0 | 0 | 0 | 0 | 0 | 0
| SPS1 | CH | Fuel consumption in heavy duty vehicles¦Motor Gasoline¦Total¦New gasoline heavy duty vehicles | PJ/yr. | 0 | 0 | 0 | 0 | 0 | 0
| SPS1 | CH | Fuel consumption in heavy duty vehicles¦Motor Diesel | PJ/yr. | 24.4359 | 21.1985 | 18.8439 | 15.5749 | 10.785 | 2.6623
| SPS1 | CH | Fuel consumption in heavy duty vehicles¦Motor Diesel¦Fossil liquids | PJ/yr. | 23.829 | 20.6347 | 18.2272 | 14.8525 | 9.1504 | -0.28406
| SPS1 | CH | Fuel consumption in heavy duty vehicles¦Motor Diesel¦Synthetic liquids | PJ/yr. | 0.60686 | 0.56379 | 0.61668 | 0.72246 | 1.6346 | 2.9464
| SPS1 | CH | Fuel consumption in heavy duty vehicles¦Motor Diesel¦Synthetic liquids¦Bioliquids¦Biodiesel | PJ/yr. | 0.60686 | 0.56379 | 0.61668 | 0.72246 | 0.76172 | 0.29338
| SPS1 | CH | Fuel consumption in heavy duty vehicles¦Motor Diesel¦Synthetic liquids¦PtL¦PtL Diesel | PJ/yr. | 0 | 0 | 0 | 0 | 0.87287 | 2.653
| SPS1 | CH | Fuel consumption in heavy duty vehicles¦Motor Diesel¦Total¦Existing ICE diesel heavy duty vehicles | PJ/yr. | 19.2392 | 15.9237 | 11.442 | 4.8688 | 0 | 0
| SPS1 | CH | Fuel consumption in heavy duty vehicles¦Motor Diesel¦Total¦New ICE diesel heavy duty vehicles | PJ/yr. | 5.1968 | 0.0012416 | 0.0018706 | 0.0014556 | 0.00042683 | 0.00014422
| SPS1 | CH | Fuel consumption in heavy duty vehicles¦Motor Diesel¦Total¦New hybrid diesel heavy duty vehicles | PJ/yr. | 0 | 5.2735 | 7.4001 | 10.7046 | 10.7845 | 2.6622
| SPS1 | CH | Fuel consumption in heavy duty vehicles¦Motor Gas | PJ/yr. | 0.062642 | 0.14349 | 0.24706 | 0.41699 | 0.98492 | 2.0226
| SPS1 | CH | Fuel consumption in heavy duty vehicles¦Motor Gas¦Fossil gases | PJ/yr. | 0.057945 | 0.12224 | 0.24701 | 0.41698 | -1.4702 | -2.5775
| SPS1 | CH | Fuel consumption in heavy duty vehicles¦Motor Gas¦Synthetic gases | PJ/yr. | 0.0046966 | 0.021249 | 4.7942e-05 | 9.8605e-06 | 2.4551 | 4.6001
| SPS1 | CH | Fuel consumption in heavy duty vehicles¦Motor Gas¦Synthetic gases¦Biogases¦Biogas | PJ/yr. | 0.0046966 | 0.021249 | 4.7942e-05 | 9.8605e-06 | 8.6025e-05 | 0.0001731
| SPS1 | CH | Fuel consumption in heavy duty vehicles¦Motor Gas¦Synthetic gases¦PtG¦PtG gas | PJ/yr. | 0 | 0 | 0 | 0 | 2.455 | 4.5999
| SPS1 | CH | Fuel consumption in heavy duty vehicles¦Motor Gas¦Total¦New ICE Gas heavy duty vehicles | PJ/yr. | 0.062642 | 0.14349 | 0.24706 | 0.41699 | 0.98492 | 2.0226
| SPS1 | CH | Mileage in heavy duty vehicles | Billion km/yr. | 2.2034 | 2.2249 | 2.257 | 2.3106 | 2.5122 | 2.7163
| SPS1 | CH | Mileage in heavy duty vehicles¦Electricity¦Existing electric heavy duty vehicles | Billion km/yr. | 0 | 0 | 0 | 0 | 0 | 0
| SPS1 | CH | Mileage in heavy duty vehicles¦Electricity¦New electric heavy duty vehicles | Billion km/yr. | 0.0027127 | 0.0080291 | 0.022653 | 0.082361 | 0.36604 | 1.3714
| SPS1 | CH | Mileage in heavy duty vehicles¦Hydrogen¦New fuel cell electric heavy duty vehicles | Billion km/yr. | 0.00064311 | 0.0021642 | 0.0021519 | 0.0084316 | 0.26579 | 0.64883
| SPS1 | CH | Mileage in heavy duty vehicles¦Motor Gasoline¦Total¦Existing gasoline heavy duty vehicles | Billion km/yr. | 0 | 0 | 0 | 0 | 0 | 0
| SPS1 | CH | Mileage in heavy duty vehicles¦Motor Gasoline¦Total¦New gasoline heavy duty vehicles | Billion km/yr. | 0 | 0 | 0 | 0 | 0 | 0
| SPS1 | CH | Mileage in heavy duty vehicles¦Motor Diesel¦Total¦Existing ICE diesel heavy duty vehicles | Billion km/yr. | 1.5767 | 1.3375 | 0.99614 | 0.42388 | 0 | 0
| SPS1 | CH | Mileage in heavy duty vehicles¦Motor Diesel¦Total¦New ICE diesel heavy duty vehicles | Billion km/yr. | 0.61687 | 0.00014738 | 0.00022205 | 0.00017279 | 5.0666e-05 | 1.712e-05
| SPS1 | CH | Mileage in heavy duty vehicles¦Motor Diesel¦Total¦New hybrid diesel heavy duty vehicles | Billion km/yr. | 0 | 0.86204 | 1.2097 | 1.7499 | 1.7629 | 0.43517
| SPS1 | CH | Mileage in heavy duty vehicles¦Motor Gas¦Total¦New ICE Gas heavy duty vehicles | Billion km/yr. | 0.0064661 | 0.01494 | 0.026191 | 0.045918 | 0.11737 | 0.26083
| SPS1 | CH | Efficiency in heavy duty vehicles | km/MJ | - | - | - | - | - | -
| SPS1 | CH | Efficiency in heavy duty vehicles¦Electricity¦Existing electric heavy duty vehicles | km/MJ | - | - | - | - | - | -
| SPS1 | CH | Efficiency in heavy duty vehicles¦Electricity¦New electric heavy duty vehicles | km/MJ | 0.26873 | 0.2709 | 0.27739 | 0.29054 | 0.313 | 0.33867
| SPS1 | CH | Efficiency in heavy duty vehicles¦Hydrogen¦New fuel cell electric heavy duty vehicles | km/MJ | 0.17446 | 0.17533 | 0.17535 | 0.18566 | 0.1997 | 0.21825
| SPS1 | CH | Efficiency in heavy duty vehicles¦Motor Gasoline¦Total¦Existing gasoline heavy duty vehicles | km/MJ | - | - | - | - | - | -
| SPS1 | CH | Efficiency in heavy duty vehicles¦Motor Gasoline¦Total¦New gasoline heavy duty vehicles | km/MJ | - | - | - | - | - | -
| SPS1 | CH | Efficiency in heavy duty vehicles¦Motor Diesel¦Total¦Existing ICE diesel heavy duty vehicles | km/MJ | 0.081954 | 0.083996 | 0.08706 | 0.08706 | - | -
| SPS1 | CH | Efficiency in heavy duty vehicles¦Motor Diesel¦Total¦New ICE diesel heavy duty vehicles | km/MJ | 0.1187 | 0.1187 | 0.1187 | 0.1187 | 0.1187 | 0.1187
| SPS1 | CH | Efficiency in heavy duty vehicles¦Motor Diesel¦Total¦New hybrid diesel heavy duty vehicles | km/MJ | - | 0.16347 | 0.16347 | 0.16347 | 0.16347 | 0.16347
| SPS1 | CH | Efficiency in heavy duty vehicles¦Motor Gas¦Total¦New ICE Gas heavy duty vehicles | km/MJ | 0.10322 | 0.10412 | 0.10601 | 0.11012 | 0.11916 | 0.12896
| SPS1 | CH | Fuel consumption in other transport | PJ/yr. | 28.743 | 26.5463 | 20.7848 | 19.6929 | 28.0814 | 28.9771
| SPS1 | CH | Fuel consumption in other transport¦Electricity | PJ/yr. | 9.2071 | 10.3901 | 10.8481 | 11.5001 | 11.7381 | 12.6338
| SPS1 | CH | Fuel consumption in other transport¦Electricity¦Passenger electric rail | PJ/yr. | 7.7047 | 7.9059 | 8.2079 | 8.7118 | 9.7093 | 10.4525
| SPS1 | CH | Fuel consumption in other transport¦Electricity¦Freight electric rail | PJ/yr. | 1.5024 | 1.5906 | 1.7466 | 1.8948 | 2.0288 | 2.1813
| SPS1 | CH | Fuel consumption in other transport¦Electricity¦Other electric transport | PJ/yr. | 0 | 0.89358 | 0.89358 | 0.89358 | 0 | 0
| SPS1 | CH | Fuel consumption in other transport¦Hydrogen | PJ/yr. | 0 | 0 | 0 | 3.2284e-07 | 0 | 5.7991e-07
| SPS1 | CH | Fuel consumption in other transport¦Hydrogen¦Passenger hydrogen rail | PJ/yr. | 0 | 0 | 0 | 0 | 0 | 5.7991e-07
| SPS1 | CH | Fuel consumption in other transport¦Hydrogen¦Freight hydrogen rail | PJ/yr. | 0 | 0 | 0 | 0 | 0 | 0
| SPS1 | CH | Fuel consumption in other transport¦Hydrogen¦Other hydrogen transport | PJ/yr. | 0 | 0 | 0 | 3.2284e-07 | 0 | 0
| SPS1 | CH | Fuel consumption in other transport¦Motor Gasoline | PJ/yr. | 1.7598 | 2.5655e-06 | 2.8196e-05 | 2.5489e-05 | 4.2492e-05 | 0
| SPS1 | CH | Fuel consumption in other transport¦Motor Gasoline¦Fossil liquids | PJ/yr. | 1.6635 | 2.4251e-06 | 2.6653e-05 | 2.4094e-05 | 2.1724e-05 | 0
| SPS1 | CH | Fuel consumption in other transport¦Motor Gasoline¦Synthetic liquids | PJ/yr. | 0.096333 | 1.4044e-07 | 1.5435e-06 | 1.3954e-06 | 2.0768e-05 | 0
| SPS1 | CH | Fuel consumption in other transport¦Motor Gasoline¦Synthetic liquids¦Bioliquids¦Ethanol | PJ/yr. | 0.096333 | 1.4044e-07 | 1.5435e-06 | 1.3954e-06 | 1.8235e-05 | 0
| SPS1 | CH | Fuel consumption in other transport¦Motor Gasoline¦Synthetic liquids¦PtL¦PtL Gasoline | PJ/yr. | 0 | 0 | 0 | 0 | 2.5328e-06 | 0
| SPS1 | CH | Fuel consumption in other transport¦Motor Gasoline¦Total¦Other gasoline transport | PJ/yr. | 1.7598 | 2.5655e-06 | 2.8196e-05 | 2.5489e-05 | 4.2492e-05 | 0
| SPS1 | CH | Fuel consumption in other transport¦Motor Diesel | PJ/yr. | 17.7761 | 16.1563 | 9.9366 | 8.1928 | 16.3433 | 16.3433
| SPS1 | CH | Fuel consumption in other transport¦Motor Diesel¦Fossil liquids | PJ/yr. | 17.3346 | 15.7266 | 9.6115 | 7.8128 | 13.8663 | -1.7438
| SPS1 | CH | Fuel consumption in other transport¦Motor Diesel¦Synthetic liquids | PJ/yr. | 0.44146 | 0.42969 | 0.32518 | 0.38003 | 2.477 | 18.0871
| SPS1 | CH | Fuel consumption in other transport¦Motor Diesel¦Synthetic liquids¦Bioliquids¦Biodiesel | PJ/yr. | 0.44146 | 0.42969 | 0.32518 | 0.38003 | 1.1543 | 1.801
| SPS1 | CH | Fuel consumption in other transport¦Motor Diesel¦Synthetic liquids¦PtL¦PtL Diesel | PJ/yr. | 0 | 0 | 0 | 0 | 1.3227 | 16.286
| SPS1 | CH | Fuel consumption in other transport¦Motor Diesel¦Total¦Passenger diesel rail | PJ/yr. | 0 | 0 | 0 | 0 | 0 | 0
| SPS1 | CH | Fuel consumption in other transport¦Motor Diesel¦Total¦Freight diesel rail | PJ/yr. | 0.39571 | 0.27653 | 0 | 0 | 0 | 0
| SPS1 | CH | Fuel consumption in other transport¦Motor Diesel¦Total¦Other diesel transport | PJ/yr. | 17.3804 | 15.8798 | 9.9366 | 8.1928 | 16.3433 | 16.3433
| SPS1 | CH | Other transport mileage | - | - | - | - | - | - | -
| SPS1 | CH | Other transport mileage¦Electricity¦Passenger electric rail | Billion km/yr. | 0.195 | 0.20003 | 0.20759 | 0.22017 | 0.24502 | 0.2634
| SPS1 | CH | Other transport mileage¦Electricity¦Freight electric rail | Billion km/yr. | 0.025096 | 0.026569 | 0.029176 | 0.03165 | 0.033889 | 0.036436
| SPS1 | CH | Other transport mileage¦Electricity¦Other electric transport | PJ/yr. | 0 | 2.2048 | 2.2048 | 2.2048 | 0 | 0
| SPS1 | CH | Other transport mileage¦Hydrogen¦Passenger hydrogen rail | Billion km/yr. | 0 | 0 | 0 | 0 | 0 | 1.1204e-08
| SPS1 | CH | Other transport mileage¦Hydrogen¦Freight hydrogen rail | Billion km/yr. | 0 | 0 | 0 | 0 | 0 | 0
| SPS1 | CH | Other transport mileage¦Hydrogen¦Other hydrogen transport | PJ/yr. | 0 | 0 | 0 | 5.79e-07 | 0 | 0
| SPS1 | CH | Other transport mileage¦Motor Gasoline¦Total¦Other gasoline transport | PJ/yr. | 1.5951 | 2.3254e-06 | 2.5557e-05 | 2.3104e-05 | 3.8515e-05 | 0
| SPS1 | CH | Other transport mileage¦Motor Diesel¦Total¦Passenger diesel rail | Billion km/yr. | 0 | 0 | 0 | 0 | 0 | 0
| SPS1 | CH | Other transport mileage¦Motor Diesel¦Total¦Freight diesel rail | Billion km/yr. | 0.0016038 | 0.0011208 | 0 | 0 | 0 | 0
| SPS1 | CH | Other transport mileage¦Motor Diesel¦Total¦Other diesel transport | PJ/yr. | 17.1765 | 15.6935 | 9.8201 | 8.0967 | 16.1516 | 16.1516
| SPS1 | CH | Other transport efficiency | - | - | - | - | - | - | -
| SPS1 | CH | Other transport efficiency¦Electricity¦Passenger electric rail | km/MJ | 0.025309 | 0.025302 | 0.025291 | 0.025273 | 0.025236 | 0.0252
| SPS1 | CH | Other transport efficiency¦Electricity¦Freight electric rail | km/MJ | 0.016704 | 0.016704 | 0.016704 | 0.016704 | 0.016704 | 0.016704
| SPS1 | CH | Other transport efficiency¦Electricity¦Other electric transport | % | - | 2.4674 | 2.4674 | 2.4674 | - | -
| SPS1 | CH | Other transport efficiency¦Hydrogen¦Passenger hydrogen rail | km/MJ | - | - | - | - | - | 0.01932
| SPS1 | CH | Other transport efficiency¦Hydrogen¦Freight hydrogen rail | km/MJ | - | - | - | - | - | -
| SPS1 | CH | Other transport efficiency¦Hydrogen¦Other hydrogen transport | % | - | - | - | 1.7935 | - | -
| SPS1 | CH | Other transport efficiency¦Motor Gasoline¦Total¦Other gasoline transport | % | 90.64% | 90.64% | 90.64% | 90.64% | 90.64% | -
| SPS1 | CH | Other transport efficiency¦Motor Diesel¦Total¦Passenger diesel rail | km/MJ | - | - | - | - | - | -
| SPS1 | CH | Other transport efficiency¦Motor Diesel¦Total¦Freight diesel rail | km/MJ | 0.0040531 | 0.0040531 | - | - | - | -
| SPS1 | CH | Other transport efficiency¦Motor Diesel¦Total¦Other diesel transport | % | 98.83% | 98.83% | 98.83% | 98.83% | 98.83% | 98.83%
| SPS1 | CH | Direct CO2 emissions from fuel combustion and industrial processes | Mt/yr. | 34.5719 | 32.5036 | 29.9288 | 24.2317 | 13.9669 | -4.8985e-05
| SPS1 | CH | Direct CO2 emissions from fuel combustion and industrial processes¦CO2¦Power generation | Mt/yr. | 2.574 | 2.4918 | 2.4012 | 2.2718 | 0.53051 | -2.937
| SPS1 | CH | Direct CO2 emissions from fuel combustion and industrial processes¦CO2¦Synthetic fuel production | Mt/yr. | 0 | 0 | 0 | 0 | 0 | -0.00035128
| SPS1 | CH | Direct CO2 emissions from fuel combustion and industrial processes¦CO2¦Industry | Mt/yr. | 6.4917 | 5.9888 | 5.5441 | 4.8553 | 3.5456 | -0.22226
| SPS1 | CH | Direct CO2 emissions from fuel combustion and industrial processes¦CO2¦Industry¦fuel combustion | Mt/yr. | 4.4024 | 3.8778 | 3.4418 | 2.7617 | 1.4683 | -1.2541
| SPS1 | CH | Direct CO2 emissions from fuel combustion and industrial processes¦CO2¦Industry¦Industrial processes | Mt/yr. | 2.0893 | 2.111 | 2.1023 | 2.0937 | 2.0773 | 1.0319
| SPS1 | CH | Direct CO2 emissions from fuel combustion and industrial processes¦CO2¦Services | Mt/yr. | 3.7898 | 3.4118 | 3.5357 | 3.1426 | 2.0905 | 0.88772
| SPS1 | CH | Direct CO2 emissions from fuel combustion and industrial processes¦CO2¦Residential | Mt/yr. | 7.1746 | 6.5876 | 6.0035 | 5.7877 | 4.2274 | 1.3374
| SPS1 | CH | Direct CO2 emissions from fuel combustion and industrial processes¦CO2¦Transport | Mt/yr. | 14.5418 | 14.0236 | 12.4443 | 8.1743 | 3.5729 | 0.93443
| SPS1 | CH | Direct CO2 emissions from fuel combustion and industrial processes¦CO2¦CO2 captured in power generation | Mt/yr. | 0 | 0 | 0 | 0 | 1.764 | 5.2544
| SPS1 | CH | Direct CO2 emissions from fuel combustion and industrial processes¦CO2¦CO2 captured in industry | Mt/yr. | 0 | 0 | 0 | 0 | 0.36997 | 3.4272
| SPS1 | CH | Direct CO2 emissions from fuel combustion and industrial processes¦CO2¦CO2 captured in hydrogen | Mt/yr. | 0 | 0 | 0 | 0 | 0 | 0.00032972
| SPS1 | CH | Direct CO2 emissions from fuel combustion and industrial processes¦CO2¦CO2 captured in biogases/bioliquids | Mt/yr. | 0 | 0 | 0 | 0 | 1.9316e-05 | 2.1566e-05
| SPS1 | CH | Direct CO2 emissions from fuel combustion and industrial processes¦CO2¦Direct air capture | Mt/yr. | 0 | 0 | 0 | 0 | 3.0082e-06 | 1.8668e-05
| SPS1 | CH | CO2 storage and utilisation | Mt/yr. | 0 | 0 | 0 | 0 | 2.1339 | 8.6819
| SPS1 | CH | CO2 storage and utilisation¦CO2¦Domestic sequestration | Mt/yr. | 0 | 0 | 0 | 0 | 0.83333 | 1.9048
| SPS1 | CH | CO2 storage and utilisation¦CO2¦Domestic utilisation | Mt/yr. | 0 | 0 | 0 | 0 | 0.31184 | 0.81085
| SPS1 | CH | CO2 storage and utilisation¦CO2¦Exported | Mt/yr. | 0 | 0 | 0 | 0 | 0.98875 | 5.9663
| SPS1 | CH | Direct air capture | - | - | - | - | - | - | -
| SPS1 | CH | Direct air capture¦Energy consumption | PJ/yr. | 0 | 0 | 0 | 0 | 2.4173e-05 | 0.00013597
| SPS1 | CH | Direct air capture¦Energy consumption¦Electricity | PJ/yr. | 0 | 0 | 0 | 0 | 4.1714e-06 | 1.6988e-05
| SPS1 | CH | Direct air capture¦Energy consumption¦Heat | PJ/yr. | 0 | 0 | 0 | 0 | 2.0002e-05 | 0.00011899
| SPS1 | CH | Direct air capture¦CO2 captured | Mt/yr. | 0 | 0 | 0 | 0 | 3.0082e-06 | 1.8668e-05
| SPS1 | CH | Primary Energy Consumption | PJ/yr. | 961.7872 | 959.6423 | 894.461 | 855.2556 | 722.1602 | 639.3756
| SPS1 | CH | Primary Energy Consumption¦Coal | PJ/yr. | 3.66 | 3.5647 | 0.0051518 | 0.00077427 | 0.00046194 | 0.00012659
| SPS1 | CH | Primary Energy Consumption¦Oil | PJ/yr. | 310.7937 | 288.9364 | 251.2267 | 180.7119 | 86.8662 | 21.8656
| SPS1 | CH | Primary Energy Consumption¦Oil¦Fossil liquids | PJ/yr. | 303.7444 | 281.5579 | 244.3634 | 175.0486 | 78.7294 | 0
| SPS1 | CH | Primary Energy Consumption¦Oil¦Fossil liquids¦Light fuel oil | PJ/yr. | 101.7319 | 90.9776 | 79.7276 | 69.3902 | 35.4576 | 0
| SPS1 | CH | Primary Energy Consumption¦Oil¦Fossil liquids¦Heavy fuel oil | PJ/yr. | 2.7764 | 0.00025095 | 0.00066621 | 0.00034773 | 0.00060836 | 0
| SPS1 | CH | Primary Energy Consumption¦Oil¦Fossil liquids¦Motor Diesel | PJ/yr. | 118.3976 | 110.3584 | 89.1221 | 61.6968 | 36.2112 | 0
| SPS1 | CH | Primary Energy Consumption¦Oil¦Fossil liquids¦Motor Gasoline | PJ/yr. | 79.7292 | 78.8164 | 73.664 | 41.3868 | 5.4469 | 0
| SPS1 | CH | Primary Energy Consumption¦Oil¦Fossil liquids¦Kerosene (excl. international aviation) | PJ/yr. | 1.1094 | 1.4052 | 1.849 | 2.5744 | 1.6131 | 0
| SPS1 | CH | Primary Energy Consumption¦Oil¦Synthetic liquids | PJ/yr. | 7.0493 | 7.3785 | 6.8634 | 5.6633 | 8.1369 | 21.8656
| SPS1 | CH | Primary Energy Consumption¦Oil¦Synthetic liquids¦Total¦Motor diesel | PJ/yr. | 2.6151 | 2.8143 | 2.5982 | 3.2664 | 3.2673 | 17.4177
| SPS1 | CH | Primary Energy Consumption¦Oil¦Synthetic liquids¦Total¦Motor Gasoline | PJ/yr. | 4.4342 | 4.5642 | 4.2651 | 2.3969 | 4.8695 | 4.4479
| SPS1 | CH | Primary Energy Consumption¦Oil¦Synthetic liquids¦Bioliquids¦Total | PJ/yr. | 7.0493 | 7.3785 | 6.8634 | 5.6633 | 7.8306 | 7.7152
| SPS1 | CH | Primary Energy Consumption¦Oil¦Synthetic liquids¦Bioliquids¦Biodiesel | PJ/yr. | 2.6151 | 2.8143 | 2.5982 | 3.2664 | 3.2664 | 3.2673
| SPS1 | CH | Primary Energy Consumption¦Oil¦Synthetic liquids¦Bioliquids¦Ethanol | PJ/yr. | 4.4342 | 4.5642 | 4.2651 | 2.3969 | 4.5642 | 4.4479
| SPS1 | CH | Primary Energy Consumption¦Oil¦Synthetic liquids¦PtL | PJ/yr. | 0 | 0 | 0 | 0 | 0.30626 | 14.1504
| SPS1 | CH | Primary Energy Consumption¦Oil¦Synthetic liquids¦PtL¦PtL Diesel | PJ/yr. | 0 | 0 | 0 | 0 | 0.00097325 | 14.1504
| SPS1 | CH | Primary Energy Consumption¦Oil¦Synthetic liquids¦PtL¦PtL Gasoline | PJ/yr. | 0 | 0 | 0 | 0 | 0.30529 | 0
| SPS1 | CH | Primary Energy Consumption¦Oil¦Synthetic liquids¦PtL¦PtL Kerosene | PJ/yr. | 0 | 0 | 0 | 0 | 0 | 0
| SPS1 | CH | Primary Energy Consumption¦Gas | PJ/yr. | 117.0504 | 107.2365 | 117.3556 | 110.8952 | 90.9081 | 57.6154
| SPS1 | CH | Primary Energy Consumption¦Gas¦Fossil gases¦Total | PJ/yr. | 117.0504 | 106.72 | 116.1885 | 106.5287 | 82.6803 | 44.4196
| SPS1 | CH | Primary Energy Consumption¦Gas¦Fossil gases¦Natural gas | PJ/yr. | 117.0504 | 106.72 | 116.1885 | 106.528 | 82.6796 | 44.4194
| SPS1 | CH | Primary Energy Consumption¦Gas¦Fossil gases¦Liquified Natural Gas | PJ/yr. | 0 | 0 | 0 | 0.00068152 | 0.00072349 | 0.00027093
| SPS1 | CH | Primary Energy Consumption¦Gas¦Synthetic gases | PJ/yr. | 0 | 0.5165 | 1.1671 | 4.3664 | 8.2278 | 13.1957
| SPS1 | CH | Primary Energy Consumption¦Gas¦Synthetic gases¦Biogases | PJ/yr. | 0 | 0.5165 | 1.1671 | 4.3664 | 4.3664 | 8.2278
| SPS1 | CH | Primary Energy Consumption¦Gas¦Synthetic gases¦Biogases¦Biogas | PJ/yr. | 0 | 0.5165 | 1.1671 | 4.3664 | 4.3664 | 8.2278
| SPS1 | CH | Primary Energy Consumption¦Gas¦Synthetic gases¦PtG | PJ/yr. | 0 | 0 | 0 | 0 | 3.8614 | 4.9679
| SPS1 | CH | Primary Energy Consumption¦Gas¦Synthetic gases¦PtG¦PtG gas | PJ/yr. | 0 | 0 | 0 | 0 | 3.8614 | 4.9679
| SPS1 | CH | Primary Energy Consumption¦Nuclear fuel | PJ/yr. | 250.9482 | 253.2998 | 196.5689 | 204.3594 | 98.9455 | 0
| SPS1 | CH | Primary Energy Consumption¦Electricity | PJ/yr. | -20.01 | 14.9062 | -4.3934 | -4.9872 | 9.1705 | -2.2704
| SPS1 | CH | Primary Energy Consumption¦Hydrogen | PJ/yr. | 0 | 0 | 0 | 0 | 8.4527 | 8.4527
| SPS1 | CH | Primary Energy Consumption¦Wood | PJ/yr. | 44.77 | 46.0287 | 46.0287 | 47.7893 | 47.8007 | 63.7557
| SPS1 | CH | Primary Energy Consumption¦Wood¦Waste wood | PJ/yr. | 10.1823 | 11.153 | 12.6089 | 15.0354 | 17.4619 | 17.4619
| SPS1 | CH | Primary Energy Consumption¦Wood¦Wood residues | PJ/yr. | 7.4592 | 8.003 | 8.8188 | 10.1783 | 10.2308 | 7.6166
| SPS1 | CH | Primary Energy Consumption¦Wood¦Wood from landscape maintenance | PJ/yr. | 2.6225 | 3.265 | 4.2287 | 5.8349 | 6.3806 | 4.2597
| SPS1 | CH | Primary Energy Consumption¦Wood¦Wood from Forest (hard wood) | PJ/yr. | 24.5059 | 23.6077 | 20.3723 | 16.7407 | 13.7274 | 34.4175
| SPS1 | CH | Primary Energy Consumption¦Waste | PJ/yr. | 69.3929 | 69.6635 | 69.2706 | 68.8211 | 68.9406 | 69.3867
| SPS1 | CH | Primary Energy Consumption¦Waste¦Non renewable waste | PJ/yr. | 35.6118 | 35.8824 | 35.4895 | 35.04 | 35.1595 | 35.6032
| SPS1 | CH | Primary Energy Consumption¦Waste¦Renewable waste | PJ/yr. | 33.7811 | 33.7811 | 33.7811 | 33.7811 | 33.7811 | 33.7835
| SPS1 | CH | Primary Energy Consumption¦Manure | PJ/yr. | 3.7981 | 11.1163 | 14.559 | 15.8089 | 15.8099 | 27
| SPS1 | CH | Primary Energy Consumption¦Hydro | PJ/yr. | 149.4305 | 125.6056 | 141.0832 | 150.4932 | 151.7543 | 152.6202
| SPS1 | CH | Primary Energy Consumption¦Hydro¦Large hydro | PJ/yr. | 66.7457 | 49.7988 | 68.5367 | 70.2354 | 72.9887 | 69.1782
| SPS1 | CH | Primary Energy Consumption¦Hydro¦Run-of-river hydro | PJ/yr. | 66.6324 | 55.764 | 65.5487 | 64.4639 | 62.3245 | 66.135
| SPS1 | CH | Primary Energy Consumption¦Hydro¦Pump storage | PJ/yr. | 16.0524 | 20.0428 | 6.9979 | 15.7939 | 16.4411 | 17.3069
| SPS1 | CH | Primary Energy Consumption¦Solar | PJ/yr. | 12.5564 | 16.5234 | 32.5015 | 40.639 | 84.6407 | 135.933
| SPS1 | CH | Primary Energy Consumption¦Wind | PJ/yr. | 0.52401 | 0.5453 | 1.9634 | 5.5055 | 15.4815 | 30.6241
| SPS1 | CH | Primary Energy Consumption¦Ambient heat | PJ/yr. | 18.873 | 22.2159 | 28.2915 | 35.2162 | 43.3866 | 71.6711
| SPS1 | CH | Primary Energy Consumption¦Geothermal | PJ/yr. | 0 | 0 | 0 | 0.0023608 | 0.0024023 | 2.7215
| SPS1 | CH | Electricity generation capacity | GWe/yr. | 22.3145 | 24.571 | 29.4229 | 31.7339 | 43.4923 | 62.5423
| SPS1 | CH | Electricity generation capacity¦Nuclear Fuel | GWe/yr. | 3.0806 | 3.0806 | 2.5933 | 2.5196 | 1.2357 | 0
| SPS1 | CH | Electricity generation capacity¦Nuclear Fuel¦Nuclear power plants | GWe/yr. | 3.0806 | 3.0806 | 2.5933 | 2.5196 | 1.2357 | 0
| SPS1 | CH | Electricity generation capacity¦Hydro | GWe/yr. | 15.4036 | 16.1193 | 16.561 | 16.6368 | 16.8088 | 17.3198
| SPS1 | CH | Electricity generation capacity¦Hydro¦Hydro Large | GWe/yr. | 7.3394 | 7.3408 | 7.3429 | 7.4151 | 7.5849 | 7.6707
| SPS1 | CH | Electricity generation capacity¦Hydro¦Hydro Run of River | GWe/yr. | 4.7247 | 4.8073 | 4.8584 | 4.8621 | 4.8643 | 5.2894
| SPS1 | CH | Electricity generation capacity¦Hydro¦Pump storage | GWe/yr. | 3.3394 | 3.9712 | 4.3596 | 4.3596 | 4.3596 | 4.3596
| SPS1 | CH | Electricity generation capacity¦Oil | GWe/yr. | 0.019896 | 0.0087371 | 0.0091183 | 0.025951 | 0.013387 | 0.00081505
| SPS1 | CH | Electricity generation capacity¦Oil¦Peak devices | GWe/yr. | 0.010177 | 0.00084362 | 0.00083238 | 0.00082958 | 0.0015354 | 0.00071429
| SPS1 | CH | Electricity generation capacity¦Oil¦CHP Oil (for District Heating) | GWe/yr. | 0.0014142 | 0.00036754 | 0.00034517 | 0.00025654 | 8.8624e-05 | 3.8674e-05
| SPS1 | CH | Electricity generation capacity¦Oil¦Industrial CHPs oil | GWe/yr. | 0.0083052 | 0.007526 | 0.0079407 | 0.024865 | 0.011763 | 6.2084e-05
| SPS1 | CH | Electricity generation capacity¦Gas | GWe/yr. | 0.22138 | 0.40263 | 0.22339 | 0.31832 | 0.35287 | 0.39457
| SPS1 | CH | Electricity generation capacity¦Gas¦Gas turbines combined cycle | GWe/yr. | 0 | 0 | 0 | 0 | 0.000406 | 0.0001684
| SPS1 | CH | Electricity generation capacity¦Gas¦Gas turbines open cycle | GWe/yr. | 0 | 0.25 | 0.075082 | 0.074826 | 0.074829 | 0.013138
| SPS1 | CH | Electricity generation capacity¦Gas¦Gas turbines combined cycle CCS | GWe/yr. | 0 | 0 | 0 | 0 | 0.00040488 | 0.15141
| SPS1 | CH | Electricity generation capacity¦Gas¦CHP Gas (for District Heating) | GWe/yr. | 0.045289 | 6.9024e-05 | 0.00039525 | 0.0004094 | 0.0014788 | 6.8126e-05
| SPS1 | CH | Electricity generation capacity¦Gas¦CHP Fuel Cell Gas (for District Heating) | GWe/yr. | 0 | 0 | 0 | 0 | 0.0034232 | 0.003424
| SPS1 | CH | Electricity generation capacity¦Gas¦Industrial CHPs gas | GWe/yr. | 0.025077 | 0.018547 | 0.011833 | 0.0055667 | 0.0027932 | 0.0012002
| SPS1 | CH | Electricity generation capacity¦Gas¦Industrial CHPs gas (CCS) | GWe/yr. | 0 | 0 | 0 | 0 | 0.00036253 | 0.00036321
| SPS1 | CH | Electricity generation capacity¦Gas¦Industrial CHPs fuel cells (gas reformer) | GWe/yr. | 0 | 0 | 0 | 4.6339e-05 | 0.0001103 | 4.9802e-05
| SPS1 | CH | Electricity generation capacity¦Gas¦Residential single family CHPs gas | GWe/yr. | 0.0039277 | 0.0007828 | 0.00082351 | 0.00078087 | 0.0030677 | 0.0074773
| SPS1 | CH | Electricity generation capacity¦Gas¦Residential single family CHPs fuel cells gas | GWe/yr. | 0 | 0 | 0 | 1.1501e-05 | 3.7329e-05 | 2.7152e-05
| SPS1 | CH | Electricity generation capacity¦Gas¦Residential multi family CHPs gas | GWe/yr. | 0.0083708 | 0.00060681 | 0.00087244 | 0.018432 | 0.056313 | 0.051581
| SPS1 | CH | Electricity generation capacity¦Gas¦Residential multi family CHPs fuel cells gas | GWe/yr. | 0 | 0 | 0 | 4.8024e-05 | 0.00020625 | 0.00016431
| SPS1 | CH | Electricity generation capacity¦Gas¦Services sectors CHPs (bio)gas | GWe/yr. | 0.073513 | 0.084747 | 0.094402 | 0.094409 | 0.09441 | 0.16349
| SPS1 | CH | Electricity generation capacity¦Gas¦Services sectors CHPs gas | GWe/yr. | 0.0652 | 0.047877 | 0.039983 | 0.12376 | 0.11492 | 0.0019695
| SPS1 | CH | Electricity generation capacity¦Gas¦Services sectors CHPs fuel cells (gas reformer) | GWe/yr. | 0 | 0 | 0 | 2.2724e-05 | 9.8822e-05 | 3.6265e-05
| SPS1 | CH | Electricity generation capacity¦Wastes | GWe/yr. | 0.40254 | 0.36231 | 0.36231 | 0.36003 | 0.42291 | 0.50612
| SPS1 | CH | Electricity generation capacity¦Wastes¦Wastes Incineration (electric only) | GWe/yr. | 0.2765 | 0.2765 | 0.2765 | 0.27599 | 0.1773 | 0.18661
| SPS1 | CH | Electricity generation capacity¦Wastes¦Wastes Incineration (electric only) CCS | GWe/yr. | 0 | 0 | 0 | 0 | 0.12111 | 0.16579
| SPS1 | CH | Electricity generation capacity¦Wastes¦CHP Wastes (for District Heating) | GWe/yr. | 0.076766 | 0.072061 | 0.072061 | 0.07049 | 0.062802 | 0.061404
| SPS1 | CH | Electricity generation capacity¦Wastes¦CHP Wastes (for District Heating) CCS | GWe/yr. | 0 | 0 | 0 | 0 | 0.02967 | 0.038887
| SPS1 | CH | Electricity generation capacity¦Wastes¦Industrial CHPs wastes | GWe/yr. | 0.049273 | 0.013746 | 0.013746 | 0.013546 | 0.0088597 | 2.5499e-05
| SPS1 | CH | Electricity generation capacity¦Wastes¦Industrial CHPs wastes CCS | GWe/yr. | 0 | 0 | 0 | 0 | 0.023169 | 0.053403
| SPS1 | CH | Electricity generation capacity¦Wood | GWe/yr. | 0.022427 | 0.033656 | 0.056232 | 0.09777 | 0.18983 | 0.64022
| SPS1 | CH | Electricity generation capacity¦Wood¦CHP Wood (for District Heating) | GWe/yr. | 0.015973 | 0.014369 | 0.014375 | 0.00011258 | 0.026883 | 2.0581e-05
| SPS1 | CH | Electricity generation capacity¦Wood¦Biomass with CCS (BECCS) | GWe/yr. | 0 | 0 | 0 | 0 | 9.3448e-05 | 0.3854
| SPS1 | CH | Electricity generation capacity¦Wood¦Industrial CHPs wood | GWe/yr. | 0.0064541 | 0.019287 | 0.041858 | 0.097478 | 0.15186 | 1.6254e-05
| SPS1 | CH | Electricity generation capacity¦Wood¦Industrial CHPs wood (CCS) | GWe/yr. | 0 | 0 | 0 | 0 | 0.010699 | 0.25469
| SPS1 | CH | Electricity generation capacity¦Wood¦Residential single family CHPs wood | GWe/yr. | 0 | 0 | 0 | 4.3216e-05 | 7.6433e-05 | 2.5725e-05
| SPS1 | CH | Electricity generation capacity¦Wood¦Residential multi family CHPs wood | GWe/yr. | 0 | 0 | 0 | 7.7166e-05 | 0.00013246 | 4.4015e-05
| SPS1 | CH | Electricity generation capacity¦Wood¦Services sectors CHPs wood | GWe/yr. | 0 | 0 | 0 | 5.9582e-05 | 9.1455e-05 | 2.6706e-05
| SPS1 | CH | Electricity generation capacity¦Wind | GWe/yr. | 0.08712 | 0.09066 | 0.32644 | 0.91534 | 2.5739 | 5.0915
| SPS1 | CH | Electricity generation capacity¦Wind¦Wind turbines | GWe/yr. | 0.08712 | 0.09066 | 0.32644 | 0.91534 | 2.5739 | 5.0915
| SPS1 | CH | Electricity generation capacity¦Solar | GWe/yr. | 2.9747 | 4.3709 | 9.1889 | 10.6453 | 21.2633 | 36.0516
| SPS1 | CH | Electricity generation capacity¦Solar¦Solar PV (large scale) | GWe/yr. | 0 | 0 | 0.044925 | 0.044928 | 0.51132 | 3.0308
| SPS1 | CH | Electricity generation capacity¦Solar¦Solar PV (Industry) | GWe/yr. | 1.1186 | 1.6529 | 3.0612 | 3.5488 | 11.2752 | 18.0517
| SPS1 | CH | Electricity generation capacity¦Solar¦Solar PV (Residential single family) | GWe/yr. | 0.67886 | 1.1559 | 2.5679 | 2.9768 | 4.0006 | 5.3765
| SPS1 | CH | Electricity generation capacity¦Solar¦Solar PV (Residential multi family) | GWe/yr. | 0.27425 | 0.43895 | 1.335 | 1.5476 | 2.0799 | 5.0283
| SPS1 | CH | Electricity generation capacity¦Solar¦Solar PV (Services) | GWe/yr. | 0.90293 | 1.1231 | 2.1799 | 2.5272 | 3.3963 | 4.5643
| SPS1 | CH | Electricity generation capacity¦Geothermal | GWe/yr. | 0 | 0 | 0 | 8.0943e-05 | 8.1161e-05 | 0.090838
| SPS1 | CH | Electricity generation capacity¦Geothermal¦Deep geothermal | GWe/yr. | 0 | 0 | 0 | 8.0943e-05 | 8.1161e-05 | 0.090838
| SPS1 | CH | Electricity generation capacity¦Hydrogen | GWe/yr. | 0 | 0 | 0 | 8.6792e-05 | 0.04024 | 0.029366
| SPS1 | CH | Electricity generation capacity¦Hydrogen¦CHP Fuel Cell Hydrogen (for District Heating) | GWe/yr. | 0 | 0 | 0 | 0 | 0.00056753 | 0.00059622
| SPS1 | CH | Electricity generation capacity¦Hydrogen¦Industrial CHPs fuel cells (hydrogen) | GWe/yr. | 0 | 0 | 0 | 6.1002e-05 | 0.039615 | 0.028714
| SPS1 | CH | Electricity generation capacity¦Hydrogen¦Services sectors CHPs fuel cells (hydrogen) | GWe/yr. | 0 | 0 | 0 | 2.579e-05 | 5.683e-05 | 5.5981e-05
| SPS1 | CH | Electricity generation capacity¦Electricity storage (non hydro) | GWe/yr. | 0.10227 | 0.10227 | 0.10229 | 0.21458 | 0.5912 | 2.4174
| SPS1 | CH | Electricity generation capacity¦Electricity storage (non hydro)¦CAES | GWe/yr. | 0.1 | 0.099998 | 0.099998 | 0.099998 | 0.1 | 0.1
| SPS1 | CH | Electricity generation capacity¦Electricity storage (non hydro)¦Battery storage large size centralised | GWe/yr. | 0.00031956 | 0.00032002 | 0.00032106 | 0.00023622 | 0.25549 | 1.9235
| SPS1 | CH | Electricity generation capacity¦Electricity storage (non hydro)¦Battery storage medium size centralised | GWe/yr. | 0.0002389 | 0.00023924 | 0.0002398 | 0.00017639 | 0.0013137 | 0.0033789
| SPS1 | CH | Electricity generation capacity¦Electricity storage (non hydro)¦Batteries in industry | GWe/yr. | 0.00025544 | 0.00025584 | 0.00025802 | 0.00045522 | 0.00082937 | 0.00058774
| SPS1 | CH | Electricity generation capacity¦Electricity storage (non hydro)¦Batteries in residential single family houses | GWe/yr. | 0.00059802 | 0.00059896 | 0.00060491 | 0.056626 | 0.11642 | 0.19469
| SPS1 | CH | Electricity generation capacity¦Electricity storage (non hydro)¦Batteries in residential multi-family houses | GWe/yr. | 0.00059801 | 0.00059895 | 0.0006049 | 0.056622 | 0.11642 | 0.19473
| SPS1 | CH | Electricity generation capacity¦Electricity storage (non hydro)¦Batteries in Services sector | GWe/yr. | 0.0002562 | 0.0002566 | 0.00025881 | 0.00046204 | 0.00072421 | 0.00048836
| SPS1 | CH | Space and water heat boiler capacity in Residential sector | GWth/yr. | 11.1638 | 11.8598 | 11.912 | 12.3906 | 9.9022 | 9.1422
| SPS1 | CH | Space and water heat boiler capacity in Residential sector¦Space heating | GWth/yr. | 9.3028 | 9.8863 | 10.0474 | 10.2243 | 7.946 | 7.1941
| SPS1 | CH | Space and water heat boiler capacity in Residential sector¦Space heating¦Electricty | GWth/yr. | 2.1117 | 2.4147 | 2.5758 | 2.7424 | 2.7699 | 5.0125
| SPS1 | CH | Space and water heat boiler capacity in Residential sector¦Space heating¦Electricty¦Electric boiler | GWth/yr. | 0.67257 | 0.70174 | 0.70174 | 0.63134 | 0.13307 | 0.062197
| SPS1 | CH | Space and water heat boiler capacity in Residential sector¦Space heating¦Electricty¦Heat pump electric | GWth/yr. | 1.4391 | 1.713 | 1.874 | 2.1111 | 2.6368 | 4.9503
| SPS1 | CH | Space and water heat boiler capacity in Residential sector¦Space heating¦Oil | GWth/yr. | 3.4074 | 3.4074 | 3.4074 | 3.4074 | 1.7123 | 0.00010944
| SPS1 | CH | Space and water heat boiler capacity in Residential sector¦Space heating¦Oil¦Light fuel oil boiler | GWth/yr. | 3.4074 | 3.4074 | 3.4074 | 3.4074 | 1.7123 | 0.00010944
| SPS1 | CH | Space and water heat boiler capacity in Residential sector¦Space heating¦Gas | GWth/yr. | 2.7688 | 2.9823 | 2.9828 | 2.9828 | 2.403 | 1.3221
| SPS1 | CH | Space and water heat boiler capacity in Residential sector¦Space heating¦Gas¦Gas boiler | GWth/yr. | 2.7688 | 2.9823 | 2.9823 | 2.9823 | 2.4023 | 1.3217
| SPS1 | CH | Space and water heat boiler capacity in Residential sector¦Space heating¦Gas¦Heat pump gas | GWth/yr. | 2.7385e-07 | 3.6885e-06 | 0.00041745 | 0.00042092 | 0.0007266 | 0.00037817
| SPS1 | CH | Space and water heat boiler capacity in Residential sector¦Space heating¦Coal | GWth/yr. | 0.007 | 0.0062256 | 9.6748e-05 | 5.3277e-05 | 0 | 0
| SPS1 | CH | Space and water heat boiler capacity in Residential sector¦Space heating¦Coal¦Coal boiler | GWth/yr. | 0.007 | 0.0062256 | 9.6748e-05 | 5.3277e-05 | 0 | 0
| SPS1 | CH | Space and water heat boiler capacity in Residential sector¦Space heating¦Wood | GWth/yr. | 0.6895 | 0.69826 | 0.7039 | 0.70389 | 0.44362 | 0.21881
| SPS1 | CH | Space and water heat boiler capacity in Residential sector¦Space heating¦Wood¦Wood boiler | GWth/yr. | 0.6895 | 0.69826 | 0.7039 | 0.70389 | 0.44362 | 0.21881
| SPS1 | CH | Space and water heat boiler capacity in Residential sector¦Space heating¦Pellets | GWth/yr. | 0.20441 | 0.24064 | 0.24071 | 0.251 | 0.26757 | 0.29101
| SPS1 | CH | Space and water heat boiler capacity in Residential sector¦Space heating¦Pellets¦Pellets boiler | GWth/yr. | 0.20441 | 0.24064 | 0.24071 | 0.251 | 0.26757 | 0.29101
| SPS1 | CH | Space and water heat boiler capacity in Residential sector¦Space heating¦Solar | GWth/yr. | 0.11405 | 0.1367 | 0.13678 | 0.13679 | 0.34961 | 0.3496
| SPS1 | CH | Space and water heat boiler capacity in Residential sector¦Space heating¦Solar¦Solar thermal | GWth/yr. | 0.11405 | 0.1367 | 0.13678 | 0.13679 | 0.34961 | 0.3496
| SPS1 | CH | Space and water heat boiler capacity in Residential sector¦Space heating¦Hydrogen | GWth/yr. | 0 | 0 | 0 | 0 | 0 | 0
| SPS1 | CH | Space and water heat boiler capacity in Residential sector¦Space heating¦Hydrogen¦Hydrogen boiler | GWth/yr. | 0 | 0 | 0 | 0 | 0 | 0
| SPS1 | CH | Space and water heat boiler capacity in Residential sector¦Water heating | GWth/yr. | 1.861 | 1.9736 | 1.8646 | 2.1663 | 1.9562 | 1.9482
| SPS1 | CH | Space and water heat boiler capacity in Residential sector¦Water heating¦Electricty | GWth/yr. | 0.65093 | 0.71792 | 1.0973 | 1.3995 | 1.2048 | 1.331
| SPS1 | CH | Space and water heat boiler capacity in Residential sector¦Water heating¦Electricty¦Electric boiler | GWth/yr. | 0.43757 | 0.47179 | 0.47179 | 0.44827 | 0.084686 | 0.041067
| SPS1 | CH | Space and water heat boiler capacity in Residential sector¦Water heating¦Electricty¦Heat pump electric | GWth/yr. | 0.21336 | 0.24613 | 0.62549 | 0.95121 | 1.1201 | 1.29
| SPS1 | CH | Space and water heat boiler capacity in Residential sector¦Water heating¦Oil | GWth/yr. | 0.47738 | 0.47738 | 0.00055288 | 7.8935e-05 | 3.6859e-05 | 1.0449e-05
| SPS1 | CH | Space and water heat boiler capacity in Residential sector¦Water heating¦Oil¦Light fuel oil boiler | GWth/yr. | 0.47738 | 0.47738 | 0.00055288 | 7.8935e-05 | 3.6859e-05 | 1.0449e-05
| SPS1 | CH | Space and water heat boiler capacity in Residential sector¦Water heating¦Gas | GWth/yr. | 0.4361 | 0.4361 | 0.43619 | 0.43619 | 0.28068 | 0.15302
| SPS1 | CH | Space and water heat boiler capacity in Residential sector¦Water heating¦Gas¦Gas boiler | GWth/yr. | 0.4361 | 0.4361 | 0.4361 | 0.4361 | 0.28051 | 0.15294
| SPS1 | CH | Space and water heat boiler capacity in Residential sector¦Water heating¦Gas¦Heat pump gas | GWth/yr. | 4.7729e-11 | 1.2991e-06 | 8.5345e-05 | 8.6057e-05 | 0.00017623 | 7.7891e-05
| SPS1 | CH | Space and water heat boiler capacity in Residential sector¦Water heating¦Coal | GWth/yr. | 0 | 0 | 0 | 0 | 0 | 0
| SPS1 | CH | Space and water heat boiler capacity in Residential sector¦Water heating¦Coal¦Coal boiler | GWth/yr. | 0 | 0 | 0 | 0 | 0 | 0
| SPS1 | CH | Space and water heat boiler capacity in Residential sector¦Water heating¦Wood | GWth/yr. | 0.035322 | 0.040436 | 0.028861 | 0.028854 | 0.015993 | 0.0085624
| SPS1 | CH | Space and water heat boiler capacity in Residential sector¦Water heating¦Wood¦Wood boiler | GWth/yr. | 0.035322 | 0.040436 | 0.028861 | 0.028854 | 0.015993 | 0.0085624
| SPS1 | CH | Space and water heat boiler capacity in Residential sector¦Water heating¦Pellets | GWth/yr. | 0.011241 | 0.013193 | 0.013192 | 0.013191 | 0.0097787 | 0.010607
| SPS1 | CH | Space and water heat boiler capacity in Residential sector¦Water heating¦Pellets¦Pellets boiler | GWth/yr. | 0.011241 | 0.013193 | 0.013192 | 0.013191 | 0.0097787 | 0.010607
| SPS1 | CH | Space and water heat boiler capacity in Residential sector¦Water heating¦Solar | GWth/yr. | 0.25001 | 0.28853 | 0.28853 | 0.28853 | 0.44495 | 0.44495
| SPS1 | CH | Space and water heat boiler capacity in Residential sector¦Water heating¦Solar¦Solar thermal | GWth/yr. | 0.25001 | 0.28853 | 0.28853 | 0.28853 | 0.44495 | 0.44495
| SPS1 | CH | Space and water heat boiler capacity in Residential sector¦Water heating¦Hydrogen | GWth/yr. | 0 | 0 | 0 | 0 | 0 | 0
| SPS1 | CH | Space and water heat boiler capacity in Residential sector¦Water heating¦Hydrogen¦Hydrogen boiler | GWth/yr. | 0 | 0 | 0 | 0 | 0 | 0
| SPS1 | CH | Process and space heating capacity in industry sectors | GWth/yr. | 3.6002 | 3.6283 | 3.512 | 3.4045 | 3.2955 | 3.3412
| SPS1 | CH | Process and space heating capacity in industry sectors¦Electricity | GWth/yr. | 0.61671 | 0.82671 | 0.88101 | 0.96419 | 1.0594 | 1.3827
| SPS1 | CH | Process and space heating capacity in industry sectors¦Electricity¦Electric boiler | GWth/yr. | 0.55645 | 0.75045 | 0.75052 | 0.75377 | 0.84785 | 1.0946
| SPS1 | CH | Process and space heating capacity in industry sectors¦Electricity¦Heat pump electric | GWth/yr. | 0.060263 | 0.076252 | 0.13049 | 0.21043 | 0.21153 | 0.28817
| SPS1 | CH | Process and space heating capacity in industry sectors¦Oil | GWth/yr. | 0.47714 | 0.37641 | 0.37645 | 0.37634 | 0.16082 | 0.015892
| SPS1 | CH | Process and space heating capacity in industry sectors¦Oil¦Light fuel boiler | GWth/yr. | 0.37634 | 0.3764 | 0.37641 | 0.37632 | 0.16078 | 0.015892
| SPS1 | CH | Process and space heating capacity in industry sectors¦Oil¦Heavy fuel boiler | GWth/yr. | 0.1008 | 1.5766e-05 | 4.2125e-05 | 2.2239e-05 | 3.9622e-05 | 8.7097e-10
| SPS1 | CH | Process and space heating capacity in industry sectors¦Gas | GWth/yr. | 1.5566 | 1.5568 | 1.557 | 1.3613 | 0.70016 | 0.37266
| SPS1 | CH | Process and space heating capacity in industry sectors¦Gas¦Gas boiler | GWth/yr. | 1.5566 | 1.5566 | 1.5567 | 1.361 | 0.69981 | 0.37243
| SPS1 | CH | Process and space heating capacity in industry sectors¦Gas¦Heat pump gas | GWth/yr. | 0 | 0.0001641 | 0.00032488 | 0.0003265 | 0.00034832 | 0.00023215
| SPS1 | CH | Process and space heating capacity in industry sectors¦Gas¦Biogas boiler | GWth/yr. | 0.017014 | 0.027041 | 0.16952 | 0.28699 | 0.36363 | 0.37303
| SPS1 | CH | Process and space heating capacity in industry sectors¦Coal | GWth/yr. | 0.26172 | 0.16835 | 0.00026617 | 1.82e-05 | 2.9152e-05 | 8.021e-06
| SPS1 | CH | Process and space heating capacity in industry sectors¦Coal¦Coal boiler | GWth/yr. | 0.26172 | 0.16835 | 0.00026617 | 1.82e-05 | 2.9152e-05 | 8.021e-06
| SPS1 | CH | Process and space heating capacity in industry sectors¦Wood | GWth/yr. | 0.28883 | 0.3412 | 0.34121 | 0.43958 | 0.46984 | 0.35885
| SPS1 | CH | Process and space heating capacity in industry sectors¦Wood¦Wood boiler | GWth/yr. | 0.28883 | 0.3412 | 0.34121 | 0.43958 | 0.46984 | 0.35885
| SPS1 | CH | Process and space heating capacity in industry sectors¦Pellets | GWth/yr. | 0.029861 | 0.037333 | 0.037347 | 0.040535 | 0.041514 | 0.047104
| SPS1 | CH | Process and space heating capacity in industry sectors¦Pellets¦Pellet boiler | GWth/yr. | 0.029861 | 0.037333 | 0.037347 | 0.040535 | 0.041514 | 0.047104
| SPS1 | CH | Process and space heating capacity in industry sectors¦Wastes | GWth/yr. | 0.35955 | 0.3091 | 0.3063 | 0.20984 | 0.16663 | 1.5233e-05
| SPS1 | CH | Process and space heating capacity in industry sectors¦Wastes¦Wastes boiler | GWth/yr. | 0.35955 | 0.3091 | 0.3063 | 0.20984 | 0.16663 | 1.5233e-05
| SPS1 | CH | Process and space heating capacity in industry sectors¦Solar | GWth/yr. | 0.0098215 | 0.012415 | 0.01242 | 0.01242 | 0.01242 | 0.01242
| SPS1 | CH | Process and space heating capacity in industry sectors¦Solar¦Solar thermal | GWth/yr. | 0.0098215 | 0.012415 | 0.01242 | 0.01242 | 0.01242 | 0.01242
| SPS1 | CH | Process and space heating capacity in industry sectors¦Hydrogen | GWth/yr. | 0 | 0 | 0 | 0.00018889 | 0.68467 | 1.1515
| SPS1 | CH | Process and space heating capacity in industry sectors¦Hydrogen¦Hydrogen boiler | GWth/yr. | 0 | 0 | 0 | 0.00018889 | 0.68467 | 1.1515
| SPS1 | CH | Space water and process heat boiler capacity in Services sectors | GWth/yr. | 6.1445 | 6.0353 | 6.2118 | 6.2311 | 4.5076 | 3.7894
| SPS1 | CH | Space water and process heat boiler capacity in Services sectors¦Electricity | GWth/yr. | 0.61561 | 0.43063 | 0.60717 | 0.60717 | 0.59278 | 0.75331
| SPS1 | CH | Space water and process heat boiler capacity in Services sectors¦Electricity¦Electric boiler | GWth/yr. | 0.18499 | 1.5339e-05 | 0.17655 | 0.17655 | 0.12459 | 0.074039
| SPS1 | CH | Space water and process heat boiler capacity in Services sectors¦Electricity¦Heat pump electric | GWth/yr. | 0.43062 | 0.43062 | 0.43062 | 0.43062 | 0.46819 | 0.67927
| SPS1 | CH | Space water and process heat boiler capacity in Services sectors¦Oil | GWth/yr. | 1.9286 | 1.9286 | 1.9286 | 1.9286 | 0.41253 | 0.061143
| SPS1 | CH | Space water and process heat boiler capacity in Services sectors¦Oil¦Light fuel boiler | GWth/yr. | 1.9286 | 1.9286 | 1.9286 | 1.9286 | 0.41253 | 0.061143
| SPS1 | CH | Space water and process heat boiler capacity in Services sectors¦Gas | GWth/yr. | 2.88 | 2.88 | 2.8801 | 2.8898 | 2.3553 | 1.983
| SPS1 | CH | Space water and process heat boiler capacity in Services sectors¦Gas¦Gas boiler | GWth/yr. | 2.7747 | 2.7747 | 2.7747 | 2.7747 | 1.9595 | 1.5201
| SPS1 | CH | Space water and process heat boiler capacity in Services sectors¦Gas¦Heat pump gas | GWth/yr. | 5.689e-07 | 2.1027e-05 | 8.309e-05 | 8.4305e-05 | 0.00045985 | 0.00019097
| SPS1 | CH | Space water and process heat boiler capacity in Services sectors¦Gas¦Biogas boiler | GWth/yr. | 0.10534 | 0.10535 | 0.10535 | 0.11504 | 0.39534 | 0.46267
| SPS1 | CH | Space water and process heat boiler capacity in Services sectors¦Wood | GWth/yr. | 0.47858 | 0.52189 | 0.52179 | 0.52179 | 0.17974 | 0.031153
| SPS1 | CH | Space water and process heat boiler capacity in Services sectors¦Wood¦Wood boiler | GWth/yr. | 0.47858 | 0.52189 | 0.52179 | 0.52179 | 0.17974 | 0.031153
| SPS1 | CH | Space water and process heat boiler capacity in Services sectors¦Pellets | GWth/yr. | 0.15066 | 0.17431 | 0.17431 | 0.182 | 0.19237 | 0.18589
| SPS1 | CH | Space water and process heat boiler capacity in Services sectors¦Pellets¦Pellet boiler | GWth/yr. | 0.15066 | 0.17431 | 0.17431 | 0.182 | 0.19237 | 0.18589
| SPS1 | CH | Space water and process heat boiler capacity in Services sectors¦Solar | GWth/yr. | 0.091058 | 0.09982 | 0.099838 | 0.10176 | 0.77482 | 0.77482
| SPS1 | CH | Space water and process heat boiler capacity in Services sectors¦Solar¦Solar thermal | GWth/yr. | 0.091058 | 0.09982 | 0.099838 | 0.10176 | 0.77482 | 0.77482
| SPS1 | CH | Space water and process heat boiler capacity in Services sectors¦Hydrogen | GWth/yr. | 0 | 0 | 0 | 4.0193e-05 | 8.4422e-05 | 8.0827e-05
| SPS1 | CH | Space water and process heat boiler capacity in Services sectors¦Hydrogen¦Hydrogen boiler | GWth/yr. | 0 | 0 | 0 | 4.0193e-05 | 8.4422e-05 | 8.0827e-05
| SPS1 | CH | Cars stock | Million | 4.6527 | 4.837 | 4.9053 | 5.2119 | 5.5475 | 5.7563
| SPS1 | CH | Cars stock¦Electricity¦Existing battery electric cars | Million | 0.04204 | 0.036435 | 0.028027 | 0.014013 | 0 | 0
| SPS1 | CH | Cars stock¦Electricity¦New battery electric cars (<60kW) | Million | 0.0014986 | 0.035373 | 0.12166 | 0.24259 | 0.35344 | 0.3653
| SPS1 | CH | Cars stock¦Electricity¦New battery electric cars (60-100 kW) | Million | 0.0073536 | 0.011373 | 0.014436 | 0.56122 | 1.893 | 1.867
| SPS1 | CH | Cars stock¦Electricity¦New battery electric cars (100-140 kW) | Million | 0.0042665 | 0.0062715 | 0.0082229 | 0.0071135 | 0.045273 | 0.057402
| SPS1 | CH | Cars stock¦Electricity¦New battery electric cars (>140 kW) | Million | 0.015343 | 0.083844 | 0.32218 | 1.0379 | 1.9593 | 2.3489
| SPS1 | CH | Cars stock¦Electricity¦New plug-in hybrid gasoline (<60 kW) | Million | 2.5998e-05 | 0.00013285 | 0.00015939 | 0.00016097 | 0.00010631 | 7.1011e-05
| SPS1 | CH | Cars stock¦Electricity¦New plug-in hybrid gasoline (60-100 kW) | Million | 0.0048862 | 0.0074838 | 0.0072766 | 0.0059758 | 0.0016896 | 0.00091592
| SPS1 | CH | Cars stock¦Electricity¦New plug-in hybrid gasoline (100-140 kW) | Million | 0.0040689 | 0.010652 | 0.097242 | 0.37466 | 0.73088 | 0.64956
| SPS1 | CH | Cars stock¦Electricity¦New plug-in hybrid gasoline (>140 kW) | Million | 0.0072629 | 0.012594 | 0.012169 | 0.0098419 | 0.00081748 | 0.0004808
| SPS1 | CH | Cars stock¦Electricity¦New plug-in hybrid diesel (<60 kW) | Million | 1.52e-06 | 0.00019984 | 0.00022031 | 0.00021106 | 0.00010666 | 7.1789e-05
| SPS1 | CH | Cars stock¦Electricity¦New plug-in hybrid diesel (60-100 kW) | Million | 2.5773e-07 | 2.2743e-05 | 0.00010913 | 0.00016577 | 0.012421 | 0.0065667
| SPS1 | CH | Cars stock¦Electricity¦New plug-in hybrid diesel (100-140 kW) | Million | 4.0699e-06 | 0.0001111 | 0.046167 | 0.24497 | 0.50404 | 0.44942
| SPS1 | CH | Cars stock¦Electricity¦New plug-in hybrid diesel (>140 kW) | Million | 0.00025915 | 0.039247 | 0.037109 | 0.02989 | 0.00093353 | 0.00054146
| SPS1 | CH | Cars stock¦Hydrogen¦New fuel cell cars (<60 kW) | Million | 0 | 2.4013e-06 | 7.0788e-06 | 1.0864e-05 | 6.5769e-05 | 3.1746e-05
| SPS1 | CH | Cars stock¦Hydrogen¦New fuel cell cars (60-100 kW) | Million | 6.3333e-06 | 7.9003e-06 | 1.0992e-05 | 1.2439e-05 | 1.9735e-05 | 1.3724e-05
| SPS1 | CH | Cars stock¦Hydrogen¦New fuel cell cars (100-140 kW) | Million | 5.3667e-05 | 0.00010938 | 0.00010646 | 9.1423e-05 | 1.4565e-05 | 1.212e-05
| SPS1 | CH | Cars stock¦Hydrogen¦New fuel cell cars (>140 kW) | Million | 0 | 1.9961e-06 | 5.201e-06 | 7.6829e-06 | 3.7101e-05 | 0.0073349
| SPS1 | CH | Cars stock¦Motor Gasoline¦Total¦Conventional gasoline hybrid existing | Million | 0.065842 | 0.057063 | 0.043895 | 0.021947 | 0 | 0
| SPS1 | CH | Cars stock¦Motor Gasoline¦Total¦New conventional gasoline hybrid (<60 kW) | Million | 0.0056691 | 0.0065743 | 0.006589 | 0.008697 | 0.0030191 | 0.00048558
| SPS1 | CH | Cars stock¦Motor Gasoline¦Total¦New conventional gasoline hybrid (60-100 kW) | Million | 0.017227 | 0.029418 | 0.13766 | 0.11883 | 0.0093671 | 3.4067e-05
| SPS1 | CH | Cars stock¦Motor Gasoline¦Total¦New conventional gasoline hybrid (100-140 kW) | Million | 0.014249 | 0.25451 | 0.24038 | 0.19344 | 4.9759e-05 | 1.482e-05
| SPS1 | CH | Cars stock¦Motor Gasoline¦Total¦New conventional gasoline hybrid (>140 kW) | Million | 0.0080494 | 0.014045 | 0.013502 | 0.011395 | 0.00011561 | 4.2044e-05
| SPS1 | CH | Cars stock¦Motor Gasoline¦Total¦Conventional gasoline ICE existing | Million | 2.4943 | 2.1618 | 1.6629 | 0.83144 | 0 | 0
| SPS1 | CH | Cars stock¦Motor Gasoline¦Total¦New conventional gasoline ICE (<60 kW) | Million | 0.036542 | 0.039697 | 0.039686 | 0.030508 | 9.1555e-05 | 8.7077e-06
| SPS1 | CH | Cars stock¦Motor Gasoline¦Total¦New conventional gasoline ICE (60-100 kW) | Million | 0.21743 | 0.24337 | 0.24027 | 0.18986 | 5.5228e-05 | 6.8436e-06
| SPS1 | CH | Cars stock¦Motor Gasoline¦Total¦New conventional gasoline ICE (100-140 kW) | Million | 0.18201 | 0.20366 | 0.20084 | 0.16312 | 5.8065e-05 | 6.5688e-06
| SPS1 | CH | Cars stock¦Motor Gasoline¦Total¦New conventional gasoline ICE (>140 kW) | Million | 0.13367 | 0.15586 | 0.27791 | 0.23778 | 0.010775 | 5.2012e-05
| SPS1 | CH | Cars stock¦Motor Gasoline¦Total¦New mild hybrid gasoline (<60 kW) | Million | 0 | 3.09e-06 | 4.6755e-05 | 0.00010325 | 5.6519e-05 | 1.1964e-05
| SPS1 | CH | Cars stock¦Motor Gasoline¦Total¦New mild hybrid gasoline (60-100 kW) | Million | 0 | 1.8807e-06 | 2.2043e-05 | 3.8394e-05 | 3.0408e-05 | 8.7387e-06
| SPS1 | CH | Cars stock¦Motor Gasoline¦Total¦New mild hybrid gasoline (100-140 kW) | Million | 0 | 1.7508e-06 | 1.7846e-05 | 2.996e-05 | 2.6563e-05 | 7.9234e-06
| SPS1 | CH | Cars stock¦Motor Gasoline¦Total¦New mild hybrid gasoline (>140 kW) | Million | 0 | 2.5376e-06 | 3.224e-05 | 5.9027e-05 | 8.1633e-05 | 3.0993e-05
| SPS1 | CH | Cars stock¦Motor Diesel¦Total¦Conventional diesel hybrid existing | Million | 0 | 0 | 0 | 0 | 0 | 0
| SPS1 | CH | Cars stock¦Motor Diesel¦Total¦New conventional diesel hybrid (<60 kW) | Million | 1.6e-06 | 2.4147e-05 | 0.00017037 | 0.00024163 | 0.001152 | 0.00033684
| SPS1 | CH | Cars stock¦Motor Diesel¦Total¦New conventional diesel hybrid (60-100 kW) | Million | 0.00025986 | 0.1371 | 0.27072 | 0.22818 | 0.012073 | 3.4248e-05
| SPS1 | CH | Cars stock¦Motor Diesel¦Total¦New conventional diesel hybrid (100-140 kW) | Million | 0.0018565 | 0.0036957 | 0.0035474 | 0.002838 | 4.766e-05 | 1.5083e-05
| SPS1 | CH | Cars stock¦Motor Diesel¦Total¦New conventional diesel hybrid (>140 kW) | Million | 0.003773 | 0.018999 | 0.018033 | 0.01479 | 5.0723e-05 | 1.7103e-05
| SPS1 | CH | Cars stock¦Motor Diesel¦Total¦Conventional diesel ICE existing | Million | 1.0596 | 0.91828 | 0.70637 | 0.35319 | 0 | 0
| SPS1 | CH | Cars stock¦Motor Diesel¦Total¦New conventional diesel ICE (<60 kW) | Million | 0.00044476 | 0.00047886 | 0.0005007 | 0.00037227 | 2.2742e-05 | 4.3567e-06
| SPS1 | CH | Cars stock¦Motor Diesel¦Total¦New conventional diesel ICE (60-100 kW) | Million | 0.064542 | 0.068481 | 0.067877 | 0.051472 | 1.5606e-05 | 3.1103e-06
| SPS1 | CH | Cars stock¦Motor Diesel¦Total¦New conventional diesel ICE (100-140 kW) | Million | 0.18323 | 0.19499 | 0.19297 | 0.14993 | 1.3399e-05 | 2.7953e-06
| SPS1 | CH | Cars stock¦Motor Diesel¦Total¦New conventional diesel ICE (>140 kW) | Million | 0.071259 | 0.079335 | 0.078205 | 0.061059 | 9.5438e-06 | 2.0245e-06
| SPS1 | CH | Cars stock¦Motor Diesel¦Total¦New mild hybrid diesel (<60 kW) | Million | 0 | 3.3408e-06 | 3.9504e-05 | 8.6315e-05 | 6.1511e-05 | 1.7148e-05
| SPS1 | CH | Cars stock¦Motor Diesel¦Total¦New mild hybrid diesel (60-100 kW) | Million | 0 | 2.0158e-06 | 1.9524e-05 | 3.4229e-05 | 3.1041e-05 | 9.7659e-06
| SPS1 | CH | Cars stock¦Motor Diesel¦Total¦New mild hybrid diesel (100-140 kW) | Million | 0 | 1.8604e-06 | 1.5639e-05 | 2.6172e-05 | 2.5933e-05 | 8.3168e-06
| SPS1 | CH | Cars stock¦Motor Diesel¦Total¦New mild hybrid diesel (>140 kW) | Million | 0 | 1.871e-06 | 1.0104e-05 | 1.618e-05 | 1.8347e-05 | 6.2769e-06
| SPS1 | CH | Cars stock¦Gas¦Conventional gas ICE existing | Million | 0 | 0 | 0 | 0 | 0 | 0
| SPS1 | CH | Cars stock¦Gas¦New conventionalgas ICE (<60 kW) | Million | 0.00025629 | 0.0002655 | 0.0002757 | 0.00021603 | 1.4322e-05 | 2.526e-06
| SPS1 | CH | Cars stock¦Gas¦New conventional gas ICE (60-100 kW) | Million | 0.0026902 | 0.0028493 | 0.0028242 | 0.0023503 | 1.7461e-05 | 3.1616e-06
| SPS1 | CH | Cars stock¦Gas¦New conventional gas ICE (100-140 kW) | Million | 0.00015112 | 0.00016507 | 0.0010796 | 0.00098749 | 0.0001389 | 1.1794e-05
| SPS1 | CH | Cars stock¦Gas¦New conventional gas ICE (>140 kW) | Million | 0.0026074 | 0.0025408 | 0.0038274 | 0.010069 | 0.0080559 | 0.001501
| SPS1 | CH | Urban buses stock | Thousand | 5.5818 | 5.7046 | 5.9047 | 6.5721 | 7.063 | 7.3949
| SPS1 | CH | Urban buses stock¦Electricity¦Existing electric urban buses | Thousand | 0.03779 | 0.030232 | 0.018895 | 0 | 0 | 0
| SPS1 | CH | Urban buses stock¦Electricity¦New electric urban buses (Mini) | Thousand | 3.0239e-05 | 0.005909 | 0.042712 | 0.44383 | 1.0973 | 2.1571
| SPS1 | CH | Urban buses stock¦Electricity¦New electric urban buses (Midi) | Thousand | 0.0079226 | 0.012176 | 0.013388 | 0.0080289 | 0.74187 | 0.85945
| SPS1 | CH | Urban buses stock¦Electricity¦New electric urban buses (Maxi) | Thousand | 0.017299 | 0.030581 | 0.0045462 | 0.0021359 | 1.2439 | 3.6044
| SPS1 | CH | Urban buses stock¦Electricity¦New electric urban buses (Mega) | Thousand | 0.00031608 | 0.00019096 | 0.00032251 | 0.00013468 | 0.00025267 | 0.00011563
| SPS1 | CH | Urban buses stock¦Hydrogen¦New fuel cell urban buses (Mini) | Thousand | 0 | 0 | 0 | 0.00019588 | 0.00014188 | 0.013069
| SPS1 | CH | Urban buses stock¦Hydrogen¦New fuel cell urban buses (Midi) | Thousand | 0 | 0 | 0 | 7.1642e-05 | 0.00012782 | 0.00064489
| SPS1 | CH | Urban buses stock¦Hydrogen¦New fuel cell urban buses (Maxi) | Thousand | 0 | 0 | 0 | 4.2792e-05 | 0.000101 | 0.00059682
| SPS1 | CH | Urban buses stock¦Hydrogen¦New fuel cell urban buses (Mega) | Thousand | 0 | 0 | 0 | 0 | 0 | 0
| SPS1 | CH | Urban buses stock¦Motor Diesel¦Total¦New conventional hybrid diesel urban buses (Mini) | Thousand | 0 | 0.6565 | 0.65603 | 0.005032 | 0.0054912 | 0.58236
| SPS1 | CH | Urban buses stock¦Motor Diesel¦Total¦New conventional hybrid diesel urban buses (Midi) | Thousand | 0 | 0.0095962 | 0.010081 | 0.010291 | 0.0022449 | 0.00090791
| SPS1 | CH | Urban buses stock¦Motor Diesel¦Total¦New conventional hybrid diesel urban buses (Maxi) | Thousand | 0 | 0.19122 | 0.19145 | 0.1146 | 0.55923 | 0.12355
| SPS1 | CH | Urban buses stock¦Motor Diesel¦Total¦New conventional hybrid diesel urban buses (Mega) | Thousand | 0 | 0 | 0 | 0 | 0 | 0
| SPS1 | CH | Urban buses stock¦Motor Diesel¦Total¦Existing ICE diesel urban buses | Thousand | 4.5678 | 3.6543 | 2.2839 | 0 | 0 | 0
| SPS1 | CH | Urban buses stock¦Motor Diesel¦Total¦New conventional ICE diesel urban buses (Mini) | Thousand | 0.00070464 | 0.002032 | 0.45162 | 2.0074 | 1.5361 | 0.001258
| SPS1 | CH | Urban buses stock¦Motor Diesel¦Total¦New conventional ICE diesel urban buses (Midi) | Thousand | 0.18383 | 0.21855 | 0.41268 | 0.74581 | 0.077895 | 0.00050604
| SPS1 | CH | Urban buses stock¦Motor Diesel¦Total¦New conventional ICE diesel urban buses (Maxi) | Thousand | 0.67967 | 0.82605 | 1.5983 | 3.1126 | 1.4951 | 0.00048494
| SPS1 | CH | Urban buses stock¦Motor Diesel¦Total¦New conventional ICE diesel urban buses (Mega) | Thousand | 0.0028272 | -5.0352e-06 | -3.0864e-07 | -5.0555e-07 | 0 | 0
| SPS1 | CH | Urban buses stock¦Motor Gas¦Total¦Existing ICE Gas urban buses | Thousand | 0.083575 | 0.06686 | 0.041788 | 0 | 0 | 0
| SPS1 | CH | Urban buses stock¦Motor Gas¦Total¦New conventional ICE gas urban buses (Mini) | Thousand | 0 | 0.00022103 | 0.061165 | 0.0012234 | 0.0020999 | 0.011765
| SPS1 | CH | Urban buses stock¦Motor Gas¦Total¦New conventional ICE gas urban buses (Midi) | Thousand | 0 | 0.00016066 | 0.0015341 | 0.0022583 | 0.0015682 | 0.00080243
| SPS1 | CH | Urban buses stock¦Motor Gas¦Total¦New conventional ICE gas urban buses (Maxi) | Thousand | 0 | 9.6934e-05 | 0.1163 | 0.11842 | 0.29964 | 0.037885
| SPS1 | CH | Urban buses stock¦Motor Gas¦Total¦New conventional ICE gas urban buses (Mega) | Thousand | 0 | 0 | 0 | 0 | 0 | 0
| SPS1 | CH | Coaches stock | Thousand | 2.847 | 2.8661 | 2.8882 | 2.9562 | 2.9631 | 2.9631
| SPS1 | CH | Coaches stock¦Electricity¦Existing electric Coaches | Thousand | 0 | 0 | 0 | 0 | 0 | 0
| SPS1 | CH | Coaches stock¦Electricity¦New electric Coaches (Mini) | Thousand | 0.0033714 | 0.007823 | 0.0096091 | 0.14967 | 0.52066 | 1.3705
| SPS1 | CH | Coaches stock¦Electricity¦New electric Coaches (Midi) | Thousand | 0.0045897 | 0.0067145 | 0.0069402 | 0.0069187 | 0.73963 | 1.2078
| SPS1 | CH | Coaches stock¦Electricity¦New electric Coaches (Maxi) | Thousand | 0.0011153 | 0.0020801 | 0.0018367 | 0.0018514 | 0.0094862 | 0.026352
| SPS1 | CH | Coaches stock¦Electricity¦New electric Coaches (Mega) | Thousand | 0 | 7.5315e-05 | 0.00015484 | 7.5519e-05 | 0.00021345 | 8.3593e-05
| SPS1 | CH | Coaches stock¦Hydrogen¦New fuel cell Coaches (Mini) | Thousand | 0 | 0 | 0 | 0.066682 | 0.24657 | 0.11138
| SPS1 | CH | Coaches stock¦Hydrogen¦New fuel cell Coaches (Midi) | Thousand | 0 | 0 | 0 | 0.0005423 | 0.019263 | 0.0077762
| SPS1 | CH | Coaches stock¦Hydrogen¦New fuel cell Coaches (Maxi) | Thousand | 0 | 0 | 0 | 0.00021482 | 0.053935 | 0.21327
| SPS1 | CH | Coaches stock¦Hydrogen¦New fuel cell Coaches (Mega) | Thousand | 0 | 0 | 0 | 0 | 0 | 0
| SPS1 | CH | Coaches stock¦Motor Diesel¦Total¦New conventional hybrid diesel Coaches (Mini) | Thousand | 0 | 0.83802 | 0.83816 | 0.19192 | 0.0059739 | 0.0012865
| SPS1 | CH | Coaches stock¦Motor Diesel¦Total¦New conventional hybrid diesel Coaches (Midi) | Thousand | 0 | 0.00060411 | 0.0010488 | 0.019403 | 0.0058783 | 0.00082816
| SPS1 | CH | Coaches stock¦Motor Diesel¦Total¦New conventional hybrid diesel Coaches (Maxi) | Thousand | 0 | 0.00029627 | 0.00046548 | 0.13612 | 0.0030592 | 0.0003516
| SPS1 | CH | Coaches stock¦Motor Diesel¦Total¦New conventional hybrid diesel Coaches (Mega) | Thousand | 0 | 0 | 0 | 0 | 0 | 0
| SPS1 | CH | Coaches stock¦Motor Diesel¦Total¦Existing ICE diesel Coaches | Thousand | 1.3033 | 1.0427 | 0.65166 | 0 | 0 | 0
| SPS1 | CH | Coaches stock¦Motor Diesel¦Total¦New conventional ICE diesel Coaches (Mini) | Thousand | 0.30581 | 0.022278 | 0.22043 | 1.0322 | 0.66835 | 0.00056486
| SPS1 | CH | Coaches stock¦Motor Diesel¦Total¦New conventional ICE diesel Coaches (Midi) | Thousand | 0.98784 | 0.75964 | 0.93885 | 1.2187 | 0.48332 | 0.00040749
| SPS1 | CH | Coaches stock¦Motor Diesel¦Total¦New conventional ICE diesel Coaches (Maxi) | Thousand | 0.20024 | 0.16164 | 0.16661 | 0.075339 | 0.073822 | 0.00018424
| SPS1 | CH | Coaches stock¦Motor Diesel¦Total¦New conventional ICE diesel Coaches (Mega) | Thousand | 0.01095 | -5.2547e-06 | -4.3234e-07 | -5.0988e-07 | 0 | 0
| SPS1 | CH | Coaches stock¦Motor Gas¦Total¦Existing ICE Gas Coaches | Thousand | 0.029723 | 0.023778 | 0.014861 | 0 | 0 | 0
| SPS1 | CH | Coaches stock¦Motor Gas¦Total¦New conventional ICE gas Coaches (Mini) | Thousand | 0 | 0.00026636 | 0.0022989 | 0.0012345 | 0.0030222 | 0.0012344
| SPS1 | CH | Coaches stock¦Motor Gas¦Total¦New conventional ICE gas Coaches (Midi) | Thousand | 0 | 0.0001503 | 0.0011508 | 0.0020636 | 0.002747 | 0.00094388
| SPS1 | CH | Coaches stock¦Motor Gas¦Total¦New conventional ICE gas Coaches (Maxi) | Thousand | 0 | 6.7705e-05 | 0.034109 | 0.053237 | 0.1272 | 0.020174
| SPS1 | CH | Coaches stock¦Motor Gas¦Total¦New conventional ICE gas Coaches (Mega) | Thousand | 0 | 0 | 0 | 0 | 0 | 0
| SPS1 | CH | Light duty vehicles stock | Thousand | 399.8662 | 399.4203 | 407.0795 | 419.8754 | 467.9512 | 507.0213
| SPS1 | CH | Light duty vehicles stock¦Electricity¦Existing electric light duty vehicles | Thousand | 1.95 | 1.69 | 1.3 | 0.65 | 0 | 0
| SPS1 | CH | Light duty vehicles stock¦Electricity¦New electric light duty vehicles | Thousand | 1.699 | 3.7376 | 13.8484 | 58.7191 | 183.2041 | 407.1233
| SPS1 | CH | Light duty vehicles stock¦Hydrogen¦New fuel cell electric light duty vehicles | Thousand | 0 | 0.0011272 | 0.0022524 | 0.0041493 | 0.01247 | 0.65706
| SPS1 | CH | Light duty vehicles stock¦Motor Gasoline¦Total¦Existing gasoline light duty vehicles | Thousand | 45.952 | 39.8251 | 30.6347 | 15.3173 | 0 | 0
| SPS1 | CH | Light duty vehicles stock¦Motor Gasoline¦Total¦New gasoline light duty vehicles | Thousand | 12.435 | 14.1269 | 26.5061 | 47.5621 | 5.053 | 0.078691
| SPS1 | CH | Light duty vehicles stock¦Motor Diesel¦Total¦Existing ICE diesel light duty vehicles | Thousand | 228.993 | 198.4606 | 152.662 | 76.331 | 0 | 0
| SPS1 | CH | Light duty vehicles stock¦Motor Diesel¦Total¦New ICE diesel light duty vehicles | Thousand | 106.1689 | 125.1592 | 158.477 | 104.1856 | 0.034105 | 0.014772
| SPS1 | CH | Light duty vehicles stock¦Motor Diesel¦Total¦New hybrid diesel light duty vehicles | Thousand | 0 | 13.8999 | 21.0529 | 114.3774 | 276.6335 | 95.8182
| SPS1 | CH | Light duty vehicles stock¦Motor Gas¦Total¦New ICE Gas light duty vehicles | Thousand | 2.6682 | 2.5198 | 2.5962 | 2.7286 | 3.0141 | 3.3294
| SPS1 | CH | Heavy duty vehicles stock | Thousand | 41.4539 | 42.3998 | 43.4975 | 45.3977 | 49.3578 | 53.3684
| SPS1 | CH | Heavy duty vehicles stock¦Electricity¦Existing electric heavy duty vehicles | Thousand | 0 | 0 | 0 | 0 | 0 | 0
| SPS1 | CH | Heavy duty vehicles stock¦Electricity¦New electric heavy duty vehicles | Thousand | 0.052 | 0.15096 | 0.427 | 1.5496 | 6.8862 | 25.8
| SPS1 | CH | Heavy duty vehicles stock¦Hydrogen¦New fuel cell electric heavy duty vehicles | Thousand | 0.012221 | 0.040759 | 0.040927 | 0.17456 | 5.0508 | 12.248
| SPS1 | CH | Heavy duty vehicles stock¦Motor Gasoline¦Total¦Existing gasoline heavy duty vehicles | Thousand | 0 | 0 | 0 | 0 | 0 | 0
| SPS1 | CH | Heavy duty vehicles stock¦Motor Gasoline¦Total¦New gasoline heavy duty vehicles | Thousand | 0 | 0 | 0 | 0 | 0 | 0
| SPS1 | CH | Heavy duty vehicles stock¦Motor Diesel¦Total¦Existing ICE diesel heavy duty vehicles | Thousand | 29.662 | 25.7071 | 19.7747 | 9.8873 | 0 | 0
| SPS1 | CH | Heavy duty vehicles stock¦Motor Diesel¦Total¦New ICE diesel heavy duty vehicles | Thousand | 11.6057 | 0.0026873 | 0.0045059 | 0.0033866 | 0.0011505 | 0.00036154
| SPS1 | CH | Heavy duty vehicles stock¦Motor Diesel¦Total¦New hybrid diesel heavy duty vehicles | Thousand | 0 | 16.217 | 22.757 | 32.9189 | 35.2111 | 10.4131
| SPS1 | CH | Heavy duty vehicles stock¦Motor Gas¦Total¦New ICE Gas heavy duty vehicles | Thousand | 0.122 | 0.28131 | 0.49338 | 0.86397 | 2.2085 | 4.907
| SPS1 | CH | Domestic hydrogen production capacity | GW-H2/yr. | 0.00032088 | 0.0010326 | 0.0010404 | 0.0033663 | 1.3511 | 3.7209
| SPS1 | CH | Domestic hydrogen production capacity¦Electricity | GW-H2/yr. | 0.00032088 | 0.0010326 | 0.0010404 | 0.0033659 | 1.3511 | 3.7207
| SPS1 | CH | Domestic hydrogen production capacity¦Electricity¦PEM electrolysis small-medium scale | GW-H2/yr. | 0.00032088 | 0.0010326 | 0.0010404 | 0.0033624 | 1.3141 | 3.2088
| SPS1 | CH | Domestic hydrogen production capacity¦Electricity¦PEM electrolysis large scale | GW-H2/yr. | 0 | 0 | 0 | 3.4767e-06 | 0.03669 | 0.51167
| SPS1 | CH | Domestic hydrogen production capacity¦Electricity¦SOEC electrolysis | GW-H2/yr. | 0 | 0 | 0 | 0 | 0.00022963 | 0.00024232
| SPS1 | CH | Domestic hydrogen production capacity¦Gas | GW-H2/yr. | 0 | 0 | 0 | 4.288e-07 | 1.34e-06 | 0.00022969
| SPS1 | CH | Domestic hydrogen production capacity¦Gas¦SMR-ATR Reforming | GW-H2/yr. | 0 | 0 | 0 | 4.288e-07 | 1.1464e-06 | 3.3832e-05
| SPS1 | CH | Domestic hydrogen production capacity¦Gas¦SMR-ATR Reforming CCS | GW-H2/yr. | 0 | 0 | 0 | 0 | 1.9365e-07 | 0.00019586
| SPS1 | CH | Domestic hydrogen production capacity¦Wood | GW-H2/yr. | 0 | 0 | 0 | 0 | 0 | 2.7823e-05
| SPS1 | CH | Domestic hydrogen production capacity¦Wood¦Gasification | GW-H2/yr. | 0 | 0 | 0 | 0 | 0 | 1.1236e-05
| SPS1 | CH | Domestic hydrogen production capacity¦Wood¦Gasification CCS | GW-H2/yr. | 0 | 0 | 0 | 0 | 0 | 1.6587e-05
| SPS1 | CH | Other fuel synthesis capacity | GW-output/yr.
| SPS1 | CH | Other fuel synthesis capacity¦Domestic biodiesel production¦Wood¦Fischer Tropsch | GW-output/yr. | 0.02165 | 0.021646 | 0.021646 | 2.2918e-05 | 1.307e-05 | 1.0492e-05
| SPS1 | CH | Other fuel synthesis capacity¦Domestic biodiesel production¦Wood¦Fischer Tropsch CCS | GW-output/yr. | 0 | 0 | 0 | 0 | 9.9537e-06 | 1.0195e-05
| SPS1 | CH | Other fuel synthesis capacity¦Domestic ethanol production¦Wood¦Ethanol reactor | GW-output/yr. | 0.0068277 | 4.1663e-05 | 4.1528e-05 | 1.7162e-05 | 9.9918e-06 | 4.3826e-06
| SPS1 | CH | Other fuel synthesis capacity¦Domestic ethanol production¦Wood¦Ethanol reactor with CCS | GW-output/yr. | 0 | 0 | 0 | 0 | 5.2515e-06 | 5.3475e-06
| SPS1 | CH | Other fuel synthesis capacity¦Domestic biogas production¦Manure¦Fermentation | GW-output/yr. | 0.049516 | 0.17127 | 0.18854 | 0.20473 | 0.20474 | 0.34965
| SPS1 | CH | Other fuel synthesis capacity¦Domestic biogas production¦Wastes¦Renewable¦Gasification | GW-output/yr. | 0.21267 | 0.21296 | 0.21296 | 0.21222 | 0.20569 | 0.19359
| SPS1 | CH | Other fuel synthesis capacity¦Domestic biogas production¦Wastes¦Renewable¦Gasification CCS | GW-output/yr. | 0 | 0 | 0 | 0 | 0 | 0
| SPS1 | CH | Other fuel synthesis capacity¦Domestic biogas production¦Wastes¦Renewable¦Hydrothermal gasification | GW-output/yr. | 0 | 0 | 0 | 0 | 9.4016e-06 | 9.5129e-06
| SPS1 | CH | Other fuel synthesis capacity¦Domestic biogas production¦Wastes¦Renewable¦Hydrothermal gasification CCS | GW-output/yr. | 0 | 0 | 0 | 0 | 2.5547e-06 | 3.214e-06
| SPS1 | CH | Other fuel synthesis capacity¦Domestic biogas production¦Wood¦Gasification | GW-output/yr. | 6.1261e-07 | 1.8104e-05 | 1.8443e-05 | 1.8482e-05 | 1.5177e-05 | 8.9501e-06
| SPS1 | CH | Other fuel synthesis capacity¦Domestic biogas production¦Wood¦Gasification CCS | GW-output/yr. | 0 | 0 | 0 | 0 | 6.6948e-06 | 6.738e-06
| SPS1 | CH | Other fuel synthesis capacity¦Biomethane production from biogas upgrade | GW-output/yr. | 0.042353 | 0.16698 | 0.13896 | 0.13895 | 0.13896 | 0.24354
| SPS1 | CH | Other fuel synthesis capacity¦Domestic wood to pellet production¦Pellets | GW-output/yr. | 0.35482 | 0.41069 | 0.41069 | 0.4136 | 0.43829 | 0.45439
| SPS1 | CH | Other fuel synthesis capacity¦Domestic PtG and PtL production¦PtG¦PtG gas | GW-output/yr. | 0 | 0 | 0 | 6.1658e-07 | 8.548e-05 | 8.783e-05
| SPS1 | CH | Other fuel synthesis capacity¦Domestic PtG and PtL production¦PtL¦PtL Diesel | GW-output/yr. | 0 | 0 | 0 | 9.6322e-07 | 0.51402 | 1.3394
| SPS1 | CH | Other fuel synthesis capacity¦Domestic PtG and PtL production¦PtL¦PtL Gasoline | GW-output/yr. | 0 | 0 | 0 | 9.2978e-07 | 0.047914 | 0.047914

## check
| 2020 | 2022 | 2025 | 2030 | 2040 | 2050
Final energy consumption | 713.2699 | 703.7742 | 683.6694 | 633.8037 | 576.9506 | 542.1297
Industry | 142.2174 | 140.2203 | 140.9286 | 144.4578 | 146.9298 | 143.9111
Services | 140.1011 | 139.7877 | 142.5499 | 137.5233 | 127.735 | 113.2836
Residential | 217.1007 | 216.4282 | 215.2025 | 211.2225 | 192.4321 | 175.4516
Transport | 213.8508 | 207.338 | 184.9884 | 140.6001 | 109.8537 | 109.4835
Fuel input to energy conversion and DAC | 508.707 | 494.5491 | 477.9826 | 510.8496 | 474.5883 | 514.1199
Electricity and heat | 493.3721 | 473.1264 | 452.8422 | 485.2769 | 435.3461 | 442.5871
Biofuel production | 15.3281 | 21.3963 | 25.114 | 25.4686 | 25.173 | 35.8124
Hydrogen production | 0.0067522 | 0.02631 | 0.026365 | 0.10408 | 14.0692 | 35.7203
DAC | 0 | 0 | 0 | 0 | 2.4173e-05 | 0.00013597
Total Primary energy consumption | 961.7872 | 959.6423 | 894.461 | 855.2556 | 722.1602 | 639.3756
Domestic production | 299.345 | 291.6987 | 333.698 | 364.2755 | 427.8167 | 553.7122
Imports | 779.6123 | 703.3113 | 615.6079 | 522.0528 | 308.9494 | 107.3711
Exports | 117.17 | 35.3677 | 54.8449 | 31.0727 | 14.6059 | 21.7077