## Variable_List
Variable | Description | Unit | Comment
Primary Production | Domestic primary production of resources | PJ/yr.
Imports | Imports of energy carriers | PJ/yr.
Exports | Exports of energy carriers | PJ/yr.
Electricity generation | Domestic electricity generation | PJ/yr.
Heat generation from CHPs and heat plants | Domestic heat production from CHPs (District heating CHPs or onsite CHPs) and heat plants | PJ/yr.
Fuel input for electricity generation | Fuel input allocated to domestic electricity generation only | PJ/yr.
Fuel input for heat generation from CHPs and heat plants | Fuel input allocated to domestic heat production from CHPs and heat plants only | PJ/yr.
Efficiency of power plants (electric) | Average annual efficiency of power plants and CHPs for electricity production only | % | The thermal efficiency of CHPs can be inferred from the Heat to Electricity production ratio, but it can also be provided; the average efficiency differs from the technical efficiency as it includes efficiency losses due to part load operation
Efficiency of heat plants (thermal) | Average annual efficiency of heat plants | % | It is the annual marketed efficiency including part load efficiency losses and differs from the full load nominal technical efficiency; for heat pumps refers to COP
Domestic biodiesel production | Domestic production of biodiesel | PJ/yr.
Heat from domestic biodiesel production | Heat produced as byproduct from biodiesel production and fed into the district heating network | PJ/yr.
Fuel input for domestic biodiesel production | Fuel input for the domestic production of biodiesel | PJ/yr.
Efficiency for domestic biodiesel production | Average annual efficiency for biodiesel and heat production | %
Domestic ethanol production | Domestic production of ethanol | PJ/yr.
Fuel input for domestic ethanol production | Fuel input for the domestic production of ethanol | PJ/yr.
Efficiency for domestic ethanol production | Average annual efficiency for domestic production of ethanol | %
Domestic biogas production | Domestic production of biogas and biogenic syngas | PJ/yr.
Electricity from domestic biogas production | Electriicty produced as byproduct from biogas production and fed into the grid | PJ/yr.
Heat from domestic biogas production | Heat produced as byproduct from biogas production and fed into the district heating network | PJ/yr.
Fuel input for domestic biogas production | Fuel input for domestic biogas production | PJ/yr.
Efficiency for domestic biogas production | Average annual efficiency for biogas production (accounting for byproduct production) | %
Domestic hydrogen production | Domestic hydrogen production | PJ/yr.
Fuel input for hydrogen production | Fuel input for deomstic hydrogen production | PJ/yr.
Efficiency for hydrogen production | Average annual efficiency for hydrogen production | % | Including losses due to part load operation
Biomethane production from biogas upgrade | Production of domestic biomethane from biogas | PJ/yr. | One technology only fuel output is biomethane
Fuel input for biogas upgrade to biomethane | Use of biogas for upgrade to biomethane | PJ/yr. | One technology only fuel input is biogas
Efficiency for biomethane production from biogas upgrade | Average annual efficiency of biogas to biomethane upgrade | PJ/yr. | One technology only fuel input is biogas, fuel output is biomethane
Domestic PtG and PtL production | Domestic production of power-to-gas and power-to-liquids | PJ/yr.
Fuel input for domestic PtG and PtL production | Fuel used for domestic PtG and PtL production (excl. CO2) | PJ/yr.
Efficiency for domestic PtG and PtL production | Average annual efficiency for PtG and PtL processes (excl. CO2 consumption) | %
CO2 input for domestic PtG and PtL production | CO2 input for domestic PtG and PtL production | Mt/yr. | The distinction of the source of CO2 (biogenic or fossil) is also provided and can be proportionally allocated to the technologies for PtG and PtL
Domestic wood to pellet production | Wood conversion to pellet domestic production output | PJ/yr. | One technology only , input is wood output is pellet
Fuel input for wood to pellet production | Wood conversion to pellet domestic production - input wood required | PJ/yr. | One technology only , input is wood output is pellet
Efficiency for wood to pellet production | Average annual efficiency of wood to pellet conversion | %
Fuel consumption in industry sectors | Fuel consumption in industry by fuel and technology | PJ/yr. | This unfortunately it will change when the new industrial sectors will be integrated into STEM
Process and space heating production in industry sectors | Energy service demand provided in the form of process and space heating in industry | PJ/yr. | This unfortunately it will change when the new industrial sectors will be integrated into STEM
Efficiency in industry sectors | Boilers efficiency and COP of heat pumps in the industrial sectors | % | This unfortunately it will change when the new industrial sectors will be integrated into STEM
Fuel consumption in Services sectors | Fuel consumption in services sectors by fuel and technology | PJ/yr.
Space water and process heat production in Services sectors | Production of energy service demand for space, water and process heat in Services sectors | PJ/yr.
Efficiency in Services sectors | Boilers efficiency and COP of heat pumps in the Services sectors | %
Fuel consumption in Residential sector | Fuel consumption for residential space and water heating (differentiated) by fuel and technology | PJ/yr.
Space and water heat production in Residential sector | Space and water heat production by technology in residential sectors | PJ/yr.
Efficiency in Residential sector | Average annual efficiency of residential boilers including part load lossess | %
Fuel consumption in cars | Fuel consumption in cars | PJ/yr. | The alternative fuels consumption is provided for totals but it can be proportionally allocated to cars
Cars mileage | Annual km driven by cars per car type and fuel | billion km/yr.
Cars efficiency | Average annual efficiency across all the stock of the same car type | km/MJ | Some extreme values are artefacts from the solution (very small numbers close to zero in consumption or mileage or both)
Fuel consumption in urban buses | Fuel consumption in urban buses (not trolleybuses) | PJ/yr.
Urban buses mileage | Annual km driven per urban bus type and fuel | billion km/yr. | Some extreme values are artefacts from the solution (very small numbers close to zero in consumption or mileage or both)
Urban buses efficiency | Average annual efficiency across all the stock of the same urban bus type | km/MJ
Fuel consumption in coaches | Fuel consumption in coaches | PJ/yr.
Coaches mileage | Annual km driven per coach type and fuel | billion km/yr. | Some extreme values are artefacts from the solution (very small numbers close to zero in consumption or mileage or both)
Coaches efficiency | Average annual efficiency across all the stock of the same coach type | km/MJ
Fuel consumption in trolleybuses | Fuel consumption in trolleybuses | PJ/yr.
Trolleybuses mileage | Annual km driven by trolleybus type and fuel | billion km/yr.
Trolleybuses efficiency | Average annual efficiency across all the stock of the same trolleybus type | km/MJ
Fuel consumption in trams | Fuel consumption in trams | PJ/yr.
Trams mileage | Annual km driven by trams and fuel | billion km/yr.
Trams efficiency | Average annual efficiency across all the stock of the same tram type | km/MJ
Fuel consumption in motorised two wheelers | Fuel consumption in two wheelers by fuel and size | PJ/yr.
Motorised two wheelers mileage | Annual km driven by type and fuel | billion km/yr.
Motorised two wheelers efficiency | Average annual efficiency across all the stock of the same two wheelers type | km/MJ
Fuel consumption in light duty vehicles | Fuel consumption in light duty vehicles by fuel and size | PJ/yr.
Light duty vehicles mileage | Annual km driven by type and fuel | billion km/yr.
Light duty vehicles efficiency | Average annual efficiency across all the stock of the same light duty vehicles type | km/MJ
Fuel consumption in heavy duty vehicles | Fuel consumption in heavy duty vehicles by fuel and size | PJ/yr.
Heavy duty vehicles mileage | Annual km driven by type and fuel | billion km/yr.
Heavy duty vehicles efficiency | Average annual efficiency across all the stock of the same heavy duty vehicles type | km/MJ
Fuel consumption in other transport | Fuel consumption in other transport | PJ/yr.
Other transport mileage | Annual km driven in other transprot | billion km/yr. or PJ/yr.
Other transport efficiency | Average annual efficiency across all the stock of the same other transport type | km/MJ or %
Direct CO2 emissions from fuel combustion and industrial processes | Direct CO2 emissions from fuel combustion and industrial processes | Mt/yr.
CO2 storage and utilisation | Quantities of CO2 domestically stored or utilised, or exported | Mt/yr.
Direct air capture | Consumption for DAC (electricity, heat) and CO2 captured from DAC | PJ/yr.
Primary Energy Consumption | Total domestic energy consumption (= production + imports - exports) | PJ/yr.
Electricity generation capacity | Net install electricity and CHP generatoin capacity | GWe/yr.
Space heating boiler capacity in Residential sector | Capacity of boilers and heat pumps in the residential sector for space heating | GWth/yr.
Process and space heating capacity in industry sectors | Capacity of industrial boilers and heat pumps for process and space heating production | GWth/yr.
Space water and process heat boiler capacity in Services sectors | Capacity of boilers and heat pumps for process and space heating production in services sector | GWth/yr.
Cars stock | Stock of cars per engine type and size | Million
Urban buses stock | Stock of urban buses per engine type and size | Thousands
Coaches stock | Stock of coaches per engine type and size | Thousands
Light duty vehicles stock | Stock of light duty vehicles per engine type | Thousands
Heavy duty vehicles stock | Stock of trucks (heavy duty vehicles) per engine type | Thousands
Domestic hydrogen production capacity | Domestic hydrogen producton capacity by technology | GW-H2/yr.
Other fuel synthesis capacity | Production capacity for synthetic fuels (biogenic or e-fuels) in terms of output product | GW-output/yr.

## SPS1
Model | Scenario | Region | Variable | Unit | 2020 | 2022 | 2025 | 2030 | 2040 | 2050
STEM | STEM_to_Premise_AGS_1111 | CH | Primary Production | PJ/yr. | 299.3449 | 291.7715 | 335.1888 | 363.3054 | 424.9548 | 558.3713
STEM | STEM_to_Premise_AGS_1111 | CH | Primary Production¦Wood | PJ/yr. | 44.77 | 46.0246 | 46.0246 | 47.7885 | 47.8002 | 63.7557
STEM | STEM_to_Premise_AGS_1111 | CH | Primary Production¦Wood¦Waste wood | PJ/yr. | 10.1823 | 11.153 | 12.6089 | 15.0354 | 17.4619 | 17.4619
STEM | STEM_to_Premise_AGS_1111 | CH | Primary Production¦Wood¦Wood residues | PJ/yr. | 7.4592 | 8.003 | 8.8188 | 10.1783 | 10.2308 | 7.6166
STEM | STEM_to_Premise_AGS_1111 | CH | Primary Production¦Wood¦Wood from landscape maintenance | PJ/yr. | 2.6225 | 3.265 | 4.2287 | 5.8349 | 6.3806 | 4.2597
STEM | STEM_to_Premise_AGS_1111 | CH | Primary Production¦Wood¦Wood from Forest (hard wood) | PJ/yr. | 24.5059 | 23.6036 | 20.3682 | 16.7399 | 13.7269 | 34.4175
STEM | STEM_to_Premise_AGS_1111 | CH | Primary Production¦Waste | PJ/yr. | 69.3929 | 69.6635 | 69.2706 | 68.8211 | 68.9406 | 69.3843
STEM | STEM_to_Premise_AGS_1111 | CH | Primary Production¦Waste¦Non renewable waste | PJ/yr. | 35.6118 | 35.8824 | 35.4895 | 35.04 | 35.1595 | 35.6032
STEM | STEM_to_Premise_AGS_1111 | CH | Primary Production¦Waste¦Renewable waste | PJ/yr. | 33.7811 | 33.7811 | 33.7811 | 33.7811 | 33.7811 | 33.7811
STEM | STEM_to_Premise_AGS_1111 | CH | Primary Production¦Manure | PJ/yr. | 3.7981 | 11.1938 | 14.542 | 15.8627 | 15.8638 | 27
STEM | STEM_to_Premise_AGS_1111 | CH | Primary Production¦Hydro | PJ/yr. | 149.4305 | 125.6051 | 142.6625 | 150.4791 | 151.7141 | 152.3713
STEM | STEM_to_Premise_AGS_1111 | CH | Primary Production¦Hydro¦Large hydro | PJ/yr. | 66.7457 | 49.7988 | 68.537 | 70.2358 | 72.3713 | 69.1782
STEM | STEM_to_Premise_AGS_1111 | CH | Primary Production¦Hydro¦Run-of-river hydro | PJ/yr. | 66.6324 | 55.764 | 65.5483 | 64.4635 | 62.9419 | 66.135
STEM | STEM_to_Premise_AGS_1111 | CH | Primary Production¦Hydro¦Pump storage | PJ/yr. | 16.0524 | 20.0423 | 8.5772 | 15.7798 | 16.4009 | 17.0581
STEM | STEM_to_Premise_AGS_1111 | CH | Primary Production¦Solar | PJ/yr. | 12.5564 | 16.5234 | 32.5015 | 40.6388 | 84.6154 | 128.3913
STEM | STEM_to_Premise_AGS_1111 | CH | Primary Production¦Wind | PJ/yr. | 0.52401 | 0.5453 | 1.9634 | 4.4901 | 12.5921 | 20.5113
STEM | STEM_to_Premise_AGS_1111 | CH | Primary Production¦Ambient heat | PJ/yr. | 18.873 | 22.2159 | 28.2242 | 35.2224 | 43.4257 | 73.405
STEM | STEM_to_Premise_AGS_1111 | CH | Primary Production¦Geothermal | PJ/yr. | 0 | 0 | 0 | 0.0027976 | 0.002824 | 23.5524
STEM | STEM_to_Premise_AGS_1111 | CH | Imports | PJ/yr. | 779.597 | 703.3109 | 617.9277 | 524.3532 | 309.7938 | 104.0814
STEM | STEM_to_Premise_AGS_1111 | CH | Imports¦Coal | PJ/yr. | 3.66 | 3.5647 | 0.0048018 | 0.00056236 | 0.00033146 | 8.9725e-05
STEM | STEM_to_Premise_AGS_1111 | CH | Imports¦Oil | PJ/yr. | 310.7879 | 288.936 | 250.8161 | 180.1617 | 86.9468 | 21.8592
STEM | STEM_to_Premise_AGS_1111 | CH | Imports¦Oil¦Fossil liquids | PJ/yr. | 303.7387 | 281.5592 | 244.0104 | 174.5 | 78.8126 | 0
STEM | STEM_to_Premise_AGS_1111 | CH | Imports¦Oil¦Fossil liquids¦Light fuel oil | PJ/yr. | 101.7285 | 90.9775 | 79.43 | 68.8738 | 35.3464 | 0
STEM | STEM_to_Premise_AGS_1111 | CH | Imports¦Oil¦Fossil liquids¦Heavy fuel oil | PJ/yr. | 2.7764 | 0.00018087 | 0.00052308 | 0.00024315 | 0.00044313 | 0
STEM | STEM_to_Premise_AGS_1111 | CH | Imports¦Oil¦Fossil liquids¦Motor Diesel | PJ/yr. | 118.3955 | 110.3593 | 89.0819 | 61.6798 | 36.4017 | 0
STEM | STEM_to_Premise_AGS_1111 | CH | Imports¦Oil¦Fossil liquids¦Motor Gasoline | PJ/yr. | 79.7289 | 78.817 | 73.649 | 41.3696 | 5.4505 | 0
STEM | STEM_to_Premise_AGS_1111 | CH | Imports¦Oil¦Fossil liquids¦Kerosene (excl. international aviation) | PJ/yr. | 1.1094 | 1.4052 | 1.849 | 2.5765 | 1.6136 | 0
STEM | STEM_to_Premise_AGS_1111 | CH | Imports¦Oil¦Synthetic liquids | PJ/yr. | 7.0492 | 7.3769 | 6.8057 | 5.6617 | 8.1342 | 21.8592
STEM | STEM_to_Premise_AGS_1111 | CH | Imports¦Oil¦Synthetic liquids¦Total¦Motor diesel | PJ/yr. | 2.615 | 2.8126 | 2.5421 | 3.2658 | 3.2662 | 17.4025
STEM | STEM_to_Premise_AGS_1111 | CH | Imports¦Oil¦Synthetic liquids¦Total¦Motor Gasoline | PJ/yr. | 4.4342 | 4.5643 | 4.2636 | 2.3959 | 4.868 | 4.4567
STEM | STEM_to_Premise_AGS_1111 | CH | Imports¦Oil¦Synthetic liquids¦Bioliquids¦Total | PJ/yr. | 7.0492 | 7.3769 | 6.8057 | 5.6617 | 7.8301 | 7.7229
STEM | STEM_to_Premise_AGS_1111 | CH | Imports¦Oil¦Synthetic liquids¦Bioliquids¦Biodiesel | PJ/yr. | 2.615 | 2.8126 | 2.5421 | 3.2658 | 3.2658 | 3.2662
STEM | STEM_to_Premise_AGS_1111 | CH | Imports¦Oil¦Synthetic liquids¦Bioliquids¦Ethanol | PJ/yr. | 4.4342 | 4.5643 | 4.2636 | 2.3959 | 4.5643 | 4.4567
STEM | STEM_to_Premise_AGS_1111 | CH | Imports¦Oil¦Synthetic liquids¦PtL | PJ/yr. | 0 | 0 | 0 | 0 | 0.30409 | 14.1363
STEM | STEM_to_Premise_AGS_1111 | CH | Imports¦Oil¦Synthetic liquids¦PtL¦PtL Diesel | PJ/yr. | 0 | 0 | 0 | 0 | 0.00032816 | 14.1363
STEM | STEM_to_Premise_AGS_1111 | CH | Imports¦Oil¦Synthetic liquids¦PtL¦PtL Gasoline | PJ/yr. | 0 | 0 | 0 | 0 | 0.30376 | 0
| STEM_to_Premise_AGS_1111 | CH | Imports¦Oil¦Synthetic liquids¦PtL¦PtL Kerosene | PJ/yr. | 0 | 0 | 0 | 0 | 0 | 0
STEM | STEM_to_Premise_AGS_1111 | CH | Imports¦Gas | PJ/yr. | 117.0409 | 107.2365 | 117.3559 | 111.612 | 90.8004 | 56.4466
STEM | STEM_to_Premise_AGS_1111 | CH | Imports¦Gas¦Fossil gases¦Total | PJ/yr. | 117.0409 | 106.72 | 116.1888 | 107.2454 | 82.5724 | 41.4867
STEM | STEM_to_Premise_AGS_1111 | CH | Imports¦Gas¦Fossil gases¦Natural gas | PJ/yr. | 117.0409 | 106.72 | 116.1888 | 107.2449 | 82.5718 | 41.4865
STEM | STEM_to_Premise_AGS_1111 | CH | Imports¦Gas¦Fossil gases¦Liquified Natural Gas | PJ/yr. | 0 | 0 | 0 | 0.00048274 | 0.00055315 | 0.0002025
STEM | STEM_to_Premise_AGS_1111 | CH | Imports¦Gas¦Synthetic gases | PJ/yr. | 0 | 0.5165 | 1.1671 | 4.3666 | 8.228 | 14.9599
STEM | STEM_to_Premise_AGS_1111 | CH | Imports¦Gas¦Synthetic gases¦Biogases | PJ/yr. | 0 | 0.5165 | 1.1671 | 4.3666 | 4.3666 | 8.228
STEM | STEM_to_Premise_AGS_1111 | CH | Imports¦Gas¦Synthetic gases¦Biogases¦Biogas | PJ/yr. | 0 | 0.5165 | 1.1671 | 4.3666 | 4.3666 | 8.228
STEM | STEM_to_Premise_AGS_1111 | CH | Imports¦Gas¦Synthetic gases¦PtG | PJ/yr. | 0 | 0 | 0 | 0 | 3.8614 | 6.7319
STEM | STEM_to_Premise_AGS_1111 | CH | Imports¦Gas¦Synthetic gases¦PtG¦PtG gas | PJ/yr. | 0 | 0 | 0 | 0 | 3.8614 | 6.7319
STEM | STEM_to_Premise_AGS_1111 | CH | Imports¦Nuclear fuel | PJ/yr. | 250.9482 | 253.2999 | 199.2993 | 206.5207 | 98.9455 | 0
STEM | STEM_to_Premise_AGS_1111 | CH | Imports¦Electricity | PJ/yr. | 97.16 | 50.2738 | 50.4517 | 26.0582 | 25.0599 | 17.7346
STEM | STEM_to_Premise_AGS_1111 | CH | Imports¦Electricity¦Austria | PJ/yr. | 15.0138 | 9.6332 | 6.9788 | 2.9299 | 5.2137 | 6.028
STEM | STEM_to_Premise_AGS_1111 | CH | Imports¦Electricity¦France | PJ/yr. | 28.9486 | 21.503 | 27.0637 | 13.4911 | 8.474 | 5.4475
STEM | STEM_to_Premise_AGS_1111 | CH | Imports¦Electricity¦Germany | PJ/yr. | 46.3985 | 19.1374 | 16.4091 | 9.6372 | 11.3722 | 6.2591
STEM | STEM_to_Premise_AGS_1111 | CH | Imports¦Electricity¦Italy | PJ/yr. | 6.7991 | 0.00015909 | 0.00013699 | 5.3381e-05 | 6.1482e-05 | 3.9976e-05
STEM | STEM_to_Premise_AGS_1111 | CH | Imports¦Hydrogen | PJ/yr. | 0 | 0 | 0 | 0 | 8.0409 | 8.041
STEM | STEM_to_Premise_AGS_1111 | CH | Exports | PJ/yr. | 117.17 | 35.3743 | 54.8497 | 31.0439 | 14.1168 | 21.9238
STEM | STEM_to_Premise_AGS_1111 | CH | Exports¦Electricity | PJ/yr. | 117.17 | 35.3743 | 54.8497 | 31.0439 | 14.1168 | 21.9238
STEM | STEM_to_Premise_AGS_1111 | CH | Exports¦Electricity¦Austria | PJ/yr. | 6.2296 | 0.00024895 | 0.00027021 | 4.7661e-05 | 4.5997e-05 | 3.7954e-05
STEM | STEM_to_Premise_AGS_1111 | CH | Exports¦Electricity¦France | PJ/yr. | 12.7534 | 0.00018902 | 0.00017964 | 7.8996e-05 | 0.00019108 | 0.00016684
STEM | STEM_to_Premise_AGS_1111 | CH | Exports¦Electricity¦Germany | PJ/yr. | 26.493 | 0.00014642 | 0.00015876 | 9.3864e-05 | 0.00028308 | 0.00010925
STEM | STEM_to_Premise_AGS_1111 | CH | Exports¦Electricity¦Italy | PJ/yr. | 71.6941 | 35.3737 | 54.8491 | 31.0437 | 14.1162 | 21.9235
STEM | STEM_to_Premise_AGS_1111 | CH | Electricity generation | PJ/yr. | 251.1566 | 229.2828 | 249.1694 | 272.3014 | 287.02 | 341.1073
STEM | STEM_to_Premise_AGS_1111 | CH | Electricity generation¦Nuclear Fuel | PJ/yr. | 82.76 | 82.76 | 64.8477 | 68.1662 | 32.8208 | 0
STEM | STEM_to_Premise_AGS_1111 | CH | Electricity generation¦Nuclear Fuel¦Nuclear power plants | PJ/yr. | 82.76 | 82.76 | 64.8477 | 68.1662 | 32.8208 | 0
STEM | STEM_to_Premise_AGS_1111 | CH | Electricity generation¦Hydro | PJ/yr. | 146.22 | 121.5966 | 140.9471 | 147.3231 | 148.4339 | 148.9597
STEM | STEM_to_Premise_AGS_1111 | CH | Electricity generation¦Hydro¦Hydro Large | PJ/yr. | 66.7457 | 49.7988 | 68.537 | 70.2358 | 72.3713 | 69.1782
STEM | STEM_to_Premise_AGS_1111 | CH | Electricity generation¦Hydro¦Hydro Run of River | PJ/yr. | 66.6324 | 55.764 | 65.5483 | 64.4635 | 62.9419 | 66.135
STEM | STEM_to_Premise_AGS_1111 | CH | Electricity generation¦Hydro¦Pump storage | PJ/yr. | 12.8419 | 16.0338 | 6.8617 | 12.6238 | 13.1207 | 13.6465
STEM | STEM_to_Premise_AGS_1111 | CH | Electricity generation¦Oil | PJ/yr. | 0.1119 | 0.17153 | 0.0046296 | 0.17153 | 0.0052471 | 0.00020775
STEM | STEM_to_Premise_AGS_1111 | CH | Electricity generation¦Oil¦Peak devices | PJ/yr. | 0.039601 | 4.5894e-05 | 0.0010517 | 0.00018599 | 0.00056311 | 2.3583e-06
STEM | STEM_to_Premise_AGS_1111 | CH | Electricity generation¦Oil¦CHP Oil (for District Heating) | PJ/yr. | 0.001801 | 2.9344e-05 | 0.00036237 | 8.543e-05 | 0.00011824 | 0
STEM | STEM_to_Premise_AGS_1111 | CH | Electricity generation¦Oil¦Industrial CHPs oil | PJ/yr. | 0.070502 | 0.17146 | 0.0032155 | 0.17126 | 0.0045658 | 0.0002054
STEM | STEM_to_Premise_AGS_1111 | CH | Electricity generation¦Oil¦Fossil liquids | PJ/yr. | 0.1119 | 0.17153 | 0.0046296 | 0.17153 | 0.0052471 | 0.00020775
STEM | STEM_to_Premise_AGS_1111 | CH | Electricity generation¦Oil¦Fossil liquids¦Peak devices | PJ/yr. | 0.039601 | 4.5894e-05 | 0.0010517 | 0.00018599 | 0.00056311 | 2.3583e-06
STEM | STEM_to_Premise_AGS_1111 | CH | Electricity generation¦Oil¦Fossil liquids¦CHP Oil (for District Heating) | PJ/yr. | 0.001801 | 2.9344e-05 | 0.00036237 | 8.543e-05 | 0.00011824 | 0
STEM | STEM_to_Premise_AGS_1111 | CH | Electricity generation¦Oil¦Fossil liquids¦Industrial CHPs oil | PJ/yr. | 0.070502 | 0.17146 | 0.0032155 | 0.17126 | 0.0045658 | 0.0002054
STEM | STEM_to_Premise_AGS_1111 | CH | Electricity generation¦Oil¦Synthetic liquids | PJ/yr. | 0 | 0 | 0 | 0 | 0 | 0
STEM | STEM_to_Premise_AGS_1111 | CH | Electricity generation¦Oil¦Synthetic liquids¦Peak devices | PJ/yr. | 0 | 0 | 0 | 0 | 0 | 0
STEM | STEM_to_Premise_AGS_1111 | CH | Electricity generation¦Oil¦Synthetic liquids¦CHP Oil (for District Heating) | PJ/yr. | 0 | 0 | 0 | 0 | 0 | 0
STEM | STEM_to_Premise_AGS_1111 | CH | Electricity generation¦Oil¦Synthetic liquids¦Industrial CHPs oil | PJ/yr. | 0 | 0 | 0 | 0 | 0 | 0
STEM | STEM_to_Premise_AGS_1111 | CH | Electricity generation¦Gas | PJ/yr. | 3.2305 | 1.8274 | 1.8552 | 3.4408 | 3.9316 | 3.8004
STEM | STEM_to_Premise_AGS_1111 | CH | Electricity generation¦Gas¦Gas turbines combined cycle | PJ/yr. | 0 | 0 | 0 | 0 | 0.0054826 | 0.0005713
STEM | STEM_to_Premise_AGS_1111 | CH | Electricity generation¦Gas¦Gas turbines open cycle | PJ/yr. | 0 | 0.00019057 | 0.0019834 | 0.0011213 | 0.058682 | 0.00026221
STEM | STEM_to_Premise_AGS_1111 | CH | Electricity generation¦Gas¦Gas turbines combined cycle CCS | PJ/yr. | 0 | 0 | 0 | 0 | 0.0040431 | 0.014574
STEM | STEM_to_Premise_AGS_1111 | CH | Electricity generation¦Gas¦CHP Gas (for District Heating) | PJ/yr. | 0.96588 | 0.00018638 | 0.0028886 | 0.0060437 | 0.040181 | 0.0001563
STEM | STEM_to_Premise_AGS_1111 | CH | Electricity generation¦Gas¦CHP Fuel Cell Gas (for District Heating) | PJ/yr. | 0 | 0 | 0 | 0 | 0.065744 | 0.030051
STEM | STEM_to_Premise_AGS_1111 | CH | Electricity generation¦Gas¦Industrial CHPs gas | PJ/yr. | 0.66996 | 0.089933 | 0.049615 | 0.03794 | 0.021405 | 0.0071251
STEM | STEM_to_Premise_AGS_1111 | CH | Electricity generation¦Gas¦Industrial CHPs gas (CCS) | PJ/yr. | 0 | 0 | 0 | 0 | 0.004161 | 0.0041245
STEM | STEM_to_Premise_AGS_1111 | CH | Electricity generation¦Gas¦Industrial CHPs fuel cells (gas reformer) | PJ/yr. | 0 | 0 | 0 | 0.0002129 | 0.0014912 | 0.00023762
STEM | STEM_to_Premise_AGS_1111 | CH | Electricity generation¦Gas¦Residential single family CHPs gas | PJ/yr. | 0.01317 | 0.0027824 | 0.0086897 | 0.0084706 | 0.029102 | 0.068684
STEM | STEM_to_Premise_AGS_1111 | CH | Electricity generation¦Gas¦Residential single family CHPs fuel cells gas | PJ/yr. | 0 | 0 | 0 | 9.0716e-05 | 0.00029865 | 0.00020887
STEM | STEM_to_Premise_AGS_1111 | CH | Electricity generation¦Gas¦Residential multi family CHPs gas | PJ/yr. | 0.027696 | 0.0024394 | 0.0078336 | 0.2476 | 0.68346 | 0.63021
STEM | STEM_to_Premise_AGS_1111 | CH | Electricity generation¦Gas¦Residential multi family CHPs fuel cells gas | PJ/yr. | 0 | 0 | 0 | 0.00039387 | 0.0017075 | 0.0012537
STEM | STEM_to_Premise_AGS_1111 | CH | Electricity generation¦Gas¦Services sectors CHPs (bio)gas | PJ/yr. | 0.95937 | 1.106 | 1.2595 | 1.2595 | 1.2595 | 3.0378
STEM | STEM_to_Premise_AGS_1111 | CH | Electricity generation¦Gas¦Services sectors CHPs gas | PJ/yr. | 0.5944 | 0.62588 | 0.52469 | 1.8791 | 1.7551 | 0.0047295
STEM | STEM_to_Premise_AGS_1111 | CH | Electricity generation¦Gas¦Services sectors CHPs fuel cells (gas reformer) | PJ/yr. | 0 | 0 | 0 | 0.00028042 | 0.001257 | 0.00031975
STEM | STEM_to_Premise_AGS_1111 | CH | Electricity generation¦Gas¦Fossil gases | PJ/yr. | 2.2127 | 0.66865 | 0.53149 | 2.1773 | 2.6634 | 0.72062
STEM | STEM_to_Premise_AGS_1111 | CH | Electricity generation¦Gas¦Fossil gases¦Gas turbines combined cycle | PJ/yr. | 0 | 0 | 0 | 0 | 0.0054647 | 0.00053992
STEM | STEM_to_Premise_AGS_1111 | CH | Electricity generation¦Gas¦Fossil gases¦Gas turbines open cycle | PJ/yr. | 0 | 0.00017663 | 0.0017696 | 0.0011193 | 0.05849 | 0.0002478
STEM | STEM_to_Premise_AGS_1111 | CH | Electricity generation¦Gas¦Fossil gases¦Gas turbines combined cycle CCS | PJ/yr. | 0 | 0 | 0 | 0 | 0.0040299 | 0.013774
STEM | STEM_to_Premise_AGS_1111 | CH | Electricity generation¦Gas¦Fossil gases¦CHP Gas (for District Heating) | PJ/yr. | 0.94103 | 0.00017275 | 0.0025772 | 0.0060326 | 0.040049 | 0.00014772
STEM | STEM_to_Premise_AGS_1111 | CH | Electricity generation¦Gas¦Fossil gases¦CHP Fuel Cell Gas (for District Heating) | PJ/yr. | 0 | 0 | 0 | 0 | 0.065528 | 0.0284
STEM | STEM_to_Premise_AGS_1111 | CH | Electricity generation¦Gas¦Fossil gases¦Industrial CHPs gas | PJ/yr. | 0.65272 | 0.083356 | 0.044267 | 0.037871 | 0.021335 | 0.0067337
STEM | STEM_to_Premise_AGS_1111 | CH | Electricity generation¦Gas¦Fossil gases¦Industrial CHPs gas (CCS) | PJ/yr. | 0 | 0 | 0 | 0 | 0.0041474 | 0.0038979
STEM | STEM_to_Premise_AGS_1111 | CH | Electricity generation¦Gas¦Fossil gases¦Industrial CHPs fuel cells (gas reformer) | PJ/yr. | 0 | 0 | 0 | 0.00021251 | 0.0014863 | 0.00022457
STEM | STEM_to_Premise_AGS_1111 | CH | Electricity generation¦Gas¦Fossil gases¦Residential single family CHPs gas | PJ/yr. | 0.012831 | 0.0025789 | 0.0077531 | 0.0084551 | 0.029007 | 0.064911
STEM | STEM_to_Premise_AGS_1111 | CH | Electricity generation¦Gas¦Fossil gases¦Residential single family CHPs fuel cells gas | PJ/yr. | 0 | 0 | 0 | 9.0549e-05 | 0.00029767 | 0.0001974
STEM | STEM_to_Premise_AGS_1111 | CH | Electricity generation¦Gas¦Fossil gases¦Residential multi family CHPs gas | PJ/yr. | 0.026984 | 0.002261 | 0.0069892 | 0.24715 | 0.68122 | 0.59559
STEM | STEM_to_Premise_AGS_1111 | CH | Electricity generation¦Gas¦Fossil gases¦Residential multi family CHPs fuel cells gas | PJ/yr. | 0 | 0 | 0 | 0.00039315 | 0.0017019 | 0.0011848
STEM | STEM_to_Premise_AGS_1111 | CH | Electricity generation¦Gas¦Fossil gases¦Services sectors CHPs (bio)gas | PJ/yr. | 0 | 0 | 0 | 0 | 0 | 0
STEM | STEM_to_Premise_AGS_1111 | CH | Electricity generation¦Gas¦Fossil gases¦Services sectors CHPs gas | PJ/yr. | 0.5791 | 0.5801 | 0.46814 | 1.8757 | 1.7494 | 0.0044697
STEM | STEM_to_Premise_AGS_1111 | CH | Electricity generation¦Gas¦Fossil gases¦Services sectors CHPs fuel cells (gas reformer) | PJ/yr. | 0 | 0 | 0 | 0.00027991 | 0.0012529 | 0.00030218
STEM | STEM_to_Premise_AGS_1111 | CH | Electricity generation¦Gas¦Synthetic gases | PJ/yr. | 1.0178 | 1.1587 | 1.3237 | 1.2635 | 1.2683 | 3.0797
STEM | STEM_to_Premise_AGS_1111 | CH | Electricity generation¦Gas¦Synthetic gases¦Gas turbines combined cycle | PJ/yr. | 0 | 0 | 0 | 0 | 1.7955e-05 | 3.1382e-05
STEM | STEM_to_Premise_AGS_1111 | CH | Electricity generation¦Gas¦Synthetic gases¦Gas turbines open cycle | PJ/yr. | 0 | 1.3937e-05 | 0.00021378 | 2.0558e-06 | 0.00019218 | 1.4403e-05
STEM | STEM_to_Premise_AGS_1111 | CH | Electricity generation¦Gas¦Synthetic gases¦Gas turbines combined cycle CCS | PJ/yr. | 0 | 0 | 0 | 0 | 1.3241e-05 | 0.00080057
STEM | STEM_to_Premise_AGS_1111 | CH | Electricity generation¦Gas¦Synthetic gases¦CHP Gas (for District Heating) | PJ/yr. | 0.024854 | 1.3631e-05 | 0.00031135 | 1.108e-05 | 0.00013159 | 8.5859e-06
STEM | STEM_to_Premise_AGS_1111 | CH | Electricity generation¦Gas¦Synthetic gases¦CHP Fuel Cell Gas (for District Heating) | PJ/yr. | 0 | 0 | 0 | 0 | 0.0002153 | 0.0016507
STEM | STEM_to_Premise_AGS_1111 | CH | Electricity generation¦Gas¦Synthetic gases¦Industrial CHPs gas | PJ/yr. | 0.01724 | 0.0065774 | 0.0053478 | 6.9559e-05 | 7.0098e-05 | 0.00039138
STEM | STEM_to_Premise_AGS_1111 | CH | Electricity generation¦Gas¦Synthetic gases¦Industrial CHPs gas (CCS) | PJ/yr. | 0 | 0 | 0 | 0 | 1.3627e-05 | 0.00022656
STEM | STEM_to_Premise_AGS_1111 | CH | Electricity generation¦Gas¦Synthetic gases¦Industrial CHPs fuel cells (gas reformer) | PJ/yr. | 0 | 0 | 0 | 3.9032e-07 | 4.8834e-06 | 1.3053e-05
STEM | STEM_to_Premise_AGS_1111 | CH | Electricity generation¦Gas¦Synthetic gases¦Residential single family CHPs gas | PJ/yr. | 0.00033888 | 0.00020349 | 0.00093664 | 1.553e-05 | 9.5307e-05 | 0.0037729
STEM | STEM_to_Premise_AGS_1111 | CH | Electricity generation¦Gas¦Synthetic gases¦Residential single family CHPs fuel cells gas | PJ/yr. | 0 | 0 | 0 | 1.6632e-07 | 9.7805e-07 | 1.1473e-05
STEM | STEM_to_Premise_AGS_1111 | CH | Electricity generation¦Gas¦Synthetic gases¦Residential multi family CHPs gas | PJ/yr. | 0.00071269 | 0.00017841 | 0.00084436 | 0.00045394 | 0.0022383 | 0.034618
STEM | STEM_to_Premise_AGS_1111 | CH | Electricity generation¦Gas¦Synthetic gases¦Residential multi family CHPs fuel cells gas | PJ/yr. | 0 | 0 | 0 | 7.221e-07 | 5.5919e-06 | 6.8866e-05
STEM | STEM_to_Premise_AGS_1111 | CH | Electricity generation¦Gas¦Synthetic gases¦Services sectors CHPs (bio)gas | PJ/yr. | 0.95937 | 1.106 | 1.2595 | 1.2595 | 1.2595 | 3.0378
STEM | STEM_to_Premise_AGS_1111 | CH | Electricity generation¦Gas¦Synthetic gases¦Services sectors CHPs gas | PJ/yr. | 0.015295 | 0.045774 | 0.056555 | 0.0034451 | 0.0057478 | 0.0002598
STEM | STEM_to_Premise_AGS_1111 | CH | Electricity generation¦Gas¦Synthetic gases¦Services sectors CHPs fuel cells (gas reformer) | PJ/yr. | 0 | 0 | 0 | 5.1412e-07 | 4.1166e-06 | 1.7564e-05
STEM | STEM_to_Premise_AGS_1111 | CH | Electricity generation¦Wastes | PJ/yr. | 8.2547 | 8.9452 | 9.176 | 9.1336 | 9.309 | 11.0072
STEM | STEM_to_Premise_AGS_1111 | CH | Electricity generation¦Wastes¦Wastes Incineration (electric only) | PJ/yr. | 6.507 | 7.3028 | 7.4118 | 7.3981 | 4.4079 | 4.6534
STEM | STEM_to_Premise_AGS_1111 | CH | Electricity generation¦Wastes¦Wastes Incineration (electric only) CCS | PJ/yr. | 0 | 0 | 0 | 0 | 3.2168 | 4.4441
STEM | STEM_to_Premise_AGS_1111 | CH | Electricity generation¦Wastes¦CHP Wastes (for District Heating) | PJ/yr. | 1.5176 | 1.4123 | 1.4275 | 1.4025 | 0.84622 | 0.6049
STEM | STEM_to_Premise_AGS_1111 | CH | Electricity generation¦Wastes¦CHP Wastes (for District Heating) CCS | PJ/yr. | 0 | 0 | 0 | 0 | 0.53809 | 0.71176
STEM | STEM_to_Premise_AGS_1111 | CH | Electricity generation¦Wastes¦Industrial CHPs wastes | PJ/yr. | 0.23004 | 0.23016 | 0.33671 | 0.33295 | 0.052541 | 2.072e-05
STEM | STEM_to_Premise_AGS_1111 | CH | Electricity generation¦Wastes¦Industrial CHPs wastes CCS | PJ/yr. | 0 | 0 | 0 | 0 | 0.24749 | 0.59294
STEM | STEM_to_Premise_AGS_1111 | CH | Electricity generation¦Wastes¦Renewable¦Total | PJ/yr. | 4.0123 | 4.3575 | 4.4197 | 4.4003 | 4.5045 | 5.2071
STEM | STEM_to_Premise_AGS_1111 | CH | Electricity generation¦Wastes¦Renewable¦Wastes Incineration (electric only) | PJ/yr. | 3.2535 | 3.6514 | 3.7059 | 3.6991 | 2.2039 | 2.3267
STEM | STEM_to_Premise_AGS_1111 | CH | Electricity generation¦Wastes¦Renewable¦Wastes Incineration (electric only) CCS | PJ/yr. | 0 | 0 | 0 | 0 | 1.6084 | 2.2221
STEM | STEM_to_Premise_AGS_1111 | CH | Electricity generation¦Wastes¦Renewable¦CHP Wastes (for District Heating) | PJ/yr. | 0.75882 | 0.70614 | 0.71375 | 0.70127 | 0.42311 | 0.30245
STEM | STEM_to_Premise_AGS_1111 | CH | Electricity generation¦Wastes¦Renewable¦CHP Wastes (for District Heating) CCS | PJ/yr. | 0 | 0 | 0 | 0 | 0.26905 | 0.35588
STEM | STEM_to_Premise_AGS_1111 | CH | Electricity generation¦Wastes¦Renewable¦Industrial CHPs wastes | PJ/yr. | 0 | 0 | 0 | 0 | 0 | 0
STEM | STEM_to_Premise_AGS_1111 | CH | Electricity generation¦Wastes¦Renewable¦Industrial CHPs wastes CCS | PJ/yr. | 0 | 0 | 0 | 0 | 0 | 0
STEM | STEM_to_Premise_AGS_1111 | CH | Electricity generation¦Wastes¦Non Renewable | PJ/yr. | 4.2424 | 4.5877 | 4.7564 | 4.7333 | 4.8045 | 5.8001
STEM | STEM_to_Premise_AGS_1111 | CH | Electricity generation¦Wastes¦Non Renewable¦Wastes Incineration (electric only) | PJ/yr. | 3.2535 | 3.6514 | 3.7059 | 3.6991 | 2.2039 | 2.3267
STEM | STEM_to_Premise_AGS_1111 | CH | Electricity generation¦Wastes¦Non Renewable¦Wastes Incineration (electric only) CCS | PJ/yr. | 0 | 0 | 0 | 0 | 1.6084 | 2.2221
STEM | STEM_to_Premise_AGS_1111 | CH | Electricity generation¦Wastes¦Non Renewable¦CHP Wastes (for District Heating) | PJ/yr. | 0.75882 | 0.70614 | 0.71375 | 0.70127 | 0.42311 | 0.30245
STEM | STEM_to_Premise_AGS_1111 | CH | Electricity generation¦Wastes¦Non Renewable¦CHP Wastes (for District Heating) CCS | PJ/yr. | 0 | 0 | 0 | 0 | 0.26905 | 0.35588
STEM | STEM_to_Premise_AGS_1111 | CH | Electricity generation¦Wastes¦Non Renewable¦Industrial CHPs wastes | PJ/yr. | 0.23004 | 0.23016 | 0.33671 | 0.33295 | 0.052541 | 2.072e-05
STEM | STEM_to_Premise_AGS_1111 | CH | Electricity generation¦Wastes¦Non Renewable¦Industrial CHPs wastes CCS | PJ/yr. | 0 | 0 | 0 | 0 | 0.24749 | 0.59294
STEM | STEM_to_Premise_AGS_1111 | CH | Electricity generation¦Wood | PJ/yr. | 0.60081 | 0.60081 | 1.4756 | 2.6357 | 4.5428 | 12.1674
STEM | STEM_to_Premise_AGS_1111 | CH | Electricity generation¦Wood¦CHP Wood (for District Heating) | PJ/yr. | 0.42834 | 0.079164 | 0.34466 | 0.0007282 | 0.59667 | 8.3987e-05
STEM | STEM_to_Premise_AGS_1111 | CH | Electricity generation¦Wood¦Biomass with CCS (BECCS) | PJ/yr. | 0 | 0 | 0 | 0 | 0.00054027 | 6.2806
STEM | STEM_to_Premise_AGS_1111 | CH | Electricity generation¦Wood¦Industrial CHPs wood | PJ/yr. | 0.17247 | 0.52165 | 1.1309 | 2.6333 | 3.7603 | 0.0001593
STEM | STEM_to_Premise_AGS_1111 | CH | Electricity generation¦Wood¦Industrial CHPs wood (CCS) | PJ/yr. | 0 | 0 | 0 | 0 | 0.1825 | 5.8858
STEM | STEM_to_Premise_AGS_1111 | CH | Electricity generation¦Wood¦Residential single family CHPs wood | PJ/yr. | 0 | 0 | 0 | 0.00035338 | 0.00063438 | 0.00020113
STEM | STEM_to_Premise_AGS_1111 | CH | Electricity generation¦Wood¦Residential multi family CHPs wood | PJ/yr. | 0 | 0 | 0 | 0.0007679 | 0.0013382 | 0.00032953
STEM | STEM_to_Premise_AGS_1111 | CH | Electricity generation¦Wood¦Services sectors CHPs wood | PJ/yr. | 0 | 0 | 0 | 0.00056944 | 0.00084138 | 0.00014808
STEM | STEM_to_Premise_AGS_1111 | CH | Electricity generation¦Wind | PJ/yr. | 0.524 | 0.54529 | 1.9634 | 4.4901 | 12.5921 | 20.5113
STEM | STEM_to_Premise_AGS_1111 | CH | Electricity generation¦Wind¦Wind turbines | PJ/yr. | 0.524 | 0.54529 | 1.9634 | 4.4901 | 12.5921 | 20.5113
STEM | STEM_to_Premise_AGS_1111 | CH | Electricity generation¦Solar | PJ/yr. | 9.355 | 12.8226 | 28.8 | 36.9241 | 74.5078 | 118.2838
STEM | STEM_to_Premise_AGS_1111 | CH | Electricity generation¦Solar¦Solar PV (large scale) | PJ/yr. | 0 | 0 | 0.14081 | 0.15585 | 2.5328 | 11.5027
STEM | STEM_to_Premise_AGS_1111 | CH | Electricity generation¦Solar¦Solar PV (Industry) | PJ/yr. | 3.518 | 4.8498 | 9.5945 | 12.3065 | 39.1005 | 62.6004
STEM | STEM_to_Premise_AGS_1111 | CH | Electricity generation¦Solar¦Solar PV (Residential single family) | PJ/yr. | 2.1349 | 3.3907 | 8.0482 | 10.3266 | 13.878 | 18.6509
STEM | STEM_to_Premise_AGS_1111 | CH | Electricity generation¦Solar¦Solar PV (Residential multi family) | PJ/yr. | 0.86248 | 1.2876 | 4.1841 | 5.3686 | 7.215 | 9.6963
STEM | STEM_to_Premise_AGS_1111 | CH | Electricity generation¦Solar¦Solar PV (Services) | PJ/yr. | 2.8396 | 3.2945 | 6.8324 | 8.7666 | 11.7816 | 15.8335
STEM | STEM_to_Premise_AGS_1111 | CH | Electricity generation¦Geothermal | PJ/yr. | 0 | 0 | 0 | 0.0027976 | 0.0027853 | 23.5524
STEM | STEM_to_Premise_AGS_1111 | CH | Electricity generation¦Geothermal¦Deep geothermal | PJ/yr. | 0 | 0 | 0 | 0.0027976 | 0.0027853 | 23.5524
STEM | STEM_to_Premise_AGS_1111 | CH | Electricity generation¦Hydrogen | PJ/yr. | 0 | 0 | 0 | 0.00053405 | 0.39285 | 0.23411
STEM | STEM_to_Premise_AGS_1111 | CH | Electricity generation¦Hydrogen¦CHP Fuel Cell Hydrogen (for District Heating) | PJ/yr. | 0 | 0 | 0 | 0 | 0.003128 | 0.0031479
STEM | STEM_to_Premise_AGS_1111 | CH | Electricity generation¦Hydrogen¦Industrial CHPs fuel cells (hydrogen) | PJ/yr. | 0 | 0 | 0 | 0.00031879 | 0.38913 | 0.2305
STEM | STEM_to_Premise_AGS_1111 | CH | Electricity generation¦Hydrogen¦Services sectors CHPs fuel cells (hydrogen) | PJ/yr. | 0 | 0 | 0 | 0.00021526 | 0.00059305 | 0.00046046
STEM | STEM_to_Premise_AGS_1111 | CH | Electricity generation¦Electricity storage (non hydro) | PJ/yr. | 0.099758 | 0.013475 | 0.099756 | 0.012923 | 0.48101 | 2.5909
STEM | STEM_to_Premise_AGS_1111 | CH | Electricity generation¦Electricity storage (non hydro)¦CAES | PJ/yr. | 0.094506 | 0.0086746 | 0.094494 | 0.0005309 | 0.0060306 | 0.094484
STEM | STEM_to_Premise_AGS_1111 | CH | Electricity generation¦Electricity storage (non hydro)¦Battery storage large size centralised | PJ/yr. | 0.0012424 | 0.001015 | 0.0012422 | 0.00064608 | 0.071897 | 2.0248
STEM | STEM_to_Premise_AGS_1111 | CH | Electricity generation¦Electricity storage (non hydro)¦Battery storage medium size centralised | PJ/yr. | 0.0011404 | 0.00091898 | 0.0011345 | 0.00061574 | 0.0021895 | 0.0065032
STEM | STEM_to_Premise_AGS_1111 | CH | Electricity generation¦Electricity storage (non hydro)¦Batteries in industry | PJ/yr. | 0.00042378 | 0.0004233 | 0.00042593 | 0.00080116 | 0.001562 | 0.0010979
STEM | STEM_to_Premise_AGS_1111 | CH | Electricity generation¦Electricity storage (non hydro)¦Batteries in residential single family houses | PJ/yr. | 0.0010099 | 0.0010091 | 0.0010159 | 0.0047521 | 0.19899 | 0.23157
STEM | STEM_to_Premise_AGS_1111 | CH | Electricity generation¦Electricity storage (non hydro)¦Batteries in residential multi-family houses | PJ/yr. | 0.0010099 | 0.0010091 | 0.0010159 | 0.004752 | 0.19898 | 0.2316
STEM | STEM_to_Premise_AGS_1111 | CH | Electricity generation¦Electricity storage (non hydro)¦Batteries in Services sector | PJ/yr. | 0.0004255 | 0.00042505 | 0.00042767 | 0.00082478 | 0.001354 | 0.00091515
STEM | STEM_to_Premise_AGS_1111 | CH | Heat generation from CHPs and heat plants | PJ/yr. | 29.6029 | 33.7354 | 33.7833 | 42.3956 | 45.3791 | 50.4466
STEM | SPS1 | CH | Heat generation from CHPs and heat plants¦District heating | PJ/yr. | 23.0579 | 25.5451 | 25.3975 | 28.6615 | 29.953 | 31.6341
STEM | SPS1 | CH | Heat generation from CHPs and heat plants¦District heating¦CHP | PJ/yr. | 17.2489 | 13.3382 | 14.2719 | 12.7949 | 13.7005 | 10.8021
STEM | SPS1 | CH | Heat generation from CHPs and heat plants¦District heating¦CHP¦Oil | PJ/yr. | 0.0092624 | 0.00015091 | 0.0018636 | 0.00043935 | 0.0006081 | 5.3471e-06
STEM | SPS1 | CH | Heat generation from CHPs and heat plants¦District heating¦CHP¦Oil¦CHP Oil (for District Heating) | PJ/yr. | 0.0092624 | 0.00015091 | 0.0018636 | 0.00043935 | 0.0006081 | 5.3471e-06
STEM | SPS1 | CH | Heat generation from CHPs and heat plants¦District heating¦CHP¦Oil¦Fossil liquids¦CHP Oil (for District Heating) | PJ/yr. | 0.0092624 | 0.00015091 | 0.0018636 | 0.00043935 | 0.0006081 | 5.3471e-06
STEM | SPS1 | CH | Heat generation from CHPs and heat plants¦District heating¦CHP¦Oil¦Synthetic liquids¦CHP Oil (for District Heating) | PJ/yr. | 0 | 0 | 0 | 0 | 0 | 0
STEM | SPS1 | CH | Heat generation from CHPs and heat plants¦District heating¦CHP¦Gas | PJ/yr. | 1.8036 | 0.00035814 | 0.0057858 | 0.012926 | 0.16883 | 0.040145
STEM | SPS1 | CH | Heat generation from CHPs and heat plants¦District heating¦CHP¦Gas¦CHP Gas (for District Heating) | PJ/yr. | 1.8036 | 0.00035814 | 0.0057858 | 0.012926 | 0.085012 | 0.00032718
STEM | SPS1 | CH | Heat generation from CHPs and heat plants¦District heating¦CHP¦Gas¦CHP Fuel Cell Gas (for District Heating) | PJ/yr. | 0 | 0 | 0 | 0 | 0.083823 | 0.039818
| SPS1 | CH | Heat generation from CHPs and heat plants¦District heating¦CHP¦Gas¦Fossil gases | PJ/yr. | 1.7571 | 0.00033195 | 0.0051622 | 0.012902 | 0.16828 | 0.03794
STEM | SPS1 | CH | Heat generation from CHPs and heat plants¦District heating¦CHP¦Gas¦Fossil gases¦CHP Gas (for District Heating) | PJ/yr. | 1.7571 | 0.00033195 | 0.0051622 | 0.012902 | 0.084733 | 0.00030921
STEM | SPS1 | CH | Heat generation from CHPs and heat plants¦District heating¦CHP¦Gas¦Fossil gases¦CHP Fuel Cell Gas (for District Heating) | PJ/yr. | 0 | 0 | 0 | 0 | 0.083548 | 0.03763
| SPS1 | CH | Heat generation from CHPs and heat plants¦District heating¦CHP¦Gas¦Synthetic gases | PJ/yr. | 0.046409 | 2.6193e-05 | 0.00062364 | 2.3698e-05 | 0.00055292 | 0.0022052
STEM | SPS1 | CH | Heat generation from CHPs and heat plants¦District heating¦CHP¦Gas¦Synthetic gases¦CHP Gas (for District Heating) | PJ/yr. | 0.046409 | 2.6193e-05 | 0.00062364 | 2.3698e-05 | 0.00027841 | 1.7972e-05
STEM | SPS1 | CH | Heat generation from CHPs and heat plants¦District heating¦CHP¦Gas¦Synthetic gases¦CHP Fuel Cell Gas (for District Heating) | PJ/yr. | 0 | 0 | 0 | 0 | 0.00027451 | 0.0021872
STEM | SPS1 | CH | Heat generation from CHPs and heat plants¦District heating¦CHP¦Wastes | PJ/yr. | 14.1598 | 13.0517 | 13.1783 | 12.7796 | 11.9668 | 10.7578
STEM | SPS1 | CH | Heat generation from CHPs and heat plants¦District heating¦CHP¦Wastes¦CHP Wastes (for District Heating) | PJ/yr. | 14.1598 | 13.0517 | 13.1783 | 12.7796 | 6.918 | 4.4516
STEM | SPS1 | CH | Heat generation from CHPs and heat plants¦District heating¦CHP¦Wastes¦CHP Wastes (for District Heating) CCS | PJ/yr. | 0 | 0 | 0 | 0 | 5.0487 | 6.3062
STEM | SPS1 | CH | Heat generation from CHPs and heat plants¦District heating¦CHP¦Wastes¦Renewable | PJ/yr. | 7.0799 | 6.5258 | 6.5891 | 6.3898 | 5.9834 | 5.3789
STEM | SPS1 | CH | Heat generation from CHPs and heat plants¦District heating¦CHP¦Wastes¦Renewable¦CHP Wastes (for District Heating) | PJ/yr. | 7.0799 | 6.5258 | 6.5891 | 6.3898 | 3.459 | 2.2258
STEM | SPS1 | CH | Heat generation from CHPs and heat plants¦District heating¦CHP¦Wastes¦Renewable¦CHP Wastes (for District Heating) CCS | PJ/yr. | 0 | 0 | 0 | 0 | 2.5244 | 3.1531
STEM | SPS1 | CH | Heat generation from CHPs and heat plants¦District heating¦CHP¦Wastes¦Non Renewable | PJ/yr. | 7.0799 | 6.5258 | 6.5891 | 6.3898 | 5.9834 | 5.3789
STEM | SPS1 | CH | Heat generation from CHPs and heat plants¦District heating¦CHP¦Wastes¦Non Renewable¦CHP Wastes (for District Heating) | PJ/yr. | 7.0799 | 6.5258 | 6.5891 | 6.3898 | 3.459 | 2.2258
STEM | SPS1 | CH | Heat generation from CHPs and heat plants¦District heating¦CHP¦Wastes¦Non Renewable¦CHP Wastes (for District Heating) CCS | PJ/yr. | 0 | 0 | 0 | 0 | 2.5244 | 3.1531
STEM | SPS1 | CH | Heat generation from CHPs and heat plants¦District heating¦CHP¦Wood | PJ/yr. | 1.2763 | 0.28607 | 1.086 | 0.001928 | 1.5605 | 0.00025261
STEM | SPS1 | CH | Heat generation from CHPs and heat plants¦District heating¦CHP¦Wood¦CHP Wood (for District Heating) | PJ/yr. | 1.2763 | 0.28607 | 1.086 | 0.001928 | 1.5605 | 0.00025261
STEM | SPS1 | CH | Heat generation from CHPs and heat plants¦District heating¦CHP¦Hydrogen | PJ/yr. | 0 | 0 | 0 | 0 | 0.0037982 | 0.0039723
STEM | SPS1 | CH | Heat generation from CHPs and heat plants¦District heating¦CHP¦Hydrogen¦CHP Fuel Cell Hydrogen (for District Heating) | PJ/yr. | 0 | 0 | 0 | 0 | 0.0037982 | 0.0039723
STEM | SPS1 | CH | Heat generation from CHPs and heat plants¦District heating¦Heat plants | PJ/yr. | 5.809 | 12.2069 | 11.1256 | 15.8665 | 16.2526 | 20.832
STEM | SPS1 | CH | Heat generation from CHPs and heat plants¦District heating¦Heat plants¦Gas | PJ/yr. | 2.6347 | 1.4434 | 2.288 | 0.47715 | 0.010345 | 0.00010353
STEM | SPS1 | CH | Heat generation from CHPs and heat plants¦District heating¦Heat plants¦Gas¦Heat plant gas | PJ/yr. | 2.6347 | 1.4434 | 2.288 | 0.47715 | 0.010345 | 0.00010353
| SPS1 | CH | Heat generation from CHPs and heat plants¦District heating¦Heat plants¦Gas¦Fossil gases | PJ/yr. | 1.7329 | 1.4433 | 2.2875 | 0.47704 | 0.010148 | 4.1788e-05
STEM | SPS1 | CH | Heat generation from CHPs and heat plants¦District heating¦Heat plants¦Gas¦Fossil gases¦Heat plant gas | PJ/yr. | 1.7329 | 1.4433 | 2.2875 | 0.47704 | 0.010148 | 4.1788e-05
| SPS1 | CH | Heat generation from CHPs and heat plants¦District heating¦Heat plants¦Gas¦Synthetic gases | PJ/yr. | 0.90177 | 9.9086e-05 | 0.00048713 | 0.00011111 | 0.00019699 | 6.174e-05
STEM | SPS1 | CH | Heat generation from CHPs and heat plants¦District heating¦Heat plants¦Gas¦Synthetic gases¦Heat plant gas | PJ/yr. | 0.90177 | 9.9086e-05 | 0.00048713 | 0.00011111 | 0.00019699 | 6.174e-05
STEM | SPS1 | CH | Heat generation from CHPs and heat plants¦District heating¦Heat plants¦Nuclear fuel | PJ/yr. | 1.45 | 3.8018 | 3.8016 | 1.0186 | 0 | 0
STEM | SPS1 | CH | Heat generation from CHPs and heat plants¦District heating¦Heat plants¦Nuclear fuel¦Heat plant nuclear | PJ/yr. | 1.45 | 3.8018 | 3.8016 | 1.0186 | 0 | 0
STEM | SPS1 | CH | Heat generation from CHPs and heat plants¦District heating¦Heat plants¦Oil | PJ/yr. | 0.18406 | 1.8413 | 0.00050784 | 0.00020828 | 0.0001327 | 1.1013e-06
STEM | SPS1 | CH | Heat generation from CHPs and heat plants¦District heating¦Heat plants¦Oil¦Heat plant oil | PJ/yr. | 0.18406 | 1.8413 | 0.00050784 | 0.00020828 | 0.0001327 | 1.1013e-06
| SPS1 | CH | Heat generation from CHPs and heat plants¦District heating¦Heat plants¦Fossil liquids | PJ/yr. | 0.18406 | 1.8413 | 0.00050784 | 0.00020828 | 0.0001327 | 1.1013e-06
STEM | SPS1 | CH | Heat generation from CHPs and heat plants¦District heating¦Heat plants¦Fossil liquids¦Heat plant oil | PJ/yr. | 0.18406 | 1.8413 | 0.00050784 | 0.00020828 | 0.0001327 | 1.1013e-06
| SPS1 | CH | Heat generation from CHPs and heat plants¦District heating¦Heat plants¦Synthetic liquids | PJ/yr. | 0 | 0 | 0 | 0 | 0 | 0
STEM | SPS1 | CH | Heat generation from CHPs and heat plants¦District heating¦Heat plants¦Synthetic liquids¦Heat plant oil | PJ/yr. | 0 | 0 | 0 | 0 | 0 | 0
STEM | SPS1 | CH | Heat generation from CHPs and heat plants¦District heating¦Heat plants¦Wood | PJ/yr. | 1.5402 | 1.3901 | 1.1918 | 0.9222 | 0.55216 | 0.3306
STEM | SPS1 | CH | Heat generation from CHPs and heat plants¦District heating¦Heat plants¦Wood¦Heat plant wood | PJ/yr. | 1.5402 | 1.3901 | 1.1918 | 0.9222 | 0.55216 | 0.3306
STEM | SPS1 | CH | Heat generation from CHPs and heat plants¦District heating¦Heat plants¦Solar | PJ/yr. | 0 | 0 | 0 | 0 | 0 | 0
STEM | SPS1 | CH | Heat generation from CHPs and heat plants¦District heating¦Heat plants¦Solar¦Heat plant solar | PJ/yr. | 0 | 0 | 0 | 0 | 0 | 0
STEM | SPS1 | CH | Heat generation from CHPs and heat plants¦District heating¦Heat plants¦Geothermal | PJ/yr. | 0 | 0 | 0 | 0 | 3.2906e-05 | 2.5857e-05
STEM | SPS1 | CH | Heat generation from CHPs and heat plants¦District heating¦Heat plants¦Geothermal¦Heat plant deep geothermal | PJ/yr. | 0 | 0 | 0 | 0 | 3.2906e-05 | 2.5857e-05
STEM | SPS1 | CH | Heat generation from CHPs and heat plants¦District heating¦Heat plants¦Electricity | PJ/yr. | 0 | 3.7304 | 3.8436 | 13.4483 | 15.6899 | 20.5013
STEM | SPS1 | CH | Heat generation from CHPs and heat plants¦District heating¦Heat plants¦Electricity¦Heat pump electric | PJ/yr. | 0 | 3.7304 | 3.8436 | 13.4483 | 15.6899 | 20.5013
STEM | SPS1 | CH | Heat generation from CHPs and heat plants¦On-site CHPs | PJ/yr. | 6.5449 | 8.1903 | 8.3858 | 13.7341 | 15.4261 | 18.8125
STEM | SPS1 | CH | Heat generation from CHPs and heat plants¦On-site CHPs¦Oil | PJ/yr. | 0.92935 | 2.0721 | 0.033571 | 1.3186 | 0.010121 | 0.00045531
STEM | SPS1 | CH | Heat generation from CHPs and heat plants¦On-site CHPs¦Oil¦Industrial CHPs oil | PJ/yr. | 0.92935 | 2.0721 | 0.033571 | 1.3186 | 0.010121 | 0.00045531
| SPS1 | CH | Heat generation from CHPs and heat plants¦On-site CHPs¦Oil¦Fossil liquids | PJ/yr. | 0.92935 | 2.0721 | 0.033571 | 1.3186 | 0.010121 | 0.00045531
STEM | SPS1 | CH | Heat generation from CHPs and heat plants¦On-site CHPs¦Oil¦Fossil liquids¦Industrial CHPs oil | PJ/yr. | 0.92935 | 2.0721 | 0.033571 | 1.3186 | 0.010121 | 0.00045531
| SPS1 | CH | Heat generation from CHPs and heat plants¦On-site CHPs¦Oil¦Synthetic liquids | PJ/yr. | 0 | 0 | 0 | 0 | 0 | 0
STEM | SPS1 | CH | Heat generation from CHPs and heat plants¦On-site CHPs¦Oil¦Synthetic liquids¦Industrial CHPs oil | PJ/yr. | 0 | 0 | 0 | 0 | 0 | 0
STEM | SPS1 | CH | Heat generation from CHPs and heat plants¦On-site CHPs¦Gas | PJ/yr. | 3.0212 | 2.4427 | 2.4433 | 4.5962 | 5.3127 | 4.2313
STEM | SPS1 | CH | Heat generation from CHPs and heat plants¦On-site CHPs¦Gas¦Industrial CHPs gas | PJ/yr. | 0.76739 | 0.10188 | 0.057131 | 0.041162 | 0.024243 | 0.0078751
STEM | SPS1 | CH | Heat generation from CHPs and heat plants¦On-site CHPs¦Gas¦Industrial CHPs gas (CCS) | PJ/yr. | 0 | 0 | 0 | 0 | 0.0047128 | 0.0045587
STEM | SPS1 | CH | Heat generation from CHPs and heat plants¦On-site CHPs¦Gas¦Industrial CHPs fuel cells (gas reformer) | PJ/yr. | 0 | 0 | 0 | 0.00010645 | 0.00067034 | 9.5881e-05
STEM | SPS1 | CH | Heat generation from CHPs and heat plants¦On-site CHPs¦Gas¦Residential single family CHPs gas | PJ/yr. | 0.034044 | 0.0067954 | 0.022471 | 0.020687 | 0.070028 | 0.15679
STEM | SPS1 | CH | Heat generation from CHPs and heat plants¦On-site CHPs¦Gas¦Residential single family CHPs fuel cells gas | PJ/yr. | 0 | 0 | 0 | 0 | 0 | 0
STEM | SPS1 | CH | Heat generation from CHPs and heat plants¦On-site CHPs¦Gas¦Residential multi family CHPs gas | PJ/yr. | 0.10286 | 0.0054028 | 0.019577 | 0.52229 | 1.4344 | 1.2917
STEM | SPS1 | CH | Heat generation from CHPs and heat plants¦On-site CHPs¦Gas¦Residential multi family CHPs fuel cells gas | PJ/yr. | 0 | 0 | 0 | 0 | 0 | 0
STEM | SPS1 | CH | Heat generation from CHPs and heat plants¦On-site CHPs¦Gas¦Services sectors CHPs (bio)gas | PJ/yr. | 1.4243 | 1.5784 | 1.6888 | 1.5077 | 1.1456 | 2.7631
STEM | SPS1 | CH | Heat generation from CHPs and heat plants¦On-site CHPs¦Gas¦Services sectors CHPs gas | PJ/yr. | 0.69258 | 0.75021 | 0.65528 | 2.5041 | 2.6327 | 0.0070943
STEM | SPS1 | CH | Heat generation from CHPs and heat plants¦On-site CHPs¦Gas¦Services sectors CHPs fuel cells (gas reformer) | PJ/yr. | 0 | 0 | 0 | 8.4127e-05 | 0.00037092 | 9.2829e-05
STEM | SPS1 | CH | Heat generation from CHPs and heat plants¦On-site CHPs¦Gas¦Fossil gases | PJ/yr. | 1.5558 | 0.80108 | 0.67313 | 3.0827 | 4.1534 | 1.3876
STEM | SPS1 | CH | Heat generation from CHPs and heat plants¦On-site CHPs¦Gas¦Fossil gases¦Industrial CHPs gas | PJ/yr. | 0.74764 | 0.094432 | 0.050973 | 0.041086 | 0.024164 | 0.0074425
STEM | SPS1 | CH | Heat generation from CHPs and heat plants¦On-site CHPs¦Gas¦Fossil gases¦Industrial CHPs gas (CCS) | PJ/yr. | 0 | 0 | 0 | 0 | 0.0046974 | 0.0043083
STEM | SPS1 | CH | Heat generation from CHPs and heat plants¦On-site CHPs¦Gas¦Fossil gases¦Industrial CHPs fuel cells (gas reformer) | PJ/yr. | 0 | 0 | 0 | 0.00010625 | 0.00066814 | 9.0615e-05
STEM | SPS1 | CH | Heat generation from CHPs and heat plants¦On-site CHPs¦Gas¦Fossil gases¦Residential single family CHPs gas | PJ/yr. | 0.033168 | 0.0062984 | 0.020049 | 0.020649 | 0.069799 | 0.14818
STEM | SPS1 | CH | Heat generation from CHPs and heat plants¦On-site CHPs¦Gas¦Fossil gases¦Residential single family CHPs fuel cells gas | PJ/yr. | 0 | 0 | 0 | 0 | 0 | 0
STEM | SPS1 | CH | Heat generation from CHPs and heat plants¦On-site CHPs¦Gas¦Fossil gases¦Residential multi family CHPs gas | PJ/yr. | 0.10022 | 0.0050076 | 0.017467 | 0.52133 | 1.4297 | 1.2208
STEM | SPS1 | CH | Heat generation from CHPs and heat plants¦On-site CHPs¦Gas¦Fossil gases¦Residential multi family CHPs fuel cells gas | PJ/yr. | 0 | 0 | 0 | 0 | 0 | 0
STEM | SPS1 | CH | Heat generation from CHPs and heat plants¦On-site CHPs¦Gas¦Fossil gases¦Services sectors CHPs (bio)gas | PJ/yr. | 0 | 0 | 0 | 0 | 0 | 0
STEM | SPS1 | CH | Heat generation from CHPs and heat plants¦On-site CHPs¦Gas¦Fossil gases¦Services sectors CHPs gas | PJ/yr. | 0.67475 | 0.69534 | 0.58465 | 2.4995 | 2.624 | 0.0067046
STEM | SPS1 | CH | Heat generation from CHPs and heat plants¦On-site CHPs¦Gas¦Fossil gases¦Services sectors CHPs fuel cells (gas reformer) | PJ/yr. | 0 | 0 | 0 | 8.3973e-05 | 0.00036971 | 8.773e-05
STEM | SPS1 | CH | Heat generation from CHPs and heat plants¦On-site CHPs¦Gas¦Synthetic gases | PJ/yr. | 1.4654 | 1.6416 | 1.7701 | 1.5134 | 1.1592 | 2.8437
STEM | SPS1 | CH | Heat generation from CHPs and heat plants¦On-site CHPs¦Gas¦Synthetic gases¦Industrial CHPs gas | PJ/yr. | 0.019747 | 0.0074514 | 0.0061579 | 7.5465e-05 | 7.9394e-05 | 0.00043258
STEM | SPS1 | CH | Heat generation from CHPs and heat plants¦On-site CHPs¦Gas¦Synthetic gases¦Industrial CHPs gas (CCS) | PJ/yr. | 0 | 0 | 0 | 0 | 1.5434e-05 | 0.00025041
STEM | SPS1 | CH | Heat generation from CHPs and heat plants¦On-site CHPs¦Gas¦Synthetic gases¦Industrial CHPs fuel cells (gas reformer) | PJ/yr. | 0 | 0 | 0 | 1.9516e-07 | 2.1953e-06 | 5.2668e-06
STEM | SPS1 | CH | Heat generation from CHPs and heat plants¦On-site CHPs¦Gas¦Synthetic gases¦Residential single family CHPs gas | PJ/yr. | 0.00087604 | 0.00049699 | 0.0024221 | 3.7927e-05 | 0.00022934 | 0.0086126
STEM | SPS1 | CH | Heat generation from CHPs and heat plants¦On-site CHPs¦Gas¦Synthetic gases¦Residential single family CHPs fuel cells gas | PJ/yr. | 0 | 0 | 0 | 0 | 0 | 0
STEM | SPS1 | CH | Heat generation from CHPs and heat plants¦On-site CHPs¦Gas¦Synthetic gases¦Residential multi family CHPs gas | PJ/yr. | 0.0026469 | 0.00039514 | 0.0021101 | 0.00095755 | 0.0046974 | 0.070955
STEM | SPS1 | CH | Heat generation from CHPs and heat plants¦On-site CHPs¦Gas¦Synthetic gases¦Residential multi family CHPs fuel cells gas | PJ/yr. | 0 | 0 | 0 | 0 | 0 | 0
STEM | SPS1 | CH | Heat generation from CHPs and heat plants¦On-site CHPs¦Gas¦Synthetic gases¦Services sectors CHPs (bio)gas | PJ/yr. | 1.4243 | 1.5784 | 1.6888 | 1.5077 | 1.1456 | 2.7631
STEM | SPS1 | CH | Heat generation from CHPs and heat plants¦On-site CHPs¦Gas¦Synthetic gases¦Services sectors CHPs gas | PJ/yr. | 0.017822 | 0.054868 | 0.07063 | 0.0045909 | 0.0086217 | 0.00038969
STEM | SPS1 | CH | Heat generation from CHPs and heat plants¦On-site CHPs¦Gas¦Synthetic gases¦Services sectors CHPs fuel cells (gas reformer) | PJ/yr. | 0 | 0 | 0 | 1.5424e-07 | 1.2147e-06 | 5.0992e-06
STEM | SPS1 | CH | Heat generation from CHPs and heat plants¦On-site CHPs¦Wastes | PJ/yr. | 1.9348 | 1.8588 | 2.5503 | 2.2433 | 1.5197 | 2.0115
STEM | SPS1 | CH | Heat generation from CHPs and heat plants¦On-site CHPs¦Wastes¦Industrial CHPs wastes | PJ/yr. | 1.9348 | 1.8588 | 2.5503 | 2.2433 | 0.26612 | 7.0288e-05
STEM | SPS1 | CH | Heat generation from CHPs and heat plants¦On-site CHPs¦Wastes¦Industrial CHPs wastes CCS | PJ/yr. | 0 | 0 | 0 | 0 | 1.2535 | 2.0114
STEM | SPS1 | CH | Heat generation from CHPs and heat plants¦On-site CHPs¦Wastes¦Renewable | PJ/yr. | 0 | 0 | 0 | 0 | 0 | 0
STEM | SPS1 | CH | Heat generation from CHPs and heat plants¦On-site CHPs¦Wastes¦Renewable¦Industrial CHPs wastes | PJ/yr. | 0 | 0 | 0 | 0 | 0 | 0
STEM | SPS1 | CH | Heat generation from CHPs and heat plants¦On-site CHPs¦Wastes¦Renewable¦Industrial CHPs wastes CCS | PJ/yr. | 0 | 0 | 0 | 0 | 0 | 0
STEM | SPS1 | CH | Heat generation from CHPs and heat plants¦On-site CHPs¦Wastes¦Non Renewable | PJ/yr. | 1.9348 | 1.8588 | 2.5503 | 2.2433 | 1.5197 | 2.0115
STEM | SPS1 | CH | Heat generation from CHPs and heat plants¦On-site CHPs¦Wastes¦Non Renewable¦Industrial CHPs wastes | PJ/yr. | 1.9348 | 1.8588 | 2.5503 | 2.2433 | 0.26612 | 7.0288e-05
STEM | SPS1 | CH | Heat generation from CHPs and heat plants¦On-site CHPs¦Wastes¦Non Renewable¦Industrial CHPs wastes CCS | PJ/yr. | 0 | 0 | 0 | 0 | 1.2535 | 2.0114
STEM | SPS1 | CH | Heat generation from CHPs and heat plants¦On-site CHPs¦Wood | PJ/yr. | 0.65962 | 1.8167 | 3.3587 | 5.5756 | 8.3498 | 12.4537
STEM | SPS1 | CH | Heat generation from CHPs and heat plants¦On-site CHPs¦Wood¦Industrial CHPs wood | PJ/yr. | 0.6596 | 1.8167 | 3.3587 | 5.5704 | 7.9544 | 0.00033699
STEM | SPS1 | CH | Heat generation from CHPs and heat plants¦On-site CHPs¦Wood¦Industrial CHPs wood (CCS) | PJ/yr. | 0 | 0 | 0 | 0 | 0.38607 | 12.4508
STEM | SPS1 | CH | Heat generation from CHPs and heat plants¦On-site CHPs¦Wood¦Residential single family CHPs wood | PJ/yr. | 7.6405e-06 | 1.0045e-05 | 1.0435e-05 | 0.0014662 | 0.0027206 | 0.00098112
STEM | SPS1 | CH | Heat generation from CHPs and heat plants¦On-site CHPs¦Wood¦Residential multi family CHPs wood | PJ/yr. | 7.6405e-06 | 1.0045e-05 | 1.0435e-05 | 0.0028517 | 0.0052969 | 0.0014282
STEM | SPS1 | CH | Heat generation from CHPs and heat plants¦On-site CHPs¦Wood¦Services sectors CHPs wood | PJ/yr. | 0 | 0 | 0 | 0.00091007 | 0.0012867 | 0.00021747
STEM | SPS1 | CH | Heat generation from CHPs and heat plants¦On-site CHPs¦Hydrogen | PJ/yr. | 0 | 0 | 0 | 0.0004003 | 0.23385 | 0.11551
STEM | SPS1 | CH | Heat generation from CHPs and heat plants¦On-site CHPs¦Hydrogen¦Industrial CHPs fuel cells (hydrogen) | PJ/yr. | 0 | 0 | 0 | 0.00023829 | 0.23348 | 0.11525
STEM | SPS1 | CH | Heat generation from CHPs and heat plants¦On-site CHPs¦Hydrogen¦Services sectors CHPs fuel cells (hydrogen) | PJ/yr. | 0 | 0 | 0 | 0.00016201 | 0.0003734 | 0.00026026
STEM | SPS1 | CH | Fuel input for electricity generation | PJ/yr. | 437.6391 | 419.5957 | 401.5762 | 430.2219 | 374.3231 | 360.5737
STEM | SPS1 | CH | Fuel input for electricity generation¦Nuclear Fuel | PJ/yr. | 250.9482 | 253.2999 | 199.2993 | 206.5207 | 98.9455 | 0
STEM | SPS1 | CH | Fuel input for electricity generation¦Nuclear Fuel¦Nuclear power plants | PJ/yr. | 250.9482 | 253.2999 | 199.2993 | 206.5207 | 98.9455 | 0
STEM | SPS1 | CH | Fuel input for electricity generation¦Hydro | PJ/yr. | 149.4305 | 125.6051 | 142.6625 | 150.4791 | 151.7141 | 152.3713
STEM | SPS1 | CH | Fuel input for electricity generation¦Hydro¦Hydro Large | PJ/yr. | 66.7457 | 49.7988 | 68.537 | 70.2358 | 72.3713 | 69.1782
STEM | SPS1 | CH | Fuel input for electricity generation¦Hydro¦Hydro Run of River | PJ/yr. | 66.6324 | 55.764 | 65.5483 | 64.4635 | 62.9419 | 66.135
STEM | SPS1 | CH | Fuel input for electricity generation¦Hydro¦Pump storage | PJ/yr. | 16.0524 | 20.0423 | 8.5772 | 15.7798 | 16.4009 | 17.0581
STEM | SPS1 | CH | Fuel input for electricity generation¦Oil | PJ/yr. | 0.13904 | 0.053923 | 0.0053811 | 0.075598 | 0.0075287 | 0.00028011
STEM | SPS1 | CH | Fuel input for electricity generation¦Oil¦Peak devices | PJ/yr. | 0.11534 | 0.00066076 | 0.0036187 | 0.00070298 | 0.0018567 | 1.4297e-05
STEM | SPS1 | CH | Fuel input for electricity generation¦Oil¦CHP Oil (for District Heating) | PJ/yr. | 0.0030656 | 0.00012875 | 0.00060961 | 0.0001507 | 0.00020002 | 0
STEM | SPS1 | CH | Fuel input for electricity generation¦Oil¦Industrial CHPs oil | PJ/yr. | 0.020637 | 0.053133 | 0.0011529 | 0.074744 | 0.005472 | 0.00026581
STEM | SPS1 | CH | Fuel input for electricity generation¦Oil¦Fossil liquids | PJ/yr. | 0.13904 | 0.053923 | 0.0053811 | 0.075598 | 0.0075287 | 0.00028011
STEM | SPS1 | CH | Fuel input for electricity generation¦Oil¦Fossil liquids¦Peak devices | PJ/yr. | 0.11534 | 0.00066076 | 0.0036187 | 0.00070298 | 0.0018567 | 1.4297e-05
STEM | SPS1 | CH | Fuel input for electricity generation¦Oil¦Fossil liquids¦CHP Oil (for District Heating) | PJ/yr. | 0.0030656 | 0.00012875 | 0.00060961 | 0.0001507 | 0.00020002 | 0
STEM | SPS1 | CH | Fuel input for electricity generation¦Oil¦Fossil liquids¦Industrial CHPs oil | PJ/yr. | 0.020637 | 0.053133 | 0.0011529 | 0.074744 | 0.005472 | 0.00026581
STEM | SPS1 | CH | Fuel input for electricity generation¦Oil¦Synthetic liquids | PJ/yr. | 0 | 0 | 0 | 0 | 0 | 0
STEM | SPS1 | CH | Fuel input for electricity generation¦Oil¦Synthetic liquids¦Peak devices | PJ/yr. | 0 | 0 | 0 | 0 | 0 | 0
STEM | SPS1 | CH | Fuel input for electricity generation¦Oil¦Synthetic liquids¦CHP Oil (for District Heating) | PJ/yr. | 0 | 0 | 0 | 0 | 0 | 0
STEM | SPS1 | CH | Fuel input for electricity generation¦Oil¦Synthetic liquids¦Industrial CHPs oil | PJ/yr. | 0 | 0 | 0 | 0 | 0 | 0
STEM | SPS1 | CH | Fuel input for electricity generation¦Gas | PJ/yr. | 4.0402 | 2.1726 | 2.2212 | 4.1473 | 4.8049 | 4.9625
STEM | SPS1 | CH | Fuel input for electricity generation¦Gas¦Gas turbines combined cycle | PJ/yr. | 0 | 0 | 0 | 0 | 0.009049 | 0.0010328
STEM | SPS1 | CH | Fuel input for electricity generation¦Gas¦Gas turbines open cycle | PJ/yr. | 0 | 0.00083796 | 0.0056999 | 0.0029293 | 0.14644 | 0.00068713
STEM | SPS1 | CH | Fuel input for electricity generation¦Gas¦Gas turbines combined cycle CCS | PJ/yr. | 0 | 0 | 0 | 0 | 0.0077565 | 0.026771
STEM | SPS1 | CH | Fuel input for electricity generation¦Gas¦CHP Gas (for District Heating) | PJ/yr. | 1.2802 | 0.00037711 | 0.0040311 | 0.0078563 | 0.051835 | 0.00022948
STEM | SPS1 | CH | Fuel input for electricity generation¦Gas¦CHP Fuel Cell Gas (for District Heating) | PJ/yr. | 0 | 0 | 0 | 0 | 0.072246 | 0.032313
STEM | SPS1 | CH | Fuel input for electricity generation¦Gas¦Industrial CHPs gas | PJ/yr. | 0.89328 | 0.11991 | 0.066153 | 0.050587 | 0.034253 | 0.015607
STEM | SPS1 | CH | Fuel input for electricity generation¦Gas¦Industrial CHPs gas (CCS) | PJ/yr. | 0 | 0 | 0 | 0 | 0.0061291 | 0.0060743
STEM | SPS1 | CH | Fuel input for electricity generation¦Gas¦Industrial CHPs fuel cells (gas reformer) | PJ/yr. | 0 | 0 | 0 | 0 | 0 | 0
STEM | SPS1 | CH | Fuel input for electricity generation¦Gas¦Residential single family CHPs gas | PJ/yr. | 0.01542 | 0.0029983 | 0.009317 | 0.008918 | 0.030218 | 0.072355
STEM | SPS1 | CH | Fuel input for electricity generation¦Gas¦Residential single family CHPs fuel cells gas | PJ/yr. | 0 | 0 | 0 | 0.00021599 | 0.00067875 | 0.00046415
STEM | SPS1 | CH | Fuel input for electricity generation¦Gas¦Residential multi family CHPs gas | PJ/yr. | 0.021711 | 0.0026249 | 0.0080641 | 0.26608 | 0.72513 | 0.66799
STEM | SPS1 | CH | Fuel input for electricity generation¦Gas¦Residential multi family CHPs fuel cells gas | PJ/yr. | 0 | 0 | 0 | 0.00093778 | 0.0038807 | 0.002786
STEM | SPS1 | CH | Fuel input for electricity generation¦Gas¦Services sectors CHPs (bio)gas | PJ/yr. | 1.0647 | 1.2551 | 1.4795 | 1.5717 | 1.7621 | 4.1305
STEM | SPS1 | CH | Fuel input for electricity generation¦Gas¦Services sectors CHPs gas | PJ/yr. | 0.76489 | 0.79075 | 0.64842 | 2.2378 | 1.9537 | 0.0052805
STEM | SPS1 | CH | Fuel input for electricity generation¦Gas¦Services sectors CHPs fuel cells (gas reformer) | PJ/yr. | 0 | 0 | 0 | 0.00035952 | 0.0015911 | 0.00039968
STEM | SPS1 | CH | Fuel input for electricity generation¦Gas¦Fossil gases | PJ/yr. | 2.8989 | 0.85039 | 0.66174 | 2.571 | 3.0329 | 0.78629
STEM | SPS1 | CH | Fuel input for electricity generation¦Gas¦Fossil gases¦Gas turbines combined cycle | PJ/yr. | 0 | 0 | 0 | 0 | 0.0090194 | 0.00097608
STEM | SPS1 | CH | Fuel input for electricity generation¦Gas¦Fossil gases¦Gas turbines open cycle | PJ/yr. | 0 | 0.00077667 | 0.0050855 | 0.0029239 | 0.14596 | 0.00064939
STEM | SPS1 | CH | Fuel input for electricity generation¦Gas¦Fossil gases¦Gas turbines combined cycle CCS | PJ/yr. | 0 | 0 | 0 | 0 | 0.0077311 | 0.0253
STEM | SPS1 | CH | Fuel input for electricity generation¦Gas¦Fossil gases¦CHP Gas (for District Heating) | PJ/yr. | 1.2472 | 0.00034953 | 0.0035966 | 0.0078419 | 0.051665 | 0.00021687
STEM | SPS1 | CH | Fuel input for electricity generation¦Gas¦Fossil gases¦CHP Fuel Cell Gas (for District Heating) | PJ/yr. | 0 | 0 | 0 | 0 | 0.072009 | 0.030538
STEM | SPS1 | CH | Fuel input for electricity generation¦Gas¦Fossil gases¦Industrial CHPs gas | PJ/yr. | 0.8703 | 0.11114 | 0.059023 | 0.050494 | 0.03414 | 0.014749
STEM | SPS1 | CH | Fuel input for electricity generation¦Gas¦Fossil gases¦Industrial CHPs gas (CCS) | PJ/yr. | 0 | 0 | 0 | 0 | 0.006109 | 0.0057407
STEM | SPS1 | CH | Fuel input for electricity generation¦Gas¦Fossil gases¦Industrial CHPs fuel cells (gas reformer) | PJ/yr. | 0 | 0 | 0 | 0 | 0 | 0
STEM | SPS1 | CH | Fuel input for electricity generation¦Gas¦Fossil gases¦Residential single family CHPs gas | PJ/yr. | 0.015023 | 0.002779 | 0.0083128 | 0.0089016 | 0.030119 | 0.06838
STEM | SPS1 | CH | Fuel input for electricity generation¦Gas¦Fossil gases¦Residential single family CHPs fuel cells gas | PJ/yr. | 0 | 0 | 0 | 0.00021559 | 0.00067653 | 0.00043866
STEM | SPS1 | CH | Fuel input for electricity generation¦Gas¦Fossil gases¦Residential multi family CHPs gas | PJ/yr. | 0.021152 | 0.0024329 | 0.0071949 | 0.26559 | 0.72275 | 0.63129
STEM | SPS1 | CH | Fuel input for electricity generation¦Gas¦Fossil gases¦Residential multi family CHPs fuel cells gas | PJ/yr. | 0 | 0 | 0 | 0.00093606 | 0.0038679 | 0.0026329
STEM | SPS1 | CH | Fuel input for electricity generation¦Gas¦Fossil gases¦Services sectors CHPs (bio)gas | PJ/yr. | 0 | 0 | 0 | 0 | 0 | 0
STEM | SPS1 | CH | Fuel input for electricity generation¦Gas¦Fossil gases¦Services sectors CHPs gas | PJ/yr. | 0.74521 | 0.73291 | 0.57853 | 2.2337 | 1.9473 | 0.0049904
STEM | SPS1 | CH | Fuel input for electricity generation¦Gas¦Fossil gases¦Services sectors CHPs fuel cells (gas reformer) | PJ/yr. | 0 | 0 | 0 | 0.00035886 | 0.0015859 | 0.00037773
STEM | SPS1 | CH | Fuel input for electricity generation¦Gas¦Synthetic gases | PJ/yr. | 1.1413 | 1.3222 | 1.5595 | 1.5764 | 1.772 | 4.1762
STEM | SPS1 | CH | Fuel input for electricity generation¦Gas¦Synthetic gases¦Gas turbines combined cycle | PJ/yr. | 0 | 0 | 0 | 0 | 2.9635e-05 | 5.6733e-05
STEM | SPS1 | CH | Fuel input for electricity generation¦Gas¦Synthetic gases¦Gas turbines open cycle | PJ/yr. | 0 | 6.1285e-05 | 0.00061437 | 5.3704e-06 | 0.00047958 | 3.7745e-05
STEM | SPS1 | CH | Fuel input for electricity generation¦Gas¦Synthetic gases¦Gas turbines combined cycle CCS | PJ/yr. | 0 | 0 | 0 | 0 | 2.5402e-05 | 0.0014705
STEM | SPS1 | CH | Fuel input for electricity generation¦Gas¦Synthetic gases¦CHP Gas (for District Heating) | PJ/yr. | 0.032942 | 2.7581e-05 | 0.0004345 | 1.4404e-05 | 0.00016975 | 1.2605e-05
STEM | SPS1 | CH | Fuel input for electricity generation¦Gas¦Synthetic gases¦CHP Fuel Cell Gas (for District Heating) | PJ/yr. | 0 | 0 | 0 | 0 | 0.0002366 | 0.001775
STEM | SPS1 | CH | Fuel input for electricity generation¦Gas¦Synthetic gases¦Industrial CHPs gas | PJ/yr. | 0.022986 | 0.0087698 | 0.0071305 | 9.2745e-05 | 0.00011217 | 0.00085728
STEM | SPS1 | CH | Fuel input for electricity generation¦Gas¦Synthetic gases¦Industrial CHPs gas (CCS) | PJ/yr. | 0 | 0 | 0 | 0 | 2.0072e-05 | 0.00033367
STEM | SPS1 | CH | Fuel input for electricity generation¦Gas¦Synthetic gases¦Industrial CHPs fuel cells (gas reformer) | PJ/yr. | 0 | 0 | 0 | 0 | 0 | 0
STEM | SPS1 | CH | Fuel input for electricity generation¦Gas¦Synthetic gases¦Residential single family CHPs gas | PJ/yr. | 0.00039679 | 0.00021928 | 0.0010043 | 1.635e-05 | 9.896e-05 | 0.0039745
STEM | SPS1 | CH | Fuel input for electricity generation¦Gas¦Synthetic gases¦Residential single family CHPs fuel cells gas | PJ/yr. | 0 | 0 | 0 | 3.9599e-07 | 2.2228e-06 | 2.5496e-05
STEM | SPS1 | CH | Fuel input for electricity generation¦Gas¦Synthetic gases¦Residential multi family CHPs gas | PJ/yr. | 0.00055866 | 0.00019197 | 0.00086921 | 0.00048782 | 0.0023747 | 0.036693
STEM | SPS1 | CH | Fuel input for electricity generation¦Gas¦Synthetic gases¦Residential multi family CHPs fuel cells gas | PJ/yr. | 0 | 0 | 0 | 1.7193e-06 | 1.2709e-05 | 0.00015303
STEM | SPS1 | CH | Fuel input for electricity generation¦Gas¦Synthetic gases¦Services sectors CHPs (bio)gas | PJ/yr. | 1.0647 | 1.2551 | 1.4795 | 1.5717 | 1.7621 | 4.1305
STEM | SPS1 | CH | Fuel input for electricity generation¦Gas¦Synthetic gases¦Services sectors CHPs gas | PJ/yr. | 0.019682 | 0.057832 | 0.069892 | 0.0041027 | 0.006398 | 0.00029006
STEM | SPS1 | CH | Fuel input for electricity generation¦Gas¦Synthetic gases¦Services sectors CHPs fuel cells (gas reformer) | PJ/yr. | 0 | 0 | 0 | 6.5913e-07 | 5.2108e-06 | 2.1955e-05
STEM | SPS1 | CH | Fuel input for electricity generation¦Wastes | PJ/yr. | 22.4391 | 24.4947 | 25.033 | 25.0704 | 26.6237 | 32.1298
STEM | SPS1 | CH | Fuel input for electricity generation¦Wastes¦Wastes Incineration (electric only) | PJ/yr. | 18.2036 | 20.4298 | 20.7348 | 20.6966 | 12.3311 | 13.0182
STEM | SPS1 | CH | Fuel input for electricity generation¦Wastes¦Wastes Incineration (electric only) CCS | PJ/yr. | 0 | 0 | 0 | 0 | 9.6108 | 13.0173
STEM | SPS1 | CH | Fuel input for electricity generation¦Wastes¦CHP Wastes (for District Heating) | PJ/yr. | 3.8411 | 3.6557 | 3.6645 | 3.6795 | 2.7361 | 2.3372
STEM | SPS1 | CH | Fuel input for electricity generation¦Wastes¦CHP Wastes (for District Heating) CCS | PJ/yr. | 0 | 0 | 0 | 0 | 1.0743 | 1.3368
STEM | SPS1 | CH | Fuel input for electricity generation¦Wastes¦Industrial CHPs wastes | PJ/yr. | 0.39445 | 0.40919 | 0.63366 | 0.69431 | 0.13979 | 7.6121e-05
STEM | SPS1 | CH | Fuel input for electricity generation¦Wastes¦Industrial CHPs wastes CCS | PJ/yr. | 0 | 0 | 0 | 0 | 0.73161 | 2.4204
STEM | SPS1 | CH | Fuel input for electricity generation¦Wastes¦Renewable | PJ/yr. | 11.0223 | 12.0427 | 12.1997 | 12.188 | 12.8762 | 14.8547
STEM | SPS1 | CH | Fuel input for electricity generation¦Wastes¦Renewable¦Wastes Incineration (electric only) | PJ/yr. | 9.1018 | 10.2149 | 10.3674 | 10.3483 | 6.1656 | 6.5091
STEM | SPS1 | CH | Fuel input for electricity generation¦Wastes¦Renewable¦Wastes Incineration (electric only) CCS | PJ/yr. | 0 | 0 | 0 | 0 | 4.8054 | 6.5086
STEM | SPS1 | CH | Fuel input for electricity generation¦Wastes¦Renewable¦CHP Wastes (for District Heating) | PJ/yr. | 1.9206 | 1.8278 | 1.8323 | 1.8397 | 1.3681 | 1.1686
STEM | SPS1 | CH | Fuel input for electricity generation¦Wastes¦Renewable¦CHP Wastes (for District Heating) CCS | PJ/yr. | 0 | 0 | 0 | 0 | 0.53714 | 0.66839
STEM | SPS1 | CH | Fuel input for electricity generation¦Wastes¦Renewable¦Industrial CHPs wastes | PJ/yr. | 0 | 0 | 0 | 0 | 0 | 0
STEM | SPS1 | CH | Fuel input for electricity generation¦Wastes¦Renewable¦Industrial CHPs wastes CCS | PJ/yr. | 0 | 0 | 0 | 0 | 0 | 0
STEM | SPS1 | CH | Fuel input for electricity generation¦Wastes¦Non Renewable | PJ/yr. | 11.4168 | 12.4519 | 12.8333 | 12.8824 | 13.7476 | 17.2751
STEM | SPS1 | CH | Fuel input for electricity generation¦Wastes¦Non Renewable¦Wastes Incineration (electric only) | PJ/yr. | 9.1018 | 10.2149 | 10.3674 | 10.3483 | 6.1656 | 6.5091
STEM | SPS1 | CH | Fuel input for electricity generation¦Wastes¦Non Renewable¦Wastes Incineration (electric only) CCS | PJ/yr. | 0 | 0 | 0 | 0 | 4.8054 | 6.5086
STEM | SPS1 | CH | Fuel input for electricity generation¦Wastes¦Non Renewable¦CHP Wastes (for District Heating) | PJ/yr. | 1.9206 | 1.8278 | 1.8323 | 1.8397 | 1.3681 | 1.1686
STEM | SPS1 | CH | Fuel input for electricity generation¦Wastes¦Non Renewable¦CHP Wastes (for District Heating) CCS | PJ/yr. | 0 | 0 | 0 | 0 | 0.53714 | 0.66839
STEM | SPS1 | CH | Fuel input for electricity generation¦Wastes¦Non Renewable¦Industrial CHPs wastes | PJ/yr. | 0.39445 | 0.40919 | 0.63366 | 0.69431 | 0.13979 | 7.6121e-05
STEM | SPS1 | CH | Fuel input for electricity generation¦Wastes¦Non Renewable¦Industrial CHPs wastes CCS | PJ/yr. | 0 | 0 | 0 | 0 | 0.73161 | 2.4204
STEM | SPS1 | CH | Fuel input for electricity generation¦Wood | PJ/yr. | 0.62221 | 0.58396 | 1.4504 | 2.4994 | 4.1439 | 29.0629
STEM | SPS1 | CH | Fuel input for electricity generation¦Wood¦CHP Wood (for District Heating) | PJ/yr. | 0.4413 | 0.06862 | 0.32003 | 0.00077131 | 0.53908 | 8.1997e-05
STEM | SPS1 | CH | Fuel input for electricity generation¦Wood¦Biomass with CCS (BECCS) | PJ/yr. | 0 | 0 | 0 | 0 | 0.0026022 | 23.6508
STEM | SPS1 | CH | Fuel input for electricity generation¦Wood¦Industrial CHPs wood | PJ/yr. | 0.18091 | 0.51534 | 1.1304 | 2.497 | 3.4244 | 0.0001533
STEM | SPS1 | CH | Fuel input for electricity generation¦Wood¦Industrial CHPs wood (CCS) | PJ/yr. | 0 | 0 | 0 | 0 | 0.17508 | 5.4114
STEM | SPS1 | CH | Fuel input for electricity generation¦Wood¦Residential single family CHPs wood | PJ/yr. | 0 | 0 | 0 | 0.00033198 | 0.00056146 | 0.00014246
STEM | SPS1 | CH | Fuel input for electricity generation¦Wood¦Residential multi family CHPs wood | PJ/yr. | 0 | 0 | 0 | 0.00067314 | 0.0010771 | 0.00023206
STEM | SPS1 | CH | Fuel input for electricity generation¦Wood¦Services sectors CHPs wood | PJ/yr. | 0 | 0 | 0 | 0.00070118 | 0.0010453 | 0.00018377
STEM | SPS1 | CH | Fuel input for electricity generation¦Wind | PJ/yr. | 0.524 | 0.54529 | 1.9634 | 4.4901 | 12.5921 | 20.5113
STEM | SPS1 | CH | Fuel input for electricity generation¦Wind¦Wind turbines | PJ/yr. | 0.524 | 0.54529 | 1.9634 | 4.4901 | 12.5921 | 20.5113
STEM | SPS1 | CH | Fuel input for electricity generation¦Solar | PJ/yr. | 9.355 | 12.8226 | 28.8 | 36.9241 | 74.5078 | 118.2838
STEM | SPS1 | CH | Fuel input for electricity generation¦Solar¦Solar PV (large scale) | PJ/yr. | 0 | 0 | 0.14081 | 0.15585 | 2.5328 | 11.5027
STEM | SPS1 | CH | Fuel input for electricity generation¦Solar¦Solar PV (Industry) | PJ/yr. | 3.518 | 4.8498 | 9.5945 | 12.3065 | 39.1005 | 62.6004
STEM | SPS1 | CH | Fuel input for electricity generation¦Solar¦Solar PV (Residential single family) | PJ/yr. | 2.1349 | 3.3907 | 8.0482 | 10.3266 | 13.878 | 18.6509
STEM | SPS1 | CH | Fuel input for electricity generation¦Solar¦Solar PV (Residential multi family) | PJ/yr. | 0.86248 | 1.2876 | 4.1841 | 5.3686 | 7.215 | 9.6963
STEM | SPS1 | CH | Fuel input for electricity generation¦Solar¦Solar PV (Services) | PJ/yr. | 2.8396 | 3.2945 | 6.8324 | 8.7666 | 11.7816 | 15.8335
STEM | SPS1 | CH | Fuel input for electricity generation¦Geothermal | PJ/yr. | 0 | 0 | 0 | 0 | 0 | 0
STEM | SPS1 | CH | Fuel input for electricity generation¦Geothermal¦Deep geothermal | PJ/yr. | 0 | 0 | 0 | 0.0027976 | 0.0027853 | 23.5524
STEM | SPS1 | CH | Fuel input for electricity generation¦Hydrogen | PJ/yr. | 0 | 0 | 0 | 0.0006247 | 0.44623 | 0.25993
STEM | SPS1 | CH | Fuel input for electricity generation¦Hydrogen¦CHP Fuel Cell Hydrogen (for District Heating) | PJ/yr. | 0 | 0 | 0 | 0 | 0.0033634 | 0.0033135
STEM | SPS1 | CH | Fuel input for electricity generation¦Hydrogen¦Industrial CHPs fuel cells (hydrogen) | PJ/yr. | 0 | 0 | 0 | 0.00036736 | 0.44219 | 0.25611
STEM | SPS1 | CH | Fuel input for electricity generation¦Hydrogen¦Services sectors CHPs fuel cells (hydrogen) | PJ/yr. | 0 | 0 | 0 | 0.00025734 | 0.00067276 | 0.0005105
STEM | SPS1 | CH | Fuel input for electricity generation¦Electricity storage (non hydro) | PJ/yr. | 0.14089 | 0.017764 | 0.14089 | 0.014503 | 0.53732 | 2.992
STEM | SPS1 | CH | Fuel input for electricity generation¦Electricity storage (non hydro)¦CAES | PJ/yr. | 0.13501 | 0.012393 | 0.13499 | 0.00075878 | 0.0086155 | 0.13498
STEM | SPS1 | CH | Fuel input for electricity generation¦Electricity storage (non hydro)¦Battery storage large size centralised | PJ/yr. | 0.0014332 | 0.0011709 | 0.001433 | 0.0007455 | 0.082924 | 2.3353
STEM | SPS1 | CH | Fuel input for electricity generation¦Electricity storage (non hydro)¦Battery storage medium size centralised | PJ/yr. | 0.0012755 | 0.001028 | 0.001269 | 0.00068888 | 0.0024491 | 0.0072726
STEM | SPS1 | CH | Fuel input for electricity generation¦Electricity storage (non hydro)¦Batteries in industry | PJ/yr. | 0.00046898 | 0.00046845 | 0.00047136 | 0.00088632 | 0.0017277 | 0.0012144
STEM | SPS1 | CH | Fuel input for electricity generation¦Electricity storage (non hydro)¦Batteries in residential single family houses | PJ/yr. | 0.0011175 | 0.0011166 | 0.0011241 | 0.0052558 | 0.22005 | 0.25609
STEM | SPS1 | CH | Fuel input for electricity generation¦Electricity storage (non hydro)¦Batteries in residential multi-family houses | PJ/yr. | 0.0011175 | 0.0011166 | 0.0011241 | 0.0052557 | 0.22005 | 0.25612
STEM | SPS1 | CH | Fuel input for electricity generation¦Electricity storage (non hydro)¦Batteries in Services sector | PJ/yr. | 0.00047088 | 0.00047038 | 0.00047328 | 0.00091244 | 0.0014976 | 0.0010124
| SPS1 | CH | Fuel input for heat generation from CHPs and heat plants | PJ/yr. | 55.7181 | 53.5382 | 55.3967 | 56.9669 | 59.3159 | 63.9302
| SPS1 | CH | Fuel input for heat generation from CHPs and heat plants¦District heating | PJ/yr. | 47.821 | 44.9088 | 44.3139 | 40.9242 | 40.0962 | 36.3976
| SPS1 | CH | Fuel input for heat generation from CHPs and heat plants¦District heating¦CHP | PJ/yr. | 39.5592 | 34.0334 | 34.8494 | 33.5466 | 34.0649 | 29.0913
| SPS1 | CH | Fuel input for heat generation from CHPs and heat plants¦District heating¦CHP¦Oil | PJ/yr. | 0.015766 | 0.00066214 | 0.0031351 | 0.00077503 | 0.0010287 | 1.2571e-05
| SPS1 | CH | Fuel input for heat generation from CHPs and heat plants¦District heating¦CHP¦Oil¦CHP Oil (for District Heating) | PJ/yr. | 0.015766 | 0.00066214 | 0.0031351 | 0.00077503 | 0.0010287 | 1.2571e-05
| SPS1 | CH | Fuel input for heat generation from CHPs and heat plants¦District heating¦CHP¦Oil¦Fossil liquids | PJ/yr. | 0.015766 | 0.00066214 | 0.0031351 | 0.00077503 | 0.0010287 | 1.2571e-05
| SPS1 | CH | Fuel input for heat generation from CHPs and heat plants¦District heating¦CHP¦Oil¦Fossil liquids¦CHP Oil (for District Heating) | PJ/yr. | 0.015766 | 0.00066214 | 0.0031351 | 0.00077503 | 0.0010287 | 1.2571e-05
| SPS1 | CH | Fuel input for heat generation from CHPs and heat plants¦District heating¦CHP¦Oil¦Synthetic liquids | PJ/yr. | 0 | 0 | 0 | 0 | 0 | 0
| SPS1 | CH | Fuel input for heat generation from CHPs and heat plants¦District heating¦CHP¦Oil¦Synthetic liquids¦CHP Oil (for District Heating) | PJ/yr. | 0 | 0 | 0 | 0 | 0 | 0
| SPS1 | CH | Fuel input for heat generation from CHPs and heat plants¦District heating¦CHP¦Gas | PJ/yr. | 2.3904 | 0.00072465 | 0.0080743 | 0.016803 | 0.20178 | 0.043295
| SPS1 | CH | Fuel input for heat generation from CHPs and heat plants¦District heating¦CHP¦Gas¦CHP Gas (for District Heating) | PJ/yr. | 2.3904 | 0.00072465 | 0.0080743 | 0.016803 | 0.10967 | 0.00048035
| SPS1 | CH | Fuel input for heat generation from CHPs and heat plants¦District heating¦CHP¦Gas¦CHP Fuel Cell Gas (for District Heating) | PJ/yr. | 0 | 0 | 0 | 0 | 0.092113 | 0.042815
| SPS1 | CH | Fuel input for heat generation from CHPs and heat plants¦District heating¦CHP¦Gas¦Fossil gases | PJ/yr. | 2.3289 | 0.00067165 | 0.007204 | 0.016772 | 0.20112 | 0.040917
| SPS1 | CH | Fuel input for heat generation from CHPs and heat plants¦District heating¦CHP¦Gas¦Fossil gases¦CHP Gas (for District Heating) | PJ/yr. | 2.3289 | 0.00067165 | 0.007204 | 0.016772 | 0.10931 | 0.00045397
| SPS1 | CH | Fuel input for heat generation from CHPs and heat plants¦District heating¦CHP¦Gas¦Fossil gases¦CHP Fuel Cell Gas (for District Heating) | PJ/yr. | 0 | 0 | 0 | 0 | 0.091812 | 0.040463
| SPS1 | CH | Fuel input for heat generation from CHPs and heat plants¦District heating¦CHP¦Gas¦Synthetic gases | PJ/yr. | 0.061511 | 5.2998e-05 | 0.0008703 | 3.0805e-05 | 0.00066082 | 0.0023782
| SPS1 | CH | Fuel input for heat generation from CHPs and heat plants¦District heating¦CHP¦Gas¦Synthetic gases¦CHP Gas (for District Heating) | PJ/yr. | 0.061511 | 5.2998e-05 | 0.0008703 | 3.0805e-05 | 0.00035916 | 2.6386e-05
| SPS1 | CH | Fuel input for heat generation from CHPs and heat plants¦District heating¦CHP¦Gas¦Synthetic gases¦CHP Fuel Cell Gas (for District Heating) | PJ/yr. | 0 | 0 | 0 | 0 | 0.00030166 | 0.0023518
| SPS1 | CH | Fuel input for heat generation from CHPs and heat plants¦District heating¦CHP¦Wastes | PJ/yr. | 35.8382 | 33.7841 | 33.8298 | 33.5269 | 32.4481 | 29.0436
| SPS1 | CH | Fuel input for heat generation from CHPs and heat plants¦District heating¦CHP¦Wastes¦CHP Wastes (for District Heating) | PJ/yr. | 35.8382 | 33.7841 | 33.8298 | 33.5269 | 22.3686 | 17.1997
| SPS1 | CH | Fuel input for heat generation from CHPs and heat plants¦District heating¦CHP¦Wastes¦CHP Wastes (for District Heating) CCS | PJ/yr. | 0 | 0 | 0 | 0 | 10.0795 | 11.8439
| SPS1 | CH | Fuel input for heat generation from CHPs and heat plants¦District heating¦CHP¦Wastes¦Renewable | PJ/yr. | 17.9191 | 16.892 | 16.9149 | 16.7635 | 16.2241 | 14.5218
| SPS1 | CH | Fuel input for heat generation from CHPs and heat plants¦District heating¦CHP¦Wastes¦Renewable¦CHP Wastes (for District Heating) | PJ/yr. | 17.9191 | 16.892 | 16.9149 | 16.7635 | 11.1843 | 8.5998
| SPS1 | CH | Fuel input for heat generation from CHPs and heat plants¦District heating¦CHP¦Wastes¦Renewable¦CHP Wastes (for District Heating) CCS | PJ/yr. | 0 | 0 | 0 | 0 | 5.0398 | 5.9219
| SPS1 | CH | Fuel input for heat generation from CHPs and heat plants¦District heating¦CHP¦Wastes¦Non Renewable | PJ/yr. | 17.9191 | 16.892 | 16.9149 | 16.7635 | 16.2241 | 14.5218
| SPS1 | CH | Fuel input for heat generation from CHPs and heat plants¦District heating¦CHP¦Wastes¦Non Renewable¦CHP Wastes (for District Heating) | PJ/yr. | 17.9191 | 16.892 | 16.9149 | 16.7635 | 11.1843 | 8.5998
| SPS1 | CH | Fuel input for heat generation from CHPs and heat plants¦District heating¦CHP¦Wastes¦Non Renewable¦CHP Wastes (for District Heating) CCS | PJ/yr. | 0 | 0 | 0 | 0 | 5.0398 | 5.9219
| SPS1 | CH | Fuel input for heat generation from CHPs and heat plants¦District heating¦CHP¦Wood | PJ/yr. | 1.3149 | 0.24796 | 1.0084 | 0.0020422 | 1.4098 | 0.00024662
| SPS1 | CH | Fuel input for heat generation from CHPs and heat plants¦District heating¦CHP¦Wood¦CHP Wood (for District Heating) | PJ/yr. | 1.3149 | 0.24796 | 1.0084 | 0.0020422 | 1.4098 | 0.00024662
| SPS1 | CH | Fuel input for heat generation from CHPs and heat plants¦District heating¦CHP¦Hydrogen | PJ/yr. | 0 | 0 | 0 | 0 | 0.0040841 | 0.0041814
| SPS1 | CH | Fuel input for heat generation from CHPs and heat plants¦District heating¦CHP¦Hydrogen¦CHP Fuel Cell Hydrogen (for District Heating) | PJ/yr. | 0 | 0 | 0 | 0 | 0.0040841 | 0.0041814
| SPS1 | CH | Fuel input for heat generation from CHPs and heat plants¦District heating¦Heat plants | PJ/yr. | 8.2617 | 10.8754 | 9.4645 | 7.3777 | 6.0313 | 7.3063
| SPS1 | CH | Fuel input for heat generation from CHPs and heat plants¦District heating¦Heat plants¦Gas | PJ/yr. | 4.396 | 1.6894 | 2.6785 | 0.55859 | 0.012394 | 0.00021102
| SPS1 | CH | Fuel input for heat generation from CHPs and heat plants¦District heating¦Heat plants¦Gas¦Heat plant gas | PJ/yr. | 4.396 | 1.6894 | 2.6785 | 0.55859 | 0.012394 | 0.00021102
| SPS1 | CH | Fuel input for heat generation from CHPs and heat plants¦District heating¦Heat plants¦Fossil gases | PJ/yr. | 2.0281 | 1.6891 | 2.6772 | 0.5583 | 0.011877 | 4.8907e-05
| SPS1 | CH | Fuel input for heat generation from CHPs and heat plants¦District heating¦Heat plants¦Fossil gases¦Heat plant gas | PJ/yr. | 2.0281 | 1.6891 | 2.6772 | 0.5583 | 0.011877 | 4.8907e-05
| SPS1 | CH | Fuel input for heat generation from CHPs and heat plants¦District heating¦Heat plants¦Synthetic gases | PJ/yr. | 1.184 | 0.00013009 | 0.00063955 | 0.00014588 | 0.00025863 | 8.1059e-05
| SPS1 | CH | Fuel input for heat generation from CHPs and heat plants¦District heating¦Heat plants¦Synthetic gases¦Heat plant gas | PJ/yr. | 1.184 | 0.00013009 | 0.00063955 | 0.00014588 | 0.00025863 | 8.1059e-05
| SPS1 | CH | Fuel input for heat generation from CHPs and heat plants¦District heating¦Heat plants¦Nuclear fuel | PJ/yr. | 1.45 | 3.8018 | 3.8016 | 1.0186 | 0 | 0
| SPS1 | CH | Fuel input for heat generation from CHPs and heat plants¦District heating¦Heat plants¦Nuclear fuel¦Heat plant nuclear | PJ/yr. | 1.45 | 3.8018 | 3.8016 | 1.0186 | 0 | 0
| SPS1 | CH | Fuel input for heat generation from CHPs and heat plants¦District heating¦Heat plants¦Oil | PJ/yr. | 0.21542 | 2.1549 | 0.00059434 | 0.00024376 | 0.0001553 | 1.2889e-06
| SPS1 | CH | Fuel input for heat generation from CHPs and heat plants¦District heating¦Heat plants¦Oil¦Heat plant oil | PJ/yr. | 0.21542 | 2.1549 | 0.00059434 | 0.00024376 | 0.0001553 | 1.2889e-06
| SPS1 | CH | Fuel input for heat generation from CHPs and heat plants¦District heating¦Heat plants¦Oil¦Fossil liquids | PJ/yr. | 0.21542 | 2.1549 | 0.00059434 | 0.00024376 | 0.0001553 | 1.2889e-06
| SPS1 | CH | Fuel input for heat generation from CHPs and heat plants¦District heating¦Heat plants¦Oil¦Fossil liquids¦Heat plant oil | PJ/yr. | 0.21542 | 2.1549 | 0.00059434 | 0.00024376 | 0.0001553 | 1.2889e-06
| SPS1 | CH | Fuel input for heat generation from CHPs and heat plants¦District heating¦Heat plants¦Oil¦Synthetic liquids | PJ/yr. | 0 | 0 | 0 | 0 | 0 | 0
| SPS1 | CH | Fuel input for heat generation from CHPs and heat plants¦District heating¦Heat plants¦Oil¦Synthetic liquids¦Heat plant oil | PJ/yr. | 0 | 0 | 0 | 0 | 0 | 0
| SPS1 | CH | Fuel input for heat generation from CHPs and heat plants¦District heating¦Heat plants¦Wood | PJ/yr. | 2.2004 | 1.9858 | 1.7026 | 1.3174 | 0.7888 | 0.47228
| SPS1 | CH | Fuel input for heat generation from CHPs and heat plants¦District heating¦Heat plants¦Wood¦Heat plant wood | PJ/yr. | 2.2004 | 1.9858 | 1.7026 | 1.3174 | 0.7888 | 0.47228
| SPS1 | CH | Fuel input for heat generation from CHPs and heat plants¦District heating¦Heat plants¦Solar | PJ/yr. | 0 | 0 | 0 | 0 | 0 | 0
| SPS1 | CH | Fuel input for heat generation from CHPs and heat plants¦District heating¦Heat plants¦Solar¦Heat plant solar | PJ/yr. | 0 | 0 | 0 | 0 | 0 | 0
| SPS1 | CH | Fuel input for heat generation from CHPs and heat plants¦District heating¦Heat plants¦Geothermal | PJ/yr. | 0 | 0 | 0 | 0 | 3.8713e-05 | 3.042e-05
| SPS1 | CH | Fuel input for heat generation from CHPs and heat plants¦District heating¦Heat plants¦Geothermal¦Heat plant deep geothermal | PJ/yr. | 0 | 0 | 0 | 0 | 3.8713e-05 | 3.042e-05
| SPS1 | CH | Fuel input for heat generation from CHPs and heat plants¦District heating¦Heat plants¦Electricity | PJ/yr. | 0 | 1.2435 | 1.2812 | 4.4828 | 5.23 | 6.8338
| SPS1 | CH | Fuel input for heat generation from CHPs and heat plants¦District heating¦Heat plants¦Electricity¦Heat pump electric | PJ/yr. | 0 | 1.2435 | 1.2812 | 4.4828 | 5.23 | 6.8338
| SPS1 | CH | Fuel input for heat generation from CHPs and heat plants¦On-site CHPs | PJ/yr. | 7.8971 | 8.6295 | 11.0827 | 16.0426 | 19.2197 | 27.5326
| SPS1 | CH | Fuel input for heat generation from CHPs and heat plants¦On-site CHPs¦Oil | PJ/yr. | 0.27204 | 0.64213 | 0.012036 | 0.57548 | 0.01213 | 0.00058923
| SPS1 | CH | Fuel input for heat generation from CHPs and heat plants¦On-site CHPs¦Oil¦Industrial CHPs oil | PJ/yr. | 0.27204 | 0.64213 | 0.012036 | 0.57548 | 0.01213 | 0.00058923
| SPS1 | CH | Fuel input for heat generation from CHPs and heat plants¦On-site CHPs¦Oil¦Fossil liquids | PJ/yr. | 0.27204 | 0.64213 | 0.012036 | 0.57548 | 0.01213 | 0.00058923
| SPS1 | CH | Fuel input for heat generation from CHPs and heat plants¦On-site CHPs¦Oil¦Fossil liquids¦Industrial CHPs oil | PJ/yr. | 0.27204 | 0.64213 | 0.012036 | 0.57548 | 0.01213 | 0.00058923
| SPS1 | CH | Fuel input for heat generation from CHPs and heat plants¦On-site CHPs¦Oil¦Synthetic liquids | PJ/yr. | 0 | 0 | 0 | 0 | 0 | 0
| SPS1 | CH | Fuel input for heat generation from CHPs and heat plants¦On-site CHPs¦Oil¦Synthetic liquids¦Industrial CHPs oil | PJ/yr. | 0 | 0 | 0 | 0 | 0 | 0
| SPS1 | CH | Fuel input for heat generation from CHPs and heat plants¦On-site CHPs¦Gas | PJ/yr. | 3.6156 | 2.8879 | 2.9141 | 5.5015 | 6.1739 | 5.3232
| SPS1 | CH | Fuel input for heat generation from CHPs and heat plants¦On-site CHPs¦Gas¦Industrial CHPs gas | PJ/yr. | 1.0232 | 0.13584 | 0.076174 | 0.054883 | 0.038795 | 0.01725
| SPS1 | CH | Fuel input for heat generation from CHPs and heat plants¦On-site CHPs¦Gas¦Industrial CHPs gas (CCS) | PJ/yr. | 0 | 0 | 0 | 0 | 0.0069419 | 0.0067138
| SPS1 | CH | Fuel input for heat generation from CHPs and heat plants¦On-site CHPs¦Gas¦Industrial CHPs fuel cells (gas reformer) | PJ/yr. | 0 | 0 | 0 | 0 | 0 | 0
| SPS1 | CH | Fuel input for heat generation from CHPs and heat plants¦On-site CHPs¦Gas¦Residential single family CHPs gas | PJ/yr. | 0.039862 | 0.0073226 | 0.024093 | 0.02178 | 0.072712 | 0.16517
| SPS1 | CH | Fuel input for heat generation from CHPs and heat plants¦On-site CHPs¦Gas¦Residential single family CHPs fuel cells gas | PJ/yr. | 0 | 0 | 0 | 0 | 0 | 0
| SPS1 | CH | Fuel input for heat generation from CHPs and heat plants¦On-site CHPs¦Gas¦Residential multi family CHPs gas | PJ/yr. | 0.080632 | 0.0058135 | 0.020153 | 0.56126 | 1.5218 | 1.3692
| SPS1 | CH | Fuel input for heat generation from CHPs and heat plants¦On-site CHPs¦Gas¦Residential multi family CHPs fuel cells gas | PJ/yr. | 0 | 0 | 0 | 0 | 0 | 0
| SPS1 | CH | Fuel input for heat generation from CHPs and heat plants¦On-site CHPs¦Gas¦Services sectors CHPs (bio)gas | PJ/yr. | 1.5807 | 1.7911 | 1.9838 | 1.8814 | 1.6027 | 3.7569
| SPS1 | CH | Fuel input for heat generation from CHPs and heat plants¦On-site CHPs¦Gas¦Services sectors CHPs gas | PJ/yr. | 0.89123 | 0.94783 | 0.8098 | 2.9821 | 2.9305 | 0.0079207
| SPS1 | CH | Fuel input for heat generation from CHPs and heat plants¦On-site CHPs¦Gas¦Services sectors CHPs fuel cells (gas reformer) | PJ/yr. | 0 | 0 | 0 | 0.00010786 | 0.00046952 | 0.00011604
| SPS1 | CH | Fuel input for heat generation from CHPs and heat plants¦On-site CHPs¦Gas¦Fossil gases | PJ/yr. | 1.9826 | 1.0166 | 0.82996 | 3.6134 | 4.5563 | 1.4803
| SPS1 | CH | Fuel input for heat generation from CHPs and heat plants¦On-site CHPs¦Gas¦Fossil gases¦Industrial CHPs gas | PJ/yr. | 0.99686 | 0.12591 | 0.067964 | 0.054782 | 0.038668 | 0.016302
| SPS1 | CH | Fuel input for heat generation from CHPs and heat plants¦On-site CHPs¦Gas¦Fossil gases¦Industrial CHPs gas (CCS) | PJ/yr. | 0 | 0 | 0 | 0 | 0.0069191 | 0.006345
| SPS1 | CH | Fuel input for heat generation from CHPs and heat plants¦On-site CHPs¦Gas¦Fossil gases¦Industrial CHPs fuel cells (gas reformer) | PJ/yr. | 0 | 0 | 0 | 0 | 0 | 0
| SPS1 | CH | Fuel input for heat generation from CHPs and heat plants¦On-site CHPs¦Gas¦Fossil gases¦Residential single family CHPs gas | PJ/yr. | 0.038837 | 0.006787 | 0.021496 | 0.02174 | 0.072474 | 0.1561
| SPS1 | CH | Fuel input for heat generation from CHPs and heat plants¦On-site CHPs¦Gas¦Fossil gases¦Residential single family CHPs fuel cells gas | PJ/yr. | 0 | 0 | 0 | 0 | 0 | 0
| SPS1 | CH | Fuel input for heat generation from CHPs and heat plants¦On-site CHPs¦Gas¦Fossil gases¦Residential multi family CHPs gas | PJ/yr. | 0.078558 | 0.0053883 | 0.017981 | 0.56023 | 1.5168 | 1.294
| SPS1 | CH | Fuel input for heat generation from CHPs and heat plants¦On-site CHPs¦Gas¦Fossil gases¦Residential multi family CHPs fuel cells gas | PJ/yr. | 0 | 0 | 0 | 0 | 0 | 0
| SPS1 | CH | Fuel input for heat generation from CHPs and heat plants¦On-site CHPs¦Gas¦Fossil gases¦Services sectors CHPs (bio)gas | PJ/yr. | 0 | 0 | 0 | 0 | 0 | 0
| SPS1 | CH | Fuel input for heat generation from CHPs and heat plants¦On-site CHPs¦Gas¦Fossil gases¦Services sectors CHPs gas | PJ/yr. | 0.8683 | 0.87851 | 0.72252 | 2.9766 | 2.9209 | 0.0074856
| SPS1 | CH | Fuel input for heat generation from CHPs and heat plants¦On-site CHPs¦Gas¦Fossil gases¦Services sectors CHPs fuel cells (gas reformer) | PJ/yr. | 0 | 0 | 0 | 0.00010766 | 0.00046798 | 0.00010966
| SPS1 | CH | Fuel input for heat generation from CHPs and heat plants¦On-site CHPs¦Gas¦Synthetic gases | PJ/yr. | 1.633 | 1.8713 | 2.0841 | 1.8881 | 1.6177 | 3.8429
| SPS1 | CH | Fuel input for heat generation from CHPs and heat plants¦On-site CHPs¦Gas¦Synthetic gases¦Industrial CHPs gas | PJ/yr. | 0.026329 | 0.0099352 | 0.0082106 | 0.00010062 | 0.00012705 | 0.00094753
| SPS1 | CH | Fuel input for heat generation from CHPs and heat plants¦On-site CHPs¦Gas¦Synthetic gases¦Industrial CHPs gas (CCS) | PJ/yr. | 0 | 0 | 0 | 0 | 2.2734e-05 | 0.00036879
| SPS1 | CH | Fuel input for heat generation from CHPs and heat plants¦On-site CHPs¦Gas¦Synthetic gases¦Industrial CHPs fuel cells (gas reformer) | PJ/yr. | 0 | 0 | 0 | 0 | 0 | 0
| SPS1 | CH | Fuel input for heat generation from CHPs and heat plants¦On-site CHPs¦Gas¦Synthetic gases¦Residential single family CHPs gas | PJ/yr. | 0.0010257 | 0.00053555 | 0.0025969 | 3.993e-05 | 0.00023812 | 0.0090729
| SPS1 | CH | Fuel input for heat generation from CHPs and heat plants¦On-site CHPs¦Gas¦Synthetic gases¦Residential single family CHPs fuel cells gas | PJ/yr. | 0 | 0 | 0 | 0 | 0 | 0
| SPS1 | CH | Fuel input for heat generation from CHPs and heat plants¦On-site CHPs¦Gas¦Synthetic gases¦Residential multi family CHPs gas | PJ/yr. | 0.0020749 | 0.00042518 | 0.0021722 | 0.001029 | 0.0049838 | 0.075209
| SPS1 | CH | Fuel input for heat generation from CHPs and heat plants¦On-site CHPs¦Gas¦Synthetic gases¦Residential multi family CHPs fuel cells gas | PJ/yr. | 0 | 0 | 0 | 0 | 0 | 0
| SPS1 | CH | Fuel input for heat generation from CHPs and heat plants¦On-site CHPs¦Gas¦Synthetic gases¦Services sectors CHPs (bio)gas | PJ/yr. | 1.5807 | 1.7911 | 1.9838 | 1.8814 | 1.6027 | 3.7569
| SPS1 | CH | Fuel input for heat generation from CHPs and heat plants¦On-site CHPs¦Gas¦Synthetic gases¦Services sectors CHPs gas | PJ/yr. | 0.022933 | 0.069321 | 0.087286 | 0.0054672 | 0.0095971 | 0.00043509
| SPS1 | CH | Fuel input for heat generation from CHPs and heat plants¦On-site CHPs¦Gas¦Synthetic gases¦Services sectors CHPs fuel cells (gas reformer) | PJ/yr. | 0 | 0 | 0 | 1.9774e-07 | 1.5376e-06 | 6.374e-06
| SPS1 | CH | Fuel input for heat generation from CHPs and heat plants¦On-site CHPs¦Wastes | PJ/yr. | 3.3175 | 3.3047 | 4.7995 | 4.6782 | 5.1453 | 10.6311
| SPS1 | CH | Fuel input for heat generation from CHPs and heat plants¦On-site CHPs¦Wastes¦Industrial CHPs wastes | PJ/yr. | 3.3175 | 3.3047 | 4.7995 | 4.6782 | 0.70803 | 0.00025822
| SPS1 | CH | Fuel input for heat generation from CHPs and heat plants¦On-site CHPs¦Wastes¦Industrial CHPs wastes CCS | PJ/yr. | 0 | 0 | 0 | 0 | 4.4372 | 10.6309
| SPS1 | CH | Fuel input for heat generation from CHPs and heat plants¦On-site CHPs¦Wastes¦Renewable | PJ/yr. | 0 | 0 | 0 | 0 | 0 | 0
| SPS1 | CH | Fuel input for heat generation from CHPs and heat plants¦On-site CHPs¦Wastes¦Renewable¦Industrial CHPs wastes | PJ/yr. | 0 | 0 | 0 | 0 | 0 | 0
| SPS1 | CH | Fuel input for heat generation from CHPs and heat plants¦On-site CHPs¦Wastes¦Renewable¦Industrial CHPs wastes CCS | PJ/yr. | 0 | 0 | 0 | 0 | 0 | 0
| SPS1 | CH | Fuel input for heat generation from CHPs and heat plants¦On-site CHPs¦Wastes¦Non Renewable | PJ/yr. | 3.3175 | 3.3047 | 4.7995 | 4.6782 | 5.1453 | 10.6311
| SPS1 | CH | Fuel input for heat generation from CHPs and heat plants¦On-site CHPs¦Wastes¦Non Renewable¦Industrial CHPs wastes | PJ/yr. | 3.3175 | 3.3047 | 4.7995 | 4.6782 | 0.70803 | 0.00025822
| SPS1 | CH | Fuel input for heat generation from CHPs and heat plants¦On-site CHPs¦Wastes¦Non Renewable¦Industrial CHPs wastes CCS | PJ/yr. | 0 | 0 | 0 | 0 | 4.4372 | 10.6309
| SPS1 | CH | Fuel input for heat generation from CHPs and heat plants¦On-site CHPs¦Wood | PJ/yr. | 0.69189 | 1.7947 | 3.3572 | 5.287 | 7.6226 | 11.4494
| SPS1 | CH | Fuel input for heat generation from CHPs and heat plants¦On-site CHPs¦Wood¦Industrial CHPs wood | PJ/yr. | 0.69189 | 1.7947 | 3.3572 | 5.282 | 7.244 | 0.00032429
| SPS1 | CH | Fuel input for heat generation from CHPs and heat plants¦On-site CHPs¦Wood¦Industrial CHPs wood (CCS) | PJ/yr. | 0 | 0 | 0 | 0 | 0.37037 | 11.4471
| SPS1 | CH | Fuel input for heat generation from CHPs and heat plants¦On-site CHPs¦Wood¦Residential single family CHPs wood | PJ/yr. | 0 | 0 | 0 | 0.0013774 | 0.0024079 | 0.00069495
| SPS1 | CH | Fuel input for heat generation from CHPs and heat plants¦On-site CHPs¦Wood¦Residential multi family CHPs wood | PJ/yr. | 0 | 0 | 0 | 0.0024998 | 0.0042637 | 0.0010058
| SPS1 | CH | Fuel input for heat generation from CHPs and heat plants¦On-site CHPs¦Wood¦Services sectors CHPs wood | PJ/yr. | 0 | 0 | 0 | 0.0011206 | 0.0015985 | 0.00026988
| SPS1 | CH | Fuel input for heat generation from CHPs and heat plants¦On-site CHPs¦Hydrogen | PJ/yr. | 0 | 0 | 0 | 0.00046827 | 0.26574 | 0.12834
| SPS1 | CH | Fuel input for heat generation from CHPs and heat plants¦On-site CHPs¦Hydrogen¦Industrial CHPs fuel cells (hydrogen) | PJ/yr. | 0 | 0 | 0 | 0.00027459 | 0.26532 | 0.12805
| SPS1 | CH | Fuel input for heat generation from CHPs and heat plants¦On-site CHPs¦Hydrogen¦Services sectors CHPs fuel cells (hydrogen) | PJ/yr. | 0 | 0 | 0 | 0.00019368 | 0.00042359 | 0.00028854
| SPS1 | CH | Efficiency of power plants (electric) | % | - | - | - | - | - | -
| SPS1 | CH | Efficiency of power plants (electric)¦Nuclear Fuel¦Nuclear power plants | % | 32.98% | 32.67% | 32.54% | 33.01% | 33.17% | -
| SPS1 | CH | Efficiency of power plants (electric)¦Hydro¦Hydro Large | % | 100% | 100% | 100% | 100% | 100% | 100%
| SPS1 | CH | Efficiency of power plants (electric)¦Hydro¦Hydro Run of River | % | 100% | 100% | 100% | 100% | 100% | 100%
| SPS1 | CH | Efficiency of power plants (electric)¦Hydro¦Pump storage | % | 80% | 80% | 80% | 80% | 80% | 80%
| SPS1 | CH | Efficiency of power plants (electric)¦Oil¦Peak devices | % | 34.33% | 6.946% | 29.06% | 26.46% | 30.33% | 16.5%
| SPS1 | CH | Efficiency of power plants (electric)¦Oil¦CHP Oil (for District Heating) | % | 9.564% | 3.71% | 9.677% | 9.228% | 9.623% | 0%
| SPS1 | CH | Efficiency of power plants (electric)¦Oil¦Industrial CHPs oil | % | 24.09% | 24.66% | 24.38% | 26.34% | 25.94% | 24.02%
| SPS1 | CH | Efficiency of power plants (electric)¦Gas¦Gas turbines combined cycle | % | - | - | - | - | 60.59% | 55.32%
| SPS1 | CH | Efficiency of power plants (electric)¦Gas¦Gas turbines open cycle | % | - | 22.74% | 34.8% | 38.28% | 40.07% | 38.16%
| SPS1 | CH | Efficiency of power plants (electric)¦Gas¦Gas turbines combined cycle CCS | % | - | - | - | - | 52.13% | 54.44%
| SPS1 | CH | Efficiency of power plants (electric)¦Gas¦CHP Gas (for District Heating) | % | 26.31% | 16.92% | 23.86% | 24.51% | 24.88% | 22.02%
| SPS1 | CH | Efficiency of power plants (electric)¦Gas¦CHP Fuel Cell Gas (for District Heating) | % | - | - | - | - | 40% | 40%
| SPS1 | CH | Efficiency of power plants (electric)¦Gas¦Industrial CHPs gas | % | 34.96% | 35.16% | 34.86% | 35.97% | 29.3% | 21.69%
| SPS1 | CH | Efficiency of power plants (electric)¦Gas¦Industrial CHPs gas (CCS) | % | - | - | - | - | 31.83% | 32.25%
| SPS1 | CH | Efficiency of power plants (electric)¦Gas¦Industrial CHPs fuel cells (gas reformer) | % | - | - | - | - | - | -
| SPS1 | CH | Efficiency of power plants (electric)¦Gas¦Residential single family CHPs gas | % | 23.82% | 26.96% | 26.01% | 27.59% | 28.27% | 28.92%
| SPS1 | CH | Efficiency of power plants (electric)¦Gas¦Residential single family CHPs fuel cells gas | % | - | - | - | 42% | 44% | 45%
| SPS1 | CH | Efficiency of power plants (electric)¦Gas¦Residential multi family CHPs gas | % | 27.06% | 28.91% | 27.76% | 29.93% | 30.42% | 30.94%
| SPS1 | CH | Efficiency of power plants (electric)¦Gas¦Residential multi family CHPs fuel cells gas | % | - | - | - | 42% | 44% | 45%
| SPS1 | CH | Efficiency of power plants (electric)¦Gas¦Services sectors CHPs (bio)gas | % | 36.27% | 36.31% | 36.37% | 36.47% | 37.43% | 38.52%
| SPS1 | CH | Efficiency of power plants (electric)¦Gas¦Services sectors CHPs gas | % | 35.89% | 36% | 35.98% | 36% | 35.93% | 35.83%
| SPS1 | CH | Efficiency of power plants (electric)¦Gas¦Services sectors CHPs fuel cells (gas reformer) | % | - | - | - | 60% | 61% | 62%
| SPS1 | CH | Efficiency of power plants (electric)¦Wastes¦Wastes Incineration (electric only) | % | 35.75% | 35.75% | 35.75% | 35.75% | 35.75% | 35.75%
| SPS1 | CH | Efficiency of power plants (electric)¦Wastes¦Wastes Incineration (electric only) CCS | % | - | - | - | - | 33.47% | 34.14%
| SPS1 | CH | Efficiency of power plants (electric)¦Wastes¦CHP Wastes (for District Heating) | % | 3.825% | 3.772% | 3.807% | 3.77% | 3.371% | 3.096%
| SPS1 | CH | Efficiency of power plants (electric)¦Wastes¦CHP Wastes (for District Heating) CCS | % | - | - | - | - | 4.824% | 5.4%
| SPS1 | CH | Efficiency of power plants (electric)¦Wastes¦Industrial CHPs wastes | % | 6.197% | 6.197% | 6.197% | 6.197% | 6.197% | 6.197%
| SPS1 | CH | Efficiency of power plants (electric)¦Wastes¦Industrial CHPs wastes CCS | % | - | - | - | - | 4.788% | 4.543%
| SPS1 | CH | Efficiency of power plants (electric)¦Wood¦CHP Wood (for District Heating) | % | 24.39% | 25.01% | 25.95% | 25.88% | 30.62% | 25.56%
| SPS1 | CH | Efficiency of power plants (electric)¦Wood¦Biomass with CCS (BECCS) | % | - | - | - | - | 20.76% | 26.56%
| SPS1 | CH | Efficiency of power plants (electric)¦Wood¦Industrial CHPs wood | % | 19.76% | 22.58% | 25.2% | 33.85% | 35.25% | 33.36%
| SPS1 | CH | Efficiency of power plants (electric)¦Wood¦Industrial CHPs wood (CCS) | % | - | - | - | - | 33.46% | 34.91%
| SPS1 | CH | Efficiency of power plants (electric)¦Wood¦Residential single family CHPs wood | % | - | - | - | 20.67% | 21.36% | 24.02%
| SPS1 | CH | Efficiency of power plants (electric)¦Wood¦Residential multi family CHPs wood | % | - | - | - | 24.2% | 25.06% | 26.62%
| SPS1 | CH | Efficiency of power plants (electric)¦Wood¦Services sectors CHPs wood | % | - | - | - | 31.26% | 31.82% | 32.64%
| SPS1 | CH | Efficiency of power plants (electric)¦Wind¦Wind turbines | % | 100% | 100% | 100% | 100% | 100% | 100%
| SPS1 | CH | Efficiency of power plants (electric)¦Solar¦Solar PV (large scale) | % | 100% | 100% | 100% | 100% | 100% | 100%
| SPS1 | CH | Efficiency of power plants (electric)¦Solar¦Solar PV (Industry) | % | 100% | 100% | 100% | 100% | 100% | 100%
| SPS1 | CH | Efficiency of power plants (electric)¦Solar¦Solar PV (Residential single family) | % | 100% | 100% | 100% | 100% | 100% | 100%
| SPS1 | CH | Efficiency of power plants (electric)¦Solar¦Solar PV (Residential multi family) | % | 100% | 100% | 100% | 100% | 100% | 100%
| SPS1 | CH | Efficiency of power plants (electric)¦Solar¦Solar PV (Services) | % | 100% | 100% | 100% | 100% | 100% | 100%
| SPS1 | CH | Efficiency of power plants (electric)¦Geothermal¦Deep geothermal | % | - | - | - | 100% | 100% | 100%
| SPS1 | CH | Efficiency of power plants (electric)¦Hydrogen¦CHP Fuel Cell Hydrogen (for District Heating) | % | - | - | - | - | 42% | 42%
| SPS1 | CH | Efficiency of power plants (electric)¦Hydrogen¦Industrial CHPs fuel cells (hydrogen) | % | - | - | - | 49.66% | 55% | 60%
| SPS1 | CH | Efficiency of power plants (electric)¦Hydrogen¦Services sectors CHPs fuel cells (hydrogen) | % | - | - | - | 47.73% | 54.09% | 57.63%
| SPS1 | CH | Efficiency of power plants (electric)¦Electricity storage (non hydro)¦CAES | % | 70% | 70% | 70% | 69.97% | 70% | 70%
| SPS1 | CH | Efficiency of power plants (electric)¦Electricity storage (non hydro)¦Battery storage large size centralised | % | 86.68% | 86.68% | 86.68% | 86.66% | 86.7% | 86.7%
| SPS1 | CH | Efficiency of power plants (electric)¦Electricity storage (non hydro)¦Battery storage medium size centralised | % | 89.4% | 89.4% | 89.4% | 89.38% | 89.4% | 89.42%
| SPS1 | CH | Efficiency of power plants (electric)¦Electricity storage (non hydro)¦Batteries in industry | % | 90.36% | 90.36% | 90.36% | 90.39% | 90.41% | 90.4%
| SPS1 | CH | Efficiency of power plants (electric)¦Electricity storage (non hydro)¦Batteries in residential single family houses | % | 90.37% | 90.37% | 90.37% | 90.42% | 90.43% | 90.43%
| SPS1 | CH | Efficiency of power plants (electric)¦Electricity storage (non hydro)¦Batteries in residential multi-family houses | % | 90.37% | 90.37% | 90.37% | 90.42% | 90.43% | 90.43%
| SPS1 | CH | Efficiency of power plants (electric)¦Electricity storage (non hydro)¦Batteries in Services sector | % | 90.36% | 90.36% | 90.36% | 90.39% | 90.41% | 90.4%
| SPS1 | CH | Efficiency of heat plants (thermal) | % | - | - | - | - | - | -
| SPS1 | CH | Efficiency of heat plants (thermal)¦District heating¦Heat plants¦Gas¦Heat plant gas | % | 59.93% | 85.44% | 85.42% | 85.42% | 83.47% | 49.06%
| SPS1 | CH | Efficiency of heat plants (thermal)¦District heating¦Heat plants¦Nuclear fuel¦Heat plant nuclear | % | 100% | 100% | 100% | 100% | - | -
| SPS1 | CH | Efficiency of heat plants (thermal)¦District heating¦Heat plants¦Oil¦Heat plant oil | % | 85.45% | 85.45% | 85.45% | 85.45% | 85.45% | 85.45%
| SPS1 | CH | Efficiency of heat plants (thermal)¦District heating¦Heat plants¦Wood¦Heat plant wood | % | 70% | 70% | 70% | 70% | 70% | 70%
| SPS1 | CH | Efficiency of heat plants (thermal)¦District heating¦Heat plants¦Solar¦Heat plant solar | % | - | - | - | - | - | -
| SPS1 | CH | Efficiency of heat plants (thermal)¦District heating¦Heat plants¦Geothermal¦Heat plant deep geothermal | % | - | - | - | - | 0.85 | 0.85
| SPS1 | CH | Efficiency of heat plants (thermal)¦District heating¦Heat plants¦Electricity¦Centralised Heat pump | % | - | 300% | 300% | 300% | 300% | 300%
| SPS1 | CH | Domestic biodiesel production | PJ/yr. | 0.40021 | 0.20265 | 0.47339 | 4.7277e-05 | 8.4396e-05 | 4.1846e-05
| SPS1 | CH | Domestic biodiesel production¦Wood | PJ/yr. | 0.40021 | 0.20265 | 0.47339 | 4.7277e-05 | 8.4396e-05 | 4.1846e-05
| SPS1 | CH | Domestic biodiesel production¦Wood¦Fischer Tropsch | PJ/yr. | 0.40021 | 0.20265 | 0.47339 | 4.7277e-05 | 4.8888e-05 | 1.1463e-05
| SPS1 | CH | Domestic biodiesel production¦Wood¦Fischer Tropsch CCS | PJ/yr. | 0 | 0 | 0 | 0 | 3.5508e-05 | 3.0383e-05
| SPS1 | CH | Heat from domestic biodiesel production | PJ/yr. | 0.15608 | 0.079032 | 0.18462 | 1.8438e-05 | 3.2915e-05 | 1.631e-05
| SPS1 | CH | Heat from domestic biodiesel production¦Wood | PJ/yr. | 0.15608 | 0.079032 | 0.18462 | 1.8438e-05 | 3.2915e-05 | 1.631e-05
| SPS1 | CH | Heat from domestic biodiesel production¦Wood¦Fischer Tropsch | PJ/yr. | 0.15608 | 0.079032 | 0.18462 | 1.8438e-05 | 1.9066e-05 | 4.4609e-06
| SPS1 | CH | Heat from domestic biodiesel production¦Wood¦Fischer Tropsch CCS | PJ/yr. | 0 | 0 | 0 | 0 | 1.3848e-05 | 1.1849e-05
| SPS1 | CH | Fuel input for domestic biodiesel production | PJ/yr. | 1.1682 | 0.59153 | 1.3818 | 0.000138 | 0.00024847 | 0.00012396
| SPS1 | CH | Fuel input for domestic biodiesel production¦Wood | PJ/yr. | 1.1404 | 0.57744 | 1.3489 | 0.00013472 | 0.00024049 | 0.00011924
| SPS1 | CH | Fuel input for domestic biodiesel production¦Wood¦Fischer Tropsch | PJ/yr. | 1.1404 | 0.57744 | 1.3489 | 0.00013472 | 0.00013931 | 3.2663e-05
| SPS1 | CH | Fuel input for domestic biodiesel production¦Wood¦Fischer Tropsch CCS | PJ/yr. | 0 | 0 | 0 | 0 | 0.00010118 | 8.6576e-05
| SPS1 | CH | Fuel input for domestic biodiesel production¦Electricity | PJ/yr. | 0.027814 | 0.014084 | 0.032901 | 3.2858e-06 | 7.9808e-06 | 4.7182e-06
| SPS1 | CH | Fuel input for domestic biodiesel production¦Electricity¦Fischer Tropsch | PJ/yr. | 0.027814 | 0.014084 | 0.032901 | 3.2858e-06 | 3.3977e-06 | 7.9666e-07
| SPS1 | CH | Fuel input for domestic biodiesel production¦Electricity¦Fischer Tropsch CCS | PJ/yr. | 0 | 0 | 0 | 0 | 4.5831e-06 | 3.9216e-06
| SPS1 | CH | Efficiency for domestic biodiesel production | % | - | - | - | - | - | -
| SPS1 | CH | Efficiency for domestic biodiesel production¦Wood¦Fischer Tropsch | % | 47.62% | 47.62% | 47.62% | 47.62% | 47.62% | 47.59%
| SPS1 | CH | Efficiency for domestic biodiesel production¦Wood¦Fischer Tropsch CCS | % | - | - | - | - | 46.67% | 46.67%
| SPS1 | CH | Domestic ethanol production | PJ/yr. | 0.18299 | 7.615e-05 | 0.0014877 | 2.6112e-05 | 5.5098e-05 | 2.1182e-05
| SPS1 | CH | Domestic ethanol production¦Wood | PJ/yr. | 0.18299 | 7.615e-05 | 0.0014877 | 2.6112e-05 | 5.5098e-05 | 2.1182e-05
| SPS1 | CH | Domestic ethanol production¦Wood¦Ethanol reactor | PJ/yr. | 0.18299 | 7.615e-05 | 0.0014877 | 2.6112e-05 | 3.1643e-05 | 9.8237e-06
| SPS1 | CH | Domestic ethanol production¦Wood¦Ethanol reactor with CCS | PJ/yr. | 0 | 0 | 0 | 0 | 2.3454e-05 | 1.1359e-05
| SPS1 | CH | Fuel input for domestic ethanol production | PJ/yr. | 0.68256 | 0.00028404 | 0.005549 | 9.7399e-05 | 0.0002163 | 8.4235e-05
| SPS1 | CH | Fuel input for domestic ethanol production¦Wood | PJ/yr. | 0.38245 | 0.00015915 | 0.0031092 | 5.4575e-05 | 0.00011515 | 4.4271e-05
| SPS1 | CH | Fuel input for domestic ethanol production¦Wood¦Ethanol reactor | PJ/yr. | 0.38245 | 0.00015915 | 0.0031092 | 5.4575e-05 | 6.6135e-05 | 2.0532e-05
| SPS1 | CH | Fuel input for domestic ethanol production¦Wood¦Ethanol reactor CCS | PJ/yr. | 0 | 0 | 0 | 0 | 4.902e-05 | 2.3739e-05
| SPS1 | CH | Fuel input for domestic ethanol production¦Electricity | PJ/yr. | 0.30011 | 0.00012489 | 0.0024398 | 4.2824e-05 | 0.00010115 | 3.9964e-05
| SPS1 | CH | Fuel input for domestic ethanol production¦Electricity¦Ethanol reactor | PJ/yr. | 0.30011 | 0.00012489 | 0.0024398 | 4.2824e-05 | 5.1895e-05 | 1.6111e-05
| SPS1 | CH | Fuel input for domestic ethanol production¦Electricity¦Ethanol reactor CCS | PJ/yr. | 0 | 0 | 0 | 0 | 4.9254e-05 | 2.3853e-05
| SPS1 | CH | Efficiency for domestic ethanol production | % | - | - | - | - | - | -
| SPS1 | CH | Efficiency for domestic ethanol production¦Wood¦Ethanol reactor | % | 26.81% | 0.2681 | 0.2681 | 0.2681 | 0.2681 | 0.2681
| SPS1 | CH | Efficiency for domestic ethanol production¦Wood¦Ethanol reactor CCS | % | - | - | - | - | 0.23866 | 0.23866
| SPS1 | CH | Domestic biogas production | PJ/yr. | 6.9574 | 9.5512 | 10.5127 | 11.1642 | 10.9918 | 14.5641
| SPS1 | CH | Domestic biogas production¦Manure¦Fermentation | PJ/yr. | 1.328 | 3.9139 | 5.0846 | 5.5464 | 5.5468 | 9.4406
| SPS1 | CH | Domestic biogas production¦Wastes¦Renewable | PJ/yr. | 5.6294 | 5.6372 | 5.428 | 5.6177 | 5.4449 | 5.1234
| SPS1 | CH | Domestic biogas production¦Wastes¦Renewable¦Gasification | PJ/yr. | 5.6294 | 5.6372 | 5.428 | 5.6177 | 5.4447 | 5.1233
| SPS1 | CH | Domestic biogas production¦Wastes¦Renewable¦Gasification CCS | PJ/yr. | 0 | 0 | 0 | 0 | 0 | 0
| SPS1 | CH | Domestic biogas production¦Wastes¦Renewable¦Hydrothermal gasification | PJ/yr. | 0 | 0 | 0 | 0 | 0.00014157 | 0.00014517
| SPS1 | CH | Domestic biogas production¦Wastes¦Renewable¦Hydrothermal gasification CCS | PJ/yr. | 0 | 0 | 0 | 0 | 5.2431e-05 | 4.814e-05
| SPS1 | CH | Domestic biogas production¦Wood | PJ/yr. | 0 | 0.00011203 | 0.0001158 | 8.034e-05 | 0.00010939 | 0.00014104
| SPS1 | CH | Domestic biogas production¦Wood¦Gasification | PJ/yr. | 0 | 0.00011203 | 0.0001158 | 8.034e-05 | 3.7878e-05 | 3.2817e-05
| SPS1 | CH | Domestic biogas production¦Wood¦Gasification CCS | PJ/yr. | 0 | 0 | 0 | 0 | 7.151e-05 | 0.00010822
| SPS1 | CH | Electricity from domestic biogas production | PJ/yr. | 0.11259 | 0.11275 | 0.10856 | 0.11236 | 0.1089 | 0.10247
| SPS1 | CH | Electricity from domestic biogas production¦Manure¦Fermentation | PJ/yr. | 0 | 0 | 0 | 0 | 0 | 0
| SPS1 | CH | Electricity from domestic biogas production¦Wastes¦Renewable¦Total | PJ/yr. | 0.11259 | 0.11274 | 0.10856 | 0.11235 | 0.10889 | 0.10247
| SPS1 | CH | Electricity from domestic biogas production¦Wastes¦Renewable¦Gasification | PJ/yr. | 0.11259 | 0.11274 | 0.10856 | 0.11235 | 0.10889 | 0.10247
| SPS1 | CH | Electricity from domestic biogas production¦Wastes¦Renewable¦Gasification CCS | PJ/yr. | 0 | 0 | 0 | 0 | 0 | 0
| SPS1 | CH | Electricity from domestic biogas production¦Wastes¦Renewable¦Hydrothermal gasification | PJ/yr. | 0 | 0 | 0 | 0 | 0 | 0
| SPS1 | CH | Electricity from domestic biogas production¦Wastes¦Renewable¦Hydrothermal gasification CCS | PJ/yr. | 0 | 0 | 0 | 0 | 0 | 0
| SPS1 | CH | Electricity from domestic biogas production¦Wood | PJ/yr. | 0 | 2.8879e-06 | 3.1201e-06 | 1.6907e-06 | 1.6335e-06 | 4.3288e-06
| SPS1 | CH | Electricity from domestic biogas production¦Wood¦Gasification | PJ/yr. | 0 | 2.8879e-06 | 3.1201e-06 | 1.6907e-06 | 0 | 0
| SPS1 | CH | Electricity from domestic biogas production¦Wood¦Gasification CCS | PJ/yr. | 0 | 0 | 0 | 0 | 1.6335e-06 | 4.3288e-06
| SPS1 | CH | Heat from domestic biogas production | PJ/yr. | 0 | 1.3444e-05 | 1.3896e-05 | 9.6408e-06 | 1.315e-05 | 1.6654e-05
| SPS1 | CH | Heat from domestic biogas production¦Manure¦Fermentation | PJ/yr. | 0 | 0 | 0 | 0 | 0 | 0
| SPS1 | CH | Heat from domestic biogas production¦Wastes¦Renewable | PJ/yr. | 0 | 0 | 0 | 0 | 0 | 0
| SPS1 | CH | Heat from domestic biogas production¦Wastes¦Renewable¦Gasification | PJ/yr. | 0 | 0 | 0 | 0 | 0 | 0
| SPS1 | CH | Heat from domestic biogas production¦Wastes¦Renewable¦Gasification CCS | PJ/yr. | 0 | 0 | 0 | 0 | 0 | 0
| SPS1 | CH | Heat from domestic biogas production¦Wastes¦Renewable¦Hydrothermal gasification | PJ/yr. | 0 | 0 | 0 | 0 | 0 | 0
| SPS1 | CH | Heat from domestic biogas production¦Wastes¦Renewable¦Hydrothermal gasification CCS | PJ/yr. | 0 | 0 | 0 | 0 | 0 | 0
| SPS1 | CH | Heat from domestic biogas production¦Wood | PJ/yr. | 0 | 1.3444e-05 | 1.3896e-05 | 9.6408e-06 | 1.315e-05 | 1.6654e-05
| SPS1 | CH | Heat from domestic biogas production¦Wood¦Gasification | PJ/yr. | 0 | 1.3444e-05 | 1.3896e-05 | 9.6408e-06 | 4.5453e-06 | 3.6678e-06
| SPS1 | CH | Heat from domestic biogas production¦Wood¦Gasification CCS | PJ/yr. | 0 | 0 | 0 | 0 | 8.6045e-06 | 1.2986e-05
| SPS1 | CH | Fuel input for domestic biogas production | PJ/yr. | 13.4774 | 20.8867 | 23.8752 | 25.522 | 25.2261 | 35.8096
| SPS1 | CH | Fuel input for domestic biogas production¦Manure¦Fermentation | PJ/yr. | 3.7981 | 11.1938 | 14.542 | 15.8627 | 15.8638 | 27
| SPS1 | CH | Fuel input for domestic biogas production¦Wastes¦Renewable | PJ/yr. | 9.6793 | 9.6927 | 9.333 | 9.6592 | 9.3621 | 8.8093
| SPS1 | CH | Fuel input for domestic biogas production¦Wastes¦Renewable¦Gasification | PJ/yr. | 9.6793 | 9.6927 | 9.333 | 9.6592 | 9.3618 | 8.8091
| SPS1 | CH | Fuel input for domestic biogas production¦Wastes¦Renewable¦Gasification CCS | PJ/yr. | 0 | 0 | 0 | 0 | 0 | 0
| SPS1 | CH | Fuel input for domestic biogas production¦Wastes¦Renewable¦Hydrothermal gasification | PJ/yr. | 0 | 0 | 0 | 0 | 0.00020224 | 0.00020739
| SPS1 | CH | Fuel input for domestic biogas production¦Wastes¦Renewable¦Hydrothermal gasification CCS | PJ/yr. | 0 | 0 | 0 | 0 | 8.3224e-05 | 7.6412e-05
| SPS1 | CH | Fuel input for domestic biogas production¦Wood | PJ/yr. | 0 | 0.00015124 | 0.00015633 | 0.00010846 | 0.0001582 | 0.00020634
| SPS1 | CH | Fuel input for domestic biogas production¦Wood¦Gasification | PJ/yr. | 0 | 0.00015124 | 0.00015633 | 0.00010846 | 5.1135e-05 | 4.4303e-05
| SPS1 | CH | Fuel input for domestic biogas production¦Wood¦Gasification CCS | PJ/yr. | 0 | 0 | 0 | 0 | 0.00010707 | 0.00016203
| SPS1 | CH | Efficiency for domestic biogas production | PJ/yr. | - | - | - | - | - | -
| SPS1 | CH | Efficiency for domestic biogas production¦Manure¦Fermentation | PJ/yr. | 34.97% | 34.97% | 34.97% | 34.97% | 34.97% | 34.97%
| SPS1 | CH | Efficiency for domestic biogas production¦Wastes¦Renewable¦Gasification | PJ/yr. | 59.32% | 59.32% | 59.32% | 59.32% | 59.32% | 59.32%
| SPS1 | CH | Efficiency for domestic biogas production¦Wastes¦Renewable¦Gasification CCS | PJ/yr. | - | - | - | - | - | -
| SPS1 | CH | Efficiency for domestic biogas production¦Wastes¦Renewable¦Hydrothermal gasification | PJ/yr. | - | - | - | - | 70% | 70%
| SPS1 | CH | Efficiency for domestic biogas production¦Wastes¦Renewable¦Hydrothermal gasification CCS | PJ/yr. | - | - | - | - | 63% | 63%
| SPS1 | CH | Efficiency for domestic biogas production¦Wood¦Gasification | PJ/yr. | - | 84.87% | 84.96% | 84.52% | 82.96% | 82.35%
| SPS1 | CH | Efficiency for domestic biogas production¦Wood¦Gasification CCS | PJ/yr. | - | - | - | - | 76.35% | 77.47%
| SPS1 | CH | Domestic hydrogen production | PJ/yr. | 0.0049038 | 0.018257 | 0.021822 | 0.078995 | 10.7506 | 29.5115
| SPS1 | CH | Domestic hydrogen production¦Electricity | PJ/yr. | 0.0049038 | 0.018257 | 0.021822 | 0.078995 | 10.7506 | 29.4967
| SPS1 | CH | Domestic hydrogen production¦Electricity¦PEM electrolysis small-medium scale | PJ/yr. | 0.0049038 | 0.018257 | 0.021822 | 0.078994 | 9.886 | 24.8714
| SPS1 | CH | Domestic hydrogen production¦Electricity¦PEM electrolysis large scale | PJ/yr. | 0 | 0 | 0 | 9.9449e-07 | 0.86142 | 4.6212
| SPS1 | CH | Domestic hydrogen production¦Electricity¦SOEC electrolysis | PJ/yr. | 0 | 0 | 0 | 0 | 0.0032672 | 0.0040801
| SPS1 | CH | Domestic hydrogen production¦Gas | PJ/yr. | 0 | 0 | 0 | 0 | 0 | 0.014696
| SPS1 | CH | Domestic hydrogen production¦Gas¦SMR-ATR Reforming | PJ/yr. | 0 | 0 | 0 | 0 | 0 | 6.1756e-05
| SPS1 | CH | Domestic hydrogen production¦Gas¦SMR-ATR Reforming CCS | PJ/yr. | 0 | 0 | 0 | 0 | 0 | 0.014634
| SPS1 | CH | Domestic hydrogen production¦Gas¦Fossil gases | PJ/yr. | 0 | 0 | 0 | 0 | 0 | 0
| SPS1 | CH | Domestic hydrogen production¦Gas¦Fossil gases¦SMR-ATR Reforming | PJ/yr. | 0 | 0 | 0 | 0 | 0 | 0
| SPS1 | CH | Domestic hydrogen production¦Gas¦Fossil gases¦SMR-ATR Reforming CCS | PJ/yr. | 0 | 0 | 0 | 0 | 0 | 0
| SPS1 | CH | Domestic hydrogen production¦Gas¦Synthetic gases | PJ/yr. | 0 | 0 | 0 | 0 | 0 | 0.014696
| SPS1 | CH | Domestic hydrogen production¦Gas¦Synthetic gases¦SMR-ATR Reforming | PJ/yr. | 0 | 0 | 0 | 0 | 0 | 6.1756e-05
| SPS1 | CH | Domestic hydrogen production¦Gas¦Synthetic gases¦SMR-ATR Reforming CCS | PJ/yr. | 0 | 0 | 0 | 0 | 0 | 0.014634
| SPS1 | CH | Domestic hydrogen production¦Wood | PJ/yr. | 0 | 0 | 0 | 0 | 0 | 0.0001426
| SPS1 | CH | Domestic hydrogen production¦Wood¦Gasification | PJ/yr. | 0 | 0 | 0 | 0 | 0 | 1.6626e-05
| SPS1 | CH | Domestic hydrogen production¦Wood¦Gasification CCS | PJ/yr. | 0 | 0 | 0 | 0 | 0 | 0.00012597
| SPS1 | CH | Fuel input for hydrogen production | PJ/yr. | 0.0071588 | 0.026307 | 0.030844 | 0.10821 | 13.8713 | 35.9926
| SPS1 | CH | Fuel input for hydrogen production¦Electricity | PJ/yr. | 0.0071588 | 0.026307 | 0.030844 | 0.10821 | 13.8709 | 35.9706
| SPS1 | CH | Fuel input for hydrogen production¦Electricity¦PEM electrolysis small-medium scale | PJ/yr. | 0.0071588 | 0.026307 | 0.030844 | 0.10821 | 12.7561 | 30.331
| SPS1 | CH | Fuel input for hydrogen production¦Electricity¦PEM electrolysis large scale | PJ/yr. | 0 | 0 | 0 | 1.3623e-06 | 1.1115 | 5.6356
| SPS1 | CH | Fuel input for hydrogen production¦Electricity¦SOEC electrolysis | PJ/yr. | 0 | 0 | 0 | 0 | 0.0032672 | 0.0040801
| SPS1 | CH | Fuel input for hydrogen production¦Heat | PJ/yr. | 0 | 0 | 0 | 0 | 0.0004882 | 0.00045334
| SPS1 | CH | Fuel input for hydrogen production¦Heat¦SOEC electrolysis | PJ/yr. | 0 | 0 | 0 | 0 | 0.0004882 | 0.00045334
| SPS1 | CH | Fuel input for hydrogen production¦Gas | PJ/yr. | 0 | 0 | 0 | 0 | 0 | 0.02129
| SPS1 | CH | Fuel input for hydrogen production¦Gas¦SMR-ATR Reforming | PJ/yr. | 0 | 0 | 0 | 0 | 0 | 8.1258e-05
| SPS1 | CH | Fuel input for hydrogen production¦Gas¦SMR-ATR Reforming CCS | PJ/yr. | 0 | 0 | 0 | 0 | 0 | 0.021208
| SPS1 | CH | Fuel input for hydrogen production¦Gas¦Fossil gases | PJ/yr. | 0 | 0 | 0 | 0 | 0 | 0
| SPS1 | CH | Fuel input for hydrogen production¦Gas¦Fossil gases¦SMR-ATR Reforming | PJ/yr. | 0 | 0 | 0 | 0 | 0 | 0
| SPS1 | CH | Fuel input for hydrogen production¦Gas¦Fossil gases¦SMR-ATR Reforming CCS | PJ/yr. | 0 | 0 | 0 | 0 | 0 | 0
| SPS1 | CH | Fuel input for hydrogen production¦Gas¦Synthetic gases | PJ/yr. | 0 | 0 | 0 | 0 | 0 | 0.02129
| SPS1 | CH | Fuel input for hydrogen production¦Gas¦Synthetic gases¦SMR-ATR Reforming | PJ/yr. | 0 | 0 | 0 | 0 | 0 | 8.1258e-05
| SPS1 | CH | Fuel input for hydrogen production¦Gas¦Synthetic gases¦SMR-ATR Reforming CCS | PJ/yr. | 0 | 0 | 0 | 0 | 0 | 0.021208
| SPS1 | CH | Fuel input for hydrogen production¦Wood | PJ/yr. | 0 | 0 | 0 | 0 | 0 | 0.0002449
| SPS1 | CH | Fuel input for hydrogen production¦Wood¦Gasification | PJ/yr. | 0 | 0 | 0 | 0 | 0 | 2.771e-05
| SPS1 | CH | Fuel input for hydrogen production¦Wood¦Gasification CCS | PJ/yr. | 0 | 0 | 0 | 0 | 0 | 0.00021719
| SPS1 | CH | Efficiency for hydrogen production | % | - | - | - | - | - | -
| SPS1 | CH | Efficiency for hydrogen production¦Electricity¦PEM electrolysis small-medium scale | % | 68.5% | 69.4% | 70.75% | 73% | 77.5% | 82%
| SPS1 | CH | Efficiency for hydrogen production¦Electricity¦PEM electrolysis large scale | % | - | - | - | 73% | 77.5% | 82%
| SPS1 | CH | Efficiency for hydrogen production¦Electricity¦SOEC electrolysis | % | - | - | - | - | 87% | 90%
| SPS1 | CH | Efficiency for hydrogen production¦Gas¦SMR-ATR Reforming | % | - | - | - | - | - | 76%
| SPS1 | CH | Efficiency for hydrogen production¦Gas¦SMR-ATR Reforming CCS | % | - | - | - | - | - | 69%
| SPS1 | CH | Efficiency for hydrogen production¦Wood¦Gasification | % | - | - | - | - | - | 60%
| SPS1 | CH | Efficiency for hydrogen production¦Wood¦Gasification CCS | % | - | - | - | - | - | 58%
| SPS1 | CH | Biomethane production from biogas upgrade | PJ/yr. | 1.1765 | 4.5013 | 3.3306 | 2.8688 | 4.2853 | 4.4104
| SPS1 | CH | Fuel input for biogas upgrade to biomethane | PJ/yr. | 1.2891 | 4.9321 | 3.6494 | 3.1434 | 4.6954 | 4.8325
| SPS1 | CH | Efficiency for biomethane production from biogas upgrade | PJ/yr. | 91.27% | 91.27% | 91.27% | 91.27% | 91.27% | 91.27%
| SPS1 | SPS1 | Domestic wood to pellet production | PJ/yr. | 5.9796 | 6.9697 | 6.8666 | 7.0905 | 7.5148 | 7.6319
| SPS1 | SPS1 | Domestic wood to pellet production¦Pellets | PJ/yr. | 5.9796 | 6.9697 | 6.8666 | 7.0905 | 7.5148 | 7.6319
| SPS1 | SPS1 | Fuel input for wood to pellet production | PJ/yr. | 7.1186 | 8.2972 | 8.1745 | 8.441 | 8.9462 | 9.0856
| SPS1 | SPS1 | Fuel input for wood to pellet production¦Wood | PJ/yr. | 7.1186 | 8.2972 | 8.1745 | 8.441 | 8.9462 | 9.0856
| SPS1 | SPS1 | Efficiency for wood to pellet production | % | 84% | 84% | 84% | 84% | 84% | 84%
| SPS1 | CH | Domestic PtG and PtL production | PJ/yr. | 0 | 0 | 0 | 0 | 4.0239 | 10.7412
| SPS1 | CH | Domestic PtG and PtL production¦PtG | PJ/yr. | 0 | 0 | 0 | 0 | 0.00018584 | 0.00010628
| SPS1 | CH | Domestic PtG and PtL production¦PtG¦PtG gas | PJ/yr. | 0 | 0 | 0 | 0 | 0.00018584 | 0.00010628
| SPS1 | CH | Domestic PtG and PtL production¦PtL | PJ/yr. | 0 | 0 | 0 | 0 | 4.0237 | 10.7411
| SPS1 | CH | Domestic PtG and PtL production¦PtL¦PtL Diesel | PJ/yr. | 0 | 0 | 0 | 0 | 3.1771 | 9.9415
| SPS1 | CH | Domestic PtG and PtL production¦PtL¦PtL Gasoline | PJ/yr. | 0 | 0 | 0 | 0 | 0.31141 | 0.7996
| SPS1 | CH | Domestic PtG and PtL production¦PtL¦PtL Kerosene | PJ/yr. | 0 | 0 | 0 | 0 | 0.53518 | 0
| SPS1 | CH | Fuel input for domestic PtG and PtL production | PJ/yr. | 0 | 0 | 0 | 0 | 6.8457 | 18.2829
| SPS1 | CH | Fuel input for domestic PtG and PtL production¦Hydrogen | PJ/yr. | 0 | 0 | 0 | 0 | 6.8457 | 18.2829
| SPS1 | CH | Fuel input for domestic PtG and PtL production¦Hydrogen¦PtG | PJ/yr. | 0 | 0 | 0 | 0 | 0.00024136 | 0.00013803
| SPS1 | CH | Fuel input for domestic PtG and PtL production¦Hydrogen¦PtG¦PtG gas | PJ/yr. | 0 | 0 | 0 | 0 | 0.00024136 | 0.00013803
| SPS1 | CH | Fuel input for domestic PtG and PtL production¦Hydrogen¦PtL | PJ/yr. | 0 | 0 | 0 | 0 | 6.8454 | 18.2828
| SPS1 | CH | Fuel input for domestic PtG and PtL production¦Hydrogen¦PtL¦PtL Diesel | PJ/yr. | 0 | 0 | 0 | 0 | 5.4778 | 17.1405
| SPS1 | CH | Fuel input for domestic PtG and PtL production¦Hydrogen¦PtL¦PtL Gasoline | PJ/yr. | 0 | 0 | 0 | 0 | 0.44487 | 1.1423
| SPS1 | CH | Fuel input for domestic PtG and PtL production¦Hydrogen¦PtL¦PtL Kerosene | PJ/yr. | 0 | 0 | 0 | 0 | 0.92272 | 0
| SPS1 | CH | Efficiency for domestic PtG and PtL production | % | - | - | - | - | - | -
| SPS1 | CH | Efficiency for domestic PtG and PtL production¦Hydrogen¦PtG¦PtG gas | % | - | - | - | - | 77% | 77%
| SPS1 | CH | Efficiency for domestic PtG and PtL production¦Hydrogen¦PtL Diesel | % | - | - | - | - | 58% | 58%
| SPS1 | CH | Efficiency for domestic PtG and PtL production¦Hydrogen¦PtL Gasoline | % | - | - | - | - | 70% | 70%
| SPS1 | CH | Efficiency for domestic PtG and PtL production¦Hydrogen¦PtL Kerosene | % | - | - | - | - | 58% | -
| SPS1 | CH | CO2 input for domestic PtG and PtL production | Mt/yr. | 0 | 0 | 0 | 0 | 0.29511 | 0.78773
| SPS1 | CH | CO2 input for domestic PtG and PtL production¦CO2¦Total | Mt/yr. | 0 | 0 | 0 | 0 | 0.29511 | 0.78773
| SPS1 | CH | CO2 input for domestic PtG and PtL production¦CO2¦Biogenic source | Mt/yr. | 0 | 0 | 0 | 0 | 0.24354 | 0.62541
| SPS1 | CH | CO2 input for domestic PtG and PtL production¦CO2¦Fossil source | Mt/yr. | 0 | 0 | 0 | 0 | 0.051561 | 0.16232
| SPS1 | CH | CO2 input for domestic PtG and PtL production¦CO2¦Direct air capture source | Mt/yr. | 0 | 0 | 0 | 0 | 2.5907e-07 | 6.4688e-07
| SPS1 | CH | CO2 input for domestic PtG and PtL production¦CO2¦Total¦PtG | Mt/yr. | 0 | 0 | 0 | 0 | 1.0482e-05 | 5.9942e-06
| SPS1 | CH | CO2 input for domestic PtG and PtL production¦CO2¦Total¦PtG¦PtG gas | Mt/yr. | 0 | 0 | 0 | 0 | 1.0482e-05 | 5.9942e-06
| SPS1 | CH | CO2 input for domestic PtG and PtL production¦CO2¦Total¦PtL | Mt/yr. | 0 | 0 | 0 | 0 | 0.2951 | 0.78772
| SPS1 | CH | CO2 input for domestic PtG and PtL production¦CO2¦Total¦PtL¦PtL Diesel | Mt/yr. | 0 | 0 | 0 | 0 | 0.23288 | 0.72871
| SPS1 | CH | CO2 input for domestic PtG and PtL production¦CO2¦Total¦PtL¦PtL Gasoline | Mt/yr. | 0 | 0 | 0 | 0 | 0.022982 | 0.05901
| SPS1 | CH | CO2 input for domestic PtG and PtL production¦CO2¦Total¦PtL¦PtL Kerosene | Mt/yr. | 0 | 0 | 0 | 0 | 0.039228 | 0
| SPS1 | CH | CO2 input for domestic PtG and PtL production¦CO2¦Biogenic source¦PtG | Mt/yr. | 0 | 0 | 0 | 0 | 8.6503e-06 | 4.759e-06
| SPS1 | CH | CO2 input for domestic PtG and PtL production¦CO2¦Biogenic source¦PtG¦PtG gas | Mt/yr. | 0 | 0 | 0 | 0 | 8.6503e-06 | 4.759e-06
| SPS1 | CH | CO2 input for domestic PtG and PtL production¦CO2¦Biogenic source¦PtL | Mt/yr. | 0 | 0 | 0 | 0 | 0.24354 | 0.6254
| SPS1 | CH | CO2 input for domestic PtG and PtL production¦CO2¦Biogenic source¦PtL¦PtL Diesel | Mt/yr. | 0 | 0 | 0 | 0 | 0.19219 | 0.57855
| SPS1 | CH | CO2 input for domestic PtG and PtL production¦CO2¦Biogenic source¦PtL¦PtL Gasoline | Mt/yr. | 0 | 0 | 0 | 0 | 0.018967 | 0.04685
| SPS1 | CH | CO2 input for domestic PtG and PtL production¦CO2¦Biogenic source¦PtL¦PtL Kerosene | Mt/yr. | 0 | 0 | 0 | 0 | 0.032374 | 0
| SPS1 | CH | CO2 input for domestic PtG and PtL production¦CO2¦Fossil source¦PtG | Mt/yr. | 0 | 0 | 0 | 0 | 1.8314e-06 | 1.2352e-06
| SPS1 | CH | CO2 input for domestic PtG and PtL production¦CO2¦Fossil source¦PtG¦PtG gas | Mt/yr. | 0 | 0 | 0 | 0 | 1.8314e-06 | 1.2352e-06
| SPS1 | CH | CO2 input for domestic PtG and PtL production¦CO2¦Fossil source¦PtL | Mt/yr. | 0 | 0 | 0 | 0 | 0.051559 | 0.16232
| SPS1 | CH | CO2 input for domestic PtG and PtL production¦CO2¦Fossil source¦PtL¦PtL Diesel | Mt/yr. | 0 | 0 | 0 | 0 | 0.04069 | 0.15016
| SPS1 | CH | CO2 input for domestic PtG and PtL production¦CO2¦Fossil source¦PtL¦PtL Gasoline | Mt/yr. | 0 | 0 | 0 | 0 | 0.0040155 | 0.01216
| SPS1 | CH | CO2 input for domestic PtG and PtL production¦CO2¦Fossil source¦PtL¦PtL Kerosene | Mt/yr. | 0 | 0 | 0 | 0 | 0.0068541 | 0
| SPS1 | CH | CO2 input for domestic PtG and PtL production¦CO2¦Direct air capture source source¦PtG | Mt/yr. | 0 | 0 | 0 | 0 | 9.2016e-12 | 4.9224e-12
| SPS1 | CH | CO2 input for domestic PtG and PtL production¦CO2¦Direct air capture source source¦PtG¦PtG gas | Mt/yr. | 0 | 0 | 0 | 0 | 9.2016e-12 | 4.9224e-12
| SPS1 | CH | CO2 input for domestic PtG and PtL production¦CO2¦Direct air capture source source¦PtL | Mt/yr. | 0 | 0 | 0 | 0 | 2.5906e-07 | 6.4687e-07
| SPS1 | CH | CO2 input for domestic PtG and PtL production¦CO2¦Direct air capture source source¦PtL¦PtL Diesel | Mt/yr. | 0 | 0 | 0 | 0 | 2.0444e-07 | 5.9842e-07
| SPS1 | CH | CO2 input for domestic PtG and PtL production¦CO2¦Direct air capture source source¦PtL¦PtL Gasoline | Mt/yr. | 0 | 0 | 0 | 0 | 2.0175e-08 | 4.8459e-08
| SPS1 | CH | CO2 input for domestic PtG and PtL production¦CO2¦Direct air capture source source¦PtL¦PtL Kerosene | Mt/yr. | 0 | 0 | 0 | 0 | 3.4438e-08 | 0
| SPS1 | CH | Fuel consumption in industry sectors | PJ/yr. | 142.2173 | 140.2202 | 140.9225 | 144.3694 | 146.6383 | 143.8489
| SPS1 | CH | Fuel consumption in industry sectors¦Electricity | PJ/yr. | 60.07 | 62.3399 | 63.778 | 65.9134 | 68.7749 | 73.1132
| SPS1 | CH | Fuel consumption in industry sectors¦Electricity¦Electric boiler | PJ/yr. | 11.6469 | 12.259 | 12.4454 | 12.5833 | 13.0463 | 13.0611
| SPS1 | CH | Fuel consumption in industry sectors¦Electricity¦Heat pump electric | PJ/yr. | 0.35967 | 0.45106 | 0.76246 | 1.2071 | 1.1629 | 1.5222
| SPS1 | CH | Fuel consumption in industry sectors¦Electricity¦Other electric processes | PJ/yr. | 48.0634 | 49.6299 | 50.5702 | 52.123 | 54.5657 | 58.5299
| SPS1 | CH | Fuel consumption in industry sectors¦Oil¦Total | PJ/yr. | 11.6278 | 7.9324 | 7.9133 | 6.4774 | 3.3706 | 0.24543
| SPS1 | CH | Fuel consumption in industry sectors¦Oil¦Total¦Light fuel boiler | PJ/yr. | 8.8978 | 7.9322 | 7.9128 | 6.4771 | 3.3701 | 0.24543
| SPS1 | CH | Fuel consumption in industry sectors¦Oil¦Total¦Heavy fuel boiler | PJ/yr. | 2.73 | 0.00017785 | 0.00051434 | 0.00023909 | 0.00043573 | 0
| SPS1 | CH | Fuel consumption in industry sectors¦Oil¦Fossil liquids | PJ/yr. | 11.6278 | 7.9324 | 7.9132 | 6.2536 | 3.1256 | 0
| SPS1 | CH | Fuel consumption in industry sectors¦Oil¦Fossil liquids¦Light fuel oil | PJ/yr. | 8.8978 | 7.9322 | 7.9127 | 6.2533 | 3.1251 | 0
| SPS1 | CH | Fuel consumption in industry sectors¦Oil¦Fossil liquids¦Light fuel oil¦Light fuel oil boiler | PJ/yr. | 8.8978 | 7.9322 | 7.9127 | 6.2533 | 3.1251 | 0
| SPS1 | CH | Fuel consumption in industry sectors¦Oil¦Fossil liquids¦Heavy fuel oil | PJ/yr. | 2.73 | 0.00017785 | 0.00051434 | 0.00023909 | 0.00043573 | 0
| SPS1 | CH | Fuel consumption in industry sectors¦Oil¦Fossil liquids¦Heavy fuel oil¦Heavy fuel oil boiler | PJ/yr. | 2.73 | 0.00017785 | 0.00051434 | 0.00023909 | 0.00043573 | 0
| SPS1 | CH | Fuel consumption in industry sectors¦Oil¦Synthetic liquids | PJ/yr. | 0 | 0 | 9.3356e-05 | 0.2238 | 0.245 | 0.24543
| SPS1 | CH | Fuel consumption in industry sectors¦Oil¦Synthetic liquids¦Light fuel oil boiler | PJ/yr. | 0 | 0 | 9.3356e-05 | 0.2238 | 0.245 | 0.24543
| SPS1 | CH | Fuel consumption in industry sectors¦Gas¦Total | PJ/yr. | 35.9891 | 32.3818 | 38.0494 | 31.7787 | 22.1512 | 13.7245
| SPS1 | CH | Fuel consumption in industry sectors¦Gas¦Total¦Gas boiler | PJ/yr. | 35.5505 | 31.8288 | 35.0383 | 24.5552 | 14.9277 | 6.5011
| SPS1 | CH | Fuel consumption in industry sectors¦Gas¦Total¦Heat pump gas | PJ/yr. | 0.0018767 | 0.0010144 | 0 | 0 | 0 | 0
| SPS1 | CH | Fuel consumption in industry sectors¦Gas¦Total¦Biogas boiler | PJ/yr. | 0.4386 | 0.55308 | 3.011 | 7.2234 | 7.2234 | 7.2234
| SPS1 | CH | Fuel consumption in industry sectors¦Gas¦Fossil gases | PJ/yr. | 35.2421 | 31.8297 | 32.1908 | 21.7084 | 10.6785 | 2.252
| SPS1 | CH | Fuel consumption in industry sectors¦Gas¦Fossil gases¦Gas boiler | PJ/yr. | 35.2402 | 31.8287 | 32.1908 | 21.7084 | 10.6785 | 2.252
| SPS1 | CH | Fuel consumption in industry sectors¦Gas¦Fossil gases¦Heat pump gas | PJ/yr. | 0.0018603 | 0.0010144 | 0 | 0 | 0 | 0
| SPS1 | CH | Fuel consumption in industry sectors¦Gas¦Synthetic gases | PJ/yr. | 0.74703 | 0.55212 | 5.8585 | 10.0702 | 11.4727 | 11.4725
| SPS1 | CH | Fuel consumption in industry sectors¦Gas¦Synthetic gases¦Gas boiler | PJ/yr. | 0.31029 | 4.9391e-05 | 2.8475 | 2.8468 | 4.2492 | 4.2491
| SPS1 | CH | Fuel consumption in industry sectors¦Gas¦Synthetic gases¦Heat pump gas | PJ/yr. | 1.638e-05 | 1.5742e-09 | 0 | 0 | 0 | 0
| SPS1 | CH | Fuel consumption in industry sectors¦Gas¦Synthetic gases¦Biogas boiler | PJ/yr. | 0.43673 | 0.55207 | 3.011 | 7.2234 | 7.2234 | 7.2234
| SPS1 | CH | Fuel consumption in industry sectors¦Coal | PJ/yr. | 3.56 | 3.4647 | 0.0040882 | 0.00020032 | 0.00033146 | 8.9725e-05
| SPS1 | CH | Fuel consumption in industry sectors¦Coal¦Coal boiler | PJ/yr. | 3.56 | 3.4647 | 0.0040882 | 0.00020032 | 0.00033146 | 8.9725e-05
| SPS1 | CH | Fuel consumption in industry sectors¦Heat | PJ/yr. | 12.7286 | 13.6384 | 13.3733 | 17.5923 | 20.4145 | 27.197
| SPS1 | CH | Fuel consumption in industry sectors¦Heat¦On-site CHPs | PJ/yr. | 4.2911 | 5.8495 | 5.9997 | 9.1738 | 10.1334 | 14.5908
| SPS1 | CH | Fuel consumption in industry sectors¦Heat¦On-site CHPs¦Industrial CHPs oil | PJ/yr. | 0.92935 | 2.0721 | 0.033571 | 1.3186 | 0.010121 | 0.00045531
| SPS1 | CH | Fuel consumption in industry sectors¦Heat¦On-site CHPs¦Industrial CHPs gas | PJ/yr. | 0.76739 | 0.10188 | 0.057131 | 0.041162 | 0.024243 | 0.0078751
| SPS1 | CH | Fuel consumption in industry sectors¦Heat¦On-site CHPs¦Industrial CHPs gas (CCS) | PJ/yr. | 0 | 0 | 0 | 0 | 0.0047128 | 0.0045587
| SPS1 | CH | Fuel consumption in industry sectors¦Heat¦On-site CHPs¦Industrial CHPs fuel cells (gas reformer) | PJ/yr. | 0 | 0 | 0 | 0.00010645 | 0.00067034 | 9.5881e-05
| SPS1 | CH | Fuel consumption in industry sectors¦Heat¦On-site CHPs¦Industrial CHPs wastes | PJ/yr. | 1.9348 | 1.8588 | 2.5503 | 2.2433 | 0.26612 | 7.0288e-05
| SPS1 | CH | Fuel consumption in industry sectors¦Heat¦On-site CHPs¦Industrial CHPs wastes CCS | PJ/yr. | 0 | 0 | 0 | 0 | 1.2535 | 2.0114
| SPS1 | CH | Fuel consumption in industry sectors¦Heat¦On-site CHPs¦Industrial CHPs wood | PJ/yr. | 0.6596 | 1.8167 | 3.3587 | 5.5704 | 7.9544 | 0.00033699
| SPS1 | CH | Fuel consumption in industry sectors¦Heat¦On-site CHPs¦Industrial CHPs wood (CCS) | PJ/yr. | 0 | 0 | 0 | 0 | 0.38607 | 12.4508
| SPS1 | CH | Fuel consumption in industry sectors¦Heat¦On-site CHPs¦Industrial CHPs fuel cells (hydrogen) | PJ/yr. | 0 | 0 | 0 | 0.00023829 | 0.23348 | 0.11525
| SPS1 | CH | Fuel consumption in industry sectors¦Heat¦District heating | PJ/yr. | 7.12 | 7.6289 | 7.3111 | 8.3794 | 10.2993 | 11.7594
| SPS1 | CH | Fuel consumption in industry sectors¦Wood | PJ/yr. | 9.0019 | 10.6099 | 9.7346 | 13.5697 | 13.3324 | 9.546
| SPS1 | CH | Fuel consumption in industry sectors¦Wood¦Wood boiler | PJ/yr. | 9.0019 | 10.6099 | 9.7346 | 13.5697 | 13.3324 | 9.546
| SPS1 | CH | Fuel consumption in industry sectors¦Pellets | PJ/yr. | 0.62579 | 0.73757 | 0.73633 | 0.73427 | 0.73018 | 0.72614
| SPS1 | CH | Fuel consumption in industry sectors¦Pellets¦Pellet boiler | PJ/yr. | 0.62579 | 0.73757 | 0.73633 | 0.73427 | 0.73018 | 0.72614
| SPS1 | CH | Fuel consumption in industry sectors¦Wastes¦Total | PJ/yr. | 7.798 | 8.0801 | 5.6083 | 5.5456 | 5.4553 | 0.00021817
| SPS1 | CH | Fuel consumption in industry sectors¦Wastes¦Total¦Wastes boiler | PJ/yr. | 7.798 | 8.0801 | 5.6083 | 5.5456 | 5.4553 | 0.00021817
| SPS1 | CH | Fuel consumption in industry sectors¦Wastes¦Renewable¦Wastes boiler | PJ/yr. | 0 | 0 | 0 | 0 | 0 | 0
| SPS1 | CH | Fuel consumption in industry sectors¦Wastes¦Non Renewable¦Wastes boiler | PJ/yr. | 7.798 | 8.0801 | 5.6083 | 5.5456 | 5.4553 | 0.00021817
| SPS1 | CH | Fuel consumption in industry sectors¦Solar | PJ/yr. | 0.067628 | 0.085488 | 0.085493 | 0.085494 | 0.085494 | 0.085494
| SPS1 | CH | Fuel consumption in industry sectors¦Solar¦Solar thermal | PJ/yr. | 0.067628 | 0.085488 | 0.085493 | 0.085494 | 0.085494 | 0.085494
| SPS1 | CH | Fuel consumption in industry sectors¦Hydrogen | PJ/yr. | 0 | 0 | 0.004525 | 0.01082 | 9.6161 | 15.4813
| SPS1 | CH | Fuel consumption in industry sectors¦Hydrogen¦Hydrogen boiler | PJ/yr. | 0 | 0 | 0.004525 | 0.01082 | 9.6161 | 15.4813
| SPS1 | CH | Fuel consumption in industry sectors¦Ambient heat | PJ/yr. | 0.74846 | 0.94973 | 1.6352 | 2.6616 | 2.7074 | 3.7296
| SPS1 | CH | Fuel consumption in industry sectors¦Ambient heat¦Heat pump electric | PJ/yr. | 0.74846 | 0.94973 | 1.6335 | 2.6602 | 2.7055 | 3.7285
| SPS1 | CH | Fuel consumption in industry sectors¦Ambient heat¦Heat pump gas | PJ/yr. | 0 | 0 | 0.0017799 | 0.0013864 | 0.0018691 | 0.001085
| SPS1 | CH | Process and space heating production in industry sectors | PJ/yr. | 72.7082 | 74.0346 | 75.2484 | 76.7415 | 79.6774 | 83.4931
| SPS1 | CH | Process and space heating production in industry sectors¦Electricity | PJ/yr. | 58.9854 | 61.3658 | 63.4667 | 66.6214 | 69.4855 | 72.689
| SPS1 | CH | Process and space heating production in industry sectors¦Electricity¦Electric boiler | PJ/yr. | 9.8139 | 10.3351 | 10.5006 | 10.631 | 11.0513 | 11.093
| SPS1 | CH | Process and space heating production in industry sectors¦Electricity¦Heat pump electric | PJ/yr. | 1.1081 | 1.4008 | 2.3959 | 3.8674 | 3.8684 | 5.2507
| SPS1 | CH | Process and space heating production in industry sectors¦Electricity¦Other electric processes | PJ/yr. | 48.0634 | 49.6299 | 50.5702 | 52.123 | 54.5657 | 56.3452
| SPS1 | CH | Process and space heating production in industry sectors¦Oil | PJ/yr. | 8.7635 | 6.1771 | 6.1771 | 5.0766 | 2.6628 | 0.19544
| SPS1 | CH | Process and space heating production in industry sectors¦Oil¦Light fuel boiler | PJ/yr. | 6.9177 | 6.177 | 6.1768 | 5.0765 | 2.6625 | 0.19544
| SPS1 | CH | Process and space heating production in industry sectors¦Oil¦Heavy fuel boiler | PJ/yr. | 1.8458 | 0.00012077 | 0.00035152 | 0.00016515 | 0.00030735 | 0
| SPS1 | CH | Process and space heating production in industry sectors¦Gas | PJ/yr. | 28.9303 | 26.038 | 30.4144 | 24.9988 | 17.3283 | 10.5377
| SPS1 | CH | Process and space heating production in industry sectors¦Gas¦Gas boiler | PJ/yr. | 28.6198 | 25.6455 | 28.2697 | 19.8601 | 12.1887 | 5.3347
| SPS1 | CH | Process and space heating production in industry sectors¦Gas¦Heat pump gas | PJ/yr. | 0 | 0 | 0.0037901 | 0.0028897 | 0.0037458 | 0.0020995
| SPS1 | CH | Process and space heating production in industry sectors¦Gas¦Biogas boiler | PJ/yr. | 0.31051 | 0.39252 | 2.1408 | 5.1359 | 5.1359 | 5.2009
| SPS1 | CH | Process and space heating production in industry sectors¦Coal | PJ/yr. | 2.3674 | 2.3075 | 0.0027289 | 0.00013422 | 0.00022373 | 6.1013e-05
| SPS1 | CH | Process and space heating production in industry sectors¦Coal¦Coal boiler | PJ/yr. | 2.3674 | 2.3075 | 0.0027289 | 0.00013422 | 0.00022373 | 6.1013e-05
| SPS1 | CH | Process and space heating production in industry sectors¦Heat | PJ/yr. | 11.7673 | 12.6354 | 12.4295 | 16.4378 | 19.2772 | 25.0302
| SPS1 | CH | Process and space heating production in industry sectors¦Heat¦On-site CHPs | PJ/yr. | 5.1851 | 5.5676 | 5.6343 | 8.6083 | 9.5518 | 13.8588
| SPS1 | CH | Process and space heating production in industry sectors¦Heat¦On-site CHPs¦Industrial CHPs oil | PJ/yr. | 1.1229 | 1.9722 | 0.031527 | 1.2373 | 0.0095402 | 0.00043246
| SPS1 | CH | Process and space heating production in industry sectors¦Heat¦On-site CHPs¦Industrial CHPs gas | PJ/yr. | 0.92725 | 0.096973 | 0.053651 | 0.038624 | 0.022852 | 0.00748
| SPS1 | CH | Process and space heating production in industry sectors¦Heat¦On-site CHPs¦Industrial CHPs gas (CCS) | PJ/yr. | 0 | 0 | 0 | 0 | 0.0044424 | 0.0043299
| SPS1 | CH | Process and space heating production in industry sectors¦Heat¦On-site CHPs¦Industrial CHPs fuel cells (gas reformer) | PJ/yr. | 0 | 0 | 0 | 9.9887e-05 | 0.00063187 | 9.1071e-05
| SPS1 | CH | Process and space heating production in industry sectors¦Heat¦On-site CHPs¦Industrial CHPs wastes | PJ/yr. | 2.3378 | 1.7692 | 2.395 | 2.105 | 0.25085 | 6.6761e-05
| SPS1 | CH | Process and space heating production in industry sectors¦Heat¦On-site CHPs¦Industrial CHPs wastes CCS | PJ/yr. | 0 | 0 | 0 | 0 | 1.1816 | 1.9105
| SPS1 | CH | Process and space heating production in industry sectors¦Heat¦On-site CHPs¦Industrial CHPs wood | PJ/yr. | 0.79701 | 1.7291 | 3.1541 | 5.227 | 7.4979 | 0.00032008
| SPS1 | CH | Process and space heating production in industry sectors¦Heat¦On-site CHPs¦Industrial CHPs wood (CCS) | PJ/yr. | 0 | 0 | 0 | 0 | 0.36391 | 11.8261
| SPS1 | CH | Process and space heating production in industry sectors¦Heat¦On-site CHPs¦Industrial CHPs fuel cells (hydrogen) | PJ/yr. | 0 | 0 | 0 | 0.0002236 | 0.22008 | 0.10947
| SPS1 | CH | Process and space heating production in industry sectors¦Heat¦District heating | PJ/yr. | 6.5823 | 7.0678 | 6.7952 | 7.8295 | 9.7254 | 11.1715
| SPS1 | CH | Process and space heating production in industry sectors¦Wood | PJ/yr. | 5.3111 | 6.2669 | 5.7597 | 8.0513 | 7.955 | 5.7276
| SPS1 | CH | Process and space heating production in industry sectors¦Wood¦Wood boiler | PJ/yr. | 5.3111 | 6.2669 | 5.7597 | 8.0513 | 7.955 | 5.7276
| SPS1 | CH | Process and space heating production in industry sectors¦Pellets | PJ/yr. | 0.46152 | 0.54458 | 0.54458 | 0.54458 | 0.54459 | 0.5446
| SPS1 | CH | Process and space heating production in industry sectors¦Pellets¦Pellet boiler | PJ/yr. | 0.46152 | 0.54458 | 0.54458 | 0.54458 | 0.54459 | 0.5446
| SPS1 | CH | Process and space heating production in industry sectors¦Wastes | PJ/yr. | 4.1174 | 4.2663 | 2.9612 | 2.9281 | 2.8804 | 0.00011869
| SPS1 | CH | Process and space heating production in industry sectors¦Wastes¦Wastes boiler | PJ/yr. | 4.1174 | 4.2663 | 2.9612 | 2.9281 | 2.8804 | 0.00011869
| SPS1 | CH | Process and space heating production in industry sectors¦Solar | PJ/yr. | 0.067628 | 0.085488 | 0.085493 | 0.085494 | 0.085494 | 0.085494
| SPS1 | CH | Process and space heating production in industry sectors¦Solar¦Solar thermal | PJ/yr. | 0.067628 | 0.085488 | 0.085493 | 0.085494 | 0.085494 | 0.085494
| SPS1 | CH | Process and space heating production in industry sectors¦Hydrogen | PJ/yr. | 0 | 0 | 0 | 0.00102 | 7.7071 | 12.5383
| SPS1 | CH | Process and space heating production in industry sectors¦Hydrogen¦Hydrogen boiler | PJ/yr. | 0 | 0 | 0 | 0.00102 | 7.7071 | 12.5383
| SPS1 | CH | Process and space heating production in industry sectors¦Energy savings | PJ/yr. | 0 | 4.8942 | 4.8942 | 5.0367 | 6.826 | 13.5736
| SPS1 | CH | Process and space heating production in industry sectors¦Energy savings¦Measures in electric specific uses | PJ/yr. | 0 | 0.91687 | 0.91687 | 0.9174 | 0.50947 | 1.0838
| SPS1 | CH | Process and space heating production in industry sectors¦Energy savings¦Measuers in process and space heating | PJ/yr. | 0 | 3.9773 | 3.9773 | 4.1193 | 6.3165 | 12.4898
| SPS1 | CH | Efficiency in industry sectors | % | - | - | - | - | - | -
| SPS1 | CH | Efficiency in industry sectors¦Electricity¦Electric boiler | % | 84.26% | 84.31% | 84.37% | 84.49% | 84.71% | 84.93%
| SPS1 | CH | Efficiency in industry sectors¦Electricity¦Heat pump electric | % | 308.1% | 310.6% | 314.2% | 320.4% | 332.7% | 344.9%
| SPS1 | CH | Efficiency in industry sectors¦Electricity¦Other electric processes | % | 100% | 100% | 100% | 100% | 100% | 96.27%
| SPS1 | CH | Efficiency in industry sectors¦Oil¦Light fuel boiler | % | 77.75% | 77.87% | 78.06% | 78.38% | 79% | 79.63%
| SPS1 | CH | Efficiency in industry sectors¦Oil¦Heavy fuel boiler | % | 67.61% | 67.9% | 68.34% | 69.07% | 70.54% | -
| SPS1 | CH | Efficiency in industry sectors¦Gas¦Gas boiler | % | 80.5% | 80.57% | 80.68% | 80.88% | 81.65% | 82.06%
| SPS1 | CH | Efficiency in industry sectors¦Gas¦Heat pump gas | % | 0% | 0% | - | - | - | -
| SPS1 | CH | Efficiency in industry sectors¦Gas¦Biogas boiler | % | 70.8% | 70.97% | 71.1% | 71.1% | 71.1% | 72%
| SPS1 | CH | Efficiency in industry sectors¦Coal¦Coal boiler | % | 66.5% | 66.6% | 66.75% | 67% | 67.5% | 68%
| SPS1 | CH | Efficiency in industry sectors¦Heat¦On-site CHPs¦Industrial CHPs oil | % | 120.8% | 95.18% | 93.91% | 93.83% | 94.26% | 94.98%
| SPS1 | CH | Efficiency in industry sectors¦Heat¦On-site CHPs¦Industrial CHPs gas | % | 120.8% | 95.18% | 93.91% | 93.83% | 94.26% | 94.98%
| SPS1 | CH | Efficiency in industry sectors¦Heat¦On-site CHPs¦Industrial CHPs gas (CCS) | % | - | - | - | - | 94.26% | 94.98%
| SPS1 | CH | Efficiency in industry sectors¦Heat¦On-site CHPs¦Industrial CHPs fuel cells (gas reformer) | % | - | - | - | 93.83% | 94.26% | 94.98%
| SPS1 | CH | Efficiency in industry sectors¦Heat¦On-site CHPs¦Industrial CHPs wastes | % | 120.8% | 95.18% | 93.91% | 93.83% | 94.26% | 94.98%
| SPS1 | CH | Efficiency in industry sectors¦Heat¦On-site CHPs¦Industrial CHPs wastes CCS | % | - | - | - | - | 94.26% | 94.98%
| SPS1 | CH | Efficiency in industry sectors¦Heat¦On-site CHPs¦Industrial CHPs wood | % | 120.8% | 95.18% | 93.91% | 93.83% | 94.26% | 94.98%
| SPS1 | CH | Efficiency in industry sectors¦Heat¦On-site CHPs¦Industrial CHPs wood (CCS) | % | - | - | - | - | 94.26% | 94.98%
| SPS1 | CH | Efficiency in industry sectors¦Heat¦On-site CHPs¦Industrial CHPs fuel cells (hydrogen) | % | - | - | - | 93.83% | 94.26% | 94.98%
| SPS1 | CH | Efficiency in industry sectors¦Heat¦District heating | % | 92.45% | 92.65% | 92.94% | 93.44% | 94.43% | 95%
| SPS1 | CH | Efficiency in industry sectors¦Wood¦Wood boiler | % | 59% | 59.07% | 59.17% | 59.33% | 59.67% | 60%
| SPS1 | CH | Efficiency in industry sectors¦Pellets¦Pellet boiler | % | 73.75% | 73.83% | 73.96% | 74.17% | 74.58% | 75%
| SPS1 | CH | Efficiency in industry sectors¦Wastes¦Wastes boiler | % | 52.8% | 52.8% | 52.8% | 52.8% | 52.8% | 54.4%
| SPS1 | CH | Efficiency in industry sectors¦Solar¦Solar thermal | % | 100% | 100% | 100% | 100% | 100% | 100%
| SPS1 | CH | Efficiency in industry sectors¦Hydrogen¦Hydrogen boiler | % | - | - | 0% | 9.427% | 80.15% | 80.99%
| SPS1 | CH | Fuel consumption in Services sectors | PJ/yr. | 140.1011 | 139.7867 | 142.5149 | 137.4453 | 126.6663 | 114.2895
| SPS1 | CH | Fuel consumption in Services sectors¦Electricity | PJ/yr. | 60.95 | 60.1272 | 65.3004 | 65.8813 | 66.3535 | 66.0062
| SPS1 | CH | Fuel consumption in Services sectors¦Electricity¦Electric boiler | PJ/yr. | 2.6236 | 9.5298e-05 | 2.5181 | 2.07 | 1.2984 | 0.69803
| SPS1 | CH | Fuel consumption in Services sectors¦Electricity¦Heat pump electric | PJ/yr. | 1.3316 | 1.4252 | 1.463 | 1.5298 | 1.6755 | 2.2841
| SPS1 | CH | Fuel consumption in Services sectors¦Electricity¦Other electric appliances | PJ/yr. | 56.9948 | 58.7019 | 61.3193 | 62.2816 | 63.3795 | 63.0241
| SPS1 | CH | Fuel consumption in Services sectors¦Oil¦Total | PJ/yr. | 30.2566 | 27.3539 | 26.2622 | 18.5548 | 6.1672 | 0.85206
| SPS1 | CH | Fuel consumption in Services sectors¦Oil¦Total¦Light fuel boiler | PJ/yr. | 30.2566 | 27.3539 | 26.2622 | 18.5548 | 6.1672 | 0.85206
| SPS1 | CH | Fuel consumption in Services sectors¦Oil¦Fossil liquids | PJ/yr. | 30.2566 | 27.3539 | 26.2621 | 18.5547 | 6.1669 | 0
| SPS1 | CH | Fuel consumption in Services sectors¦Oil¦Fossil liquids¦Light fuel oil | PJ/yr. | 30.2566 | 27.3539 | 26.2621 | 18.5547 | 6.1669 | 0
| SPS1 | CH | Fuel consumption in Services sectors¦Oil¦Fossil liquids¦Light fuel oil¦Light fuel oil boiler | PJ/yr. | 30.2566 | 27.3539 | 26.2621 | 18.5547 | 6.1669 | 0
| SPS1 | CH | Fuel consumption in Services sectors¦Oil¦Synthetic liquids | PJ/yr. | 0 | 0 | 7.112e-05 | 0.00010265 | 0.0002535 | 0.85206
| SPS1 | CH | Fuel consumption in Services sectors¦Oil¦Synthetic liquids¦Light fuel oil boiler | PJ/yr. | 0 | 0 | 7.112e-05 | 0.00010265 | 0.0002535 | 0.85206
| SPS1 | CH | Fuel consumption in Services sectors¦Gas¦Total | PJ/yr. | 26.951 | 28.287 | 27.4984 | 27.5277 | 27.8743 | 23.3647
| SPS1 | CH | Fuel consumption in Services sectors¦Gas¦Total¦Gas boiler | PJ/yr. | 25.5487 | 26.7498 | 25.9425 | 25.8168 | 23.9362 | 13.7834
| SPS1 | CH | Fuel consumption in Services sectors¦Gas¦Total¦Heat pump gas | PJ/yr. | 0 | 0 | 0.00037131 | 0.00026134 | 0.0023007 | 0.00082294
| SPS1 | CH | Fuel consumption in Services sectors¦Gas¦Total¦Biogas boiler | PJ/yr. | 1.4023 | 1.5372 | 1.5555 | 1.7106 | 3.9357 | 9.5805
| SPS1 | CH | Fuel consumption in Services sectors¦Gas¦Fossil gases | PJ/yr. | 25.2617 | 22.5824 | 25.9413 | 25.8167 | 23.9361 | 13.7832
| SPS1 | CH | Fuel consumption in Services sectors¦Gas¦Fossil gases¦Gas boiler | PJ/yr. | 25.2617 | 22.5824 | 25.9409 | 25.8164 | 23.9338 | 13.7823
| SPS1 | CH | Fuel consumption in Services sectors¦Gas¦Fossil gases¦Heat pump gas | PJ/yr. | 0 | 0 | 0.00037128 | 0.00026133 | 0.0023004 | 0.00082288
| SPS1 | CH | Fuel consumption in Services sectors¦Gas¦Synthetic gases | PJ/yr. | 1.6892 | 5.7046 | 1.5568 | 1.7107 | 3.9359 | 9.5807
| SPS1 | CH | Fuel consumption in Services sectors¦Gas¦Synthetic gases¦Gas boiler | PJ/yr. | 0.28696 | 4.1674 | 0.0012894 | 8.8941e-05 | 0.00012476 | 0.00021878
| SPS1 | CH | Fuel consumption in Services sectors¦Gas¦Synthetic gases¦Heat pump gas | PJ/yr. | 0 | 0 | 1.8455e-08 | 9.0033e-10 | 1.1992e-08 | 1.3062e-08
| SPS1 | CH | Fuel consumption in Services sectors¦Gas¦Synthetic gases¦Biogas boiler | PJ/yr. | 1.4023 | 1.5372 | 1.5555 | 1.7106 | 3.9357 | 9.5805
| SPS1 | CH | Fuel consumption in Services sectors¦Heat | PJ/yr. | 7.7269 | 8.3697 | 8.4384 | 11.9834 | 11.634 | 10.1317
| SPS1 | CH | Fuel consumption in Services sectors¦Heat¦On-site CHPs | PJ/yr. | 2.1169 | 2.293 | 2.2415 | 3.8289 | 3.4795 | 1.8354
| SPS1 | CH | Fuel consumption in Services sectors¦Heat¦On-site CHPs¦Services sectors CHPs (bio)gas | PJ/yr. | 1.4243 | 1.5428 | 1.5862 | 1.3237 | 0.84476 | 1.8277
| SPS1 | CH | Fuel consumption in Services sectors¦Heat¦On-site CHPs¦Services sectors CHPs gas | PJ/yr. | 0.69258 | 0.75021 | 0.65528 | 2.5041 | 2.6327 | 0.0070943
| SPS1 | CH | Fuel consumption in Services sectors¦Heat¦On-site CHPs¦Services sectors CHPs fuel cells (gas reformer) | PJ/yr. | 0 | 0 | 0 | 8.4127e-05 | 0.00037092 | 9.2829e-05
| SPS1 | CH | Fuel consumption in Services sectors¦Heat¦On-site CHPs¦Services sectors CHPs wood | PJ/yr. | 0 | 0 | 0 | 0.00091007 | 0.0012867 | 0.00021747
| SPS1 | CH | Fuel consumption in Services sectors¦Heat¦On-site CHPs¦Services sectors CHPs fuel cells (hydrogen) | PJ/yr. | 0 | 0 | 0 | 0.00016201 | 0.0003734 | 0.00026026
| SPS1 | CH | Fuel consumption in Services sectors¦Heat¦District heating | PJ/yr. | 5.61 | 6.0767 | 6.1969 | 8.1545 | 8.1545 | 8.2963
| SPS1 | CH | Fuel consumption in Services sectors¦Wood | PJ/yr. | 8.5744 | 9.369 | 8.5631 | 6.6533 | 3.1446 | 0.52194
| SPS1 | CH | Fuel consumption in Services sectors¦Wood¦Wood boiler | PJ/yr. | 8.5744 | 9.369 | 8.5631 | 6.6533 | 3.1446 | 0.52194
| SPS1 | CH | Fuel consumption in Services sectors¦Pellets | PJ/yr. | 2.0856 | 2.4001 | 2.3997 | 2.4725 | 2.5226 | 2.4178
| SPS1 | CH | Fuel consumption in Services sectors¦Pellets¦Pellet boiler | PJ/yr. | 2.0856 | 2.4001 | 2.3997 | 2.4725 | 2.5226 | 2.4178
| SPS1 | CH | Fuel consumption in Services sectors¦Solar | PJ/yr. | 0.62699 | 0.68733 | 0.68741 | 0.70057 | 4.5512 | 4.5512
| SPS1 | CH | Fuel consumption in Services sectors¦Solar¦Solar thermal | PJ/yr. | 0.62699 | 0.68733 | 0.68741 | 0.70057 | 4.5512 | 4.5512
| SPS1 | CH | Fuel consumption in Services sectors¦Hydrogen | PJ/yr. | 0 | 0 | 0.00051923 | 0.00028268 | 0.06258 | 0.048558
| SPS1 | CH | Fuel consumption in Services sectors¦Hydrogen¦From gas grid (mixed with methane) | PJ/yr. | 0 | 0 | 0 | 0 | 0 | 0
| SPS1 | CH | Fuel consumption in Services sectors¦Hydrogen¦From hydrogen grid | PJ/yr. | 0 | 0 | 0.00051923 | 0.00028268 | 0.06258 | 0.048558
| SPS1 | CH | Fuel consumption in Services sectors¦Hydrogen¦From hydrogen grid¦Hydrogen boiler | PJ/yr. | 0 | 0 | 0.00051923 | 0.00028268 | 0.06258 | 0.048558
| SPS1 | CH | Fuel consumption in Services sectors¦Ambient heat | PJ/yr. | 2.9296 | 3.1924 | 3.3649 | 3.6714 | 4.3564 | 6.3954
| SPS1 | CH | Fuel consumption in Services sectors¦Ambient heat¦Heat pump electric | PJ/yr. | 2.9296 | 3.1924 | 3.3649 | 3.6714 | 4.3564 | 6.3954
| SPS1 | CH | Fuel consumption in Services sectors¦Ambient heat¦Heat pump gas | PJ/yr. | 0 | 0 | 0.00036388 | 0.00027179 | 0.0026688 | 0.0010534
| SPS1 | CH | Space water and process heat production in Services sectors | PJ/yr. | 73.2383 | 78.6329 | 79.0618 | 77.7902 | 75.2489 | 71.1825
| SPS1 | CH | Space water and process heat production in Services sectors¦Electricity | PJ/yr. | 63.65 | 63.3196 | 68.4606 | 69.3975 | 70.6287 | 72.3667
| SPS1 | CH | Space water and process heat production in Services sectors¦Electricity¦Electric boiler | PJ/yr. | 2.394 | 8.7198e-05 | 2.3135 | 1.9147 | 1.2173 | 0.66313
| SPS1 | CH | Space water and process heat production in Services sectors¦Electricity¦Heat pump electric | PJ/yr. | 4.2612 | 4.6176 | 4.8278 | 5.2012 | 6.0319 | 8.6795
| SPS1 | CH | Space water and process heat production in Services sectors¦Electricity¦Other electric appliances | PJ/yr. | 56.9948 | 58.7019 | 61.3193 | 62.2816 | 63.3795 | 63.0241
| SPS1 | CH | Space water and process heat production in Services sectors¦Oil | PJ/yr. | 24.8431 | 22.5042 | 21.6701 | 15.3858 | 5.165 | 0.7136
| SPS1 | CH | Space water and process heat production in Services sectors¦Oil¦Light fuel boiler | PJ/yr. | 24.8431 | 22.5042 | 21.6701 | 15.3858 | 5.165 | 0.7136
| SPS1 | CH | Space water and process heat production in Services sectors¦Gas | PJ/yr. | 25.4128 | 26.6677 | 25.9202 | 25.9359 | 26.1574 | 21.4529
| SPS1 | CH | Space water and process heat production in Services sectors¦Gas¦Gas boiler | PJ/yr. | 24.1897 | 25.3269 | 24.5628 | 24.4434 | 22.7197 | 13.0949
| SPS1 | CH | Space water and process heat production in Services sectors¦Gas¦Heat pump gas | PJ/yr. | 0 | 0 | 0.00073519 | 0.00053313 | 0.0049695 | 0.0018763
| SPS1 | CH | Space water and process heat production in Services sectors¦Gas¦Biogas boiler | PJ/yr. | 1.2231 | 1.3408 | 1.3567 | 1.492 | 3.4328 | 8.3561
| SPS1 | CH | Space water and process heat production in Services sectors¦Heat | PJ/yr. | 7.6496 | 8.286 | 8.354 | 11.8635 | 11.5176 | 10.0304
| SPS1 | CH | Space water and process heat production in Services sectors¦Heat¦On-site CHPs | PJ/yr. | 2.0957 | 2.2701 | 2.2191 | 3.7906 | 3.4447 | 1.8171
| SPS1 | CH | Space water and process heat production in Services sectors¦Heat¦On-site CHPs¦Services sectors CHPs (bio)gas | PJ/yr. | 1.4101 | 1.5274 | 1.5703 | 1.3104 | 0.83632 | 1.8095
| SPS1 | CH | Space water and process heat production in Services sectors¦Heat¦On-site CHPs¦Services sectors CHPs gas | PJ/yr. | 0.68565 | 0.74271 | 0.64872 | 2.479 | 2.6063 | 0.0070233
| SPS1 | CH | Space water and process heat production in Services sectors¦Heat¦On-site CHPs¦Services sectors CHPs fuel cells (gas reformer) | PJ/yr. | 0 | 0 | 0 | 8.3286e-05 | 0.00036721 | 9.1901e-05
| SPS1 | CH | Space water and process heat production in Services sectors¦Heat¦On-site CHPs¦Services sectors CHPs wood | PJ/yr. | 0 | 0 | 0 | 0.00090097 | 0.0012738 | 0.0002153
| SPS1 | CH | Space water and process heat production in Services sectors¦Heat¦On-site CHPs¦Services sectors CHPs fuel cells (hydrogen) | PJ/yr. | 0 | 0 | 0 | 0.00016039 | 0.00036967 | 0.00025766
| SPS1 | CH | Space water and process heat production in Services sectors¦Heat¦District heating | PJ/yr. | 5.5539 | 6.0159 | 6.1349 | 8.0729 | 8.073 | 8.2134
| SPS1 | CH | Space water and process heat production in Services sectors¦Wood | PJ/yr. | 6.1735 | 6.7457 | 6.1654 | 4.7904 | 2.2641 | 0.3758
| SPS1 | CH | Space water and process heat production in Services sectors¦Wood¦Wood boiler | PJ/yr. | 6.1735 | 6.7457 | 6.1654 | 4.7904 | 2.2641 | 0.3758
| SPS1 | CH | Space water and process heat production in Services sectors¦Pellets | PJ/yr. | 1.8771 | 2.1601 | 2.1598 | 2.2253 | 2.2704 | 2.176
| SPS1 | CH | Space water and process heat production in Services sectors¦Pellets¦Pellet boiler | PJ/yr. | 1.8771 | 2.1601 | 2.1598 | 2.2253 | 2.2704 | 2.176
| SPS1 | CH | Space water and process heat production in Services sectors¦Solar | PJ/yr. | 0.62699 | 0.68733 | 0.68741 | 0.70057 | 4.5512 | 4.5512
| SPS1 | CH | Space water and process heat production in Services sectors¦Solar¦Solar thermal | PJ/yr. | 0.62699 | 0.68733 | 0.68741 | 0.70057 | 4.5512 | 4.5512
| SPS1 | CH | Space water and process heat production in Services sectors¦Hydrogen | PJ/yr. | 0 | 0 | 0 | 0.00020415 | 0.00045763 | 0.00046459
| SPS1 | CH | Space water and process heat production in Services sectors¦Hydrogen¦Hydrogen boiler | PJ/yr. | 0 | 0 | 0 | 0.00020415 | 0.00045763 | 0.00046459
| SPS1 | CH | Space water and process heat production in Services sectors¦Energy savings | PJ/yr. | 0 | 6.9642 | 6.9636 | 9.7726 | 16.0736 | 22.5394
| SPS1 | CH | Efficiency in Services sectors | % | - | - | - | - | - | -
| SPS1 | CH | Efficiency in Services sectors¦Electricity¦Electric boiler | % | 91.25% | 91.5% | 91.88% | 92.5% | 93.75% | 95%
| SPS1 | CH | Efficiency in Services sectors¦Electricity¦Heat pump electric | % | 320% | 324% | 330% | 340% | 360% | 380%
| SPS1 | CH | Efficiency in Services sectors¦Electricity¦Other electric appliances | % | 100% | 100% | 100% | 100% | 100% | 100%
| SPS1 | CH | Efficiency in Services sectors¦Oil¦Total¦Light fuel boiler | % | 82.11% | 82.27% | 82.51% | 82.92% | 83.75% | 83.75%
| SPS1 | CH | Efficiency in Services sectors¦Gas¦Total¦Gas boiler | % | 94.68% | 94.68% | 94.68% | 94.68% | 94.92% | 95.01%
| SPS1 | CH | Efficiency in Services sectors¦Gas¦Total¦Heat pump gas | % | - | - | 198% | 204% | 216% | 228%
| SPS1 | CH | Efficiency in Services sectors¦Gas¦Total¦Biogas boiler | % | 87.22% | 87.22% | 87.22% | 87.22% | 87.22% | 87.22%
| SPS1 | CH | Efficiency in Services sectors¦Heat¦On-site CHPs¦Services sectors CHPs (bio)gas | % | 99% | 99% | 99% | 99% | 99% | 99%
| SPS1 | CH | Efficiency in Services sectors¦Heat¦On-site CHPs¦Services sectors CHPs gas | % | 99% | 99% | 99% | 99% | 99% | 99%
| SPS1 | CH | Efficiency in Services sectors¦Heat¦On-site CHPs¦Services sectors CHPs fuel cells (gas reformer) | % | - | - | - | 99% | 99% | 99%
| SPS1 | CH | Efficiency in Services sectors¦Heat¦On-site CHPs¦Services sectors CHPs wood | % | - | - | - | 99% | 99% | 99%
| SPS1 | CH | Efficiency in Services sectors¦Heat¦On-site CHPs¦Services sectors CHPs fuel cells (hydrogen) | % | - | - | - | 99% | 99% | 99%
| SPS1 | CH | Efficiency in Services sectors¦Heat¦District heating | % | 99% | 99% | 99% | 99% | 99% | 99%
| SPS1 | CH | Efficiency in Services sectors¦Wood¦Wood boiler | % | 72% | 72% | 72% | 72% | 72% | 72%
| SPS1 | CH | Efficiency in Services sectors¦Pellets¦Pellet boiler | % | 90% | 90% | 90% | 90% | 90% | 90%
| SPS1 | CH | Efficiency in Services sectors¦Solar¦Solar thermal | % | 100% | 100% | 100% | 100% | 100% | 100%
| SPS1 | CH | Efficiency in Services sectors¦Hydrogen¦Hydrogen boiler | % | - | - | 0% | 72.22% | 0.7313% | 0.9568%
| SPS1 | CH | Fuel consumption in Residential sector | PJ/yr. | 217.1003 | 216.4279 | 215.1798 | 211.1637 | 192.3721 | 177.6984
| SPS1 | CH | Fuel consumption in Residential sector¦Electricity | PJ/yr. | 69.47 | 69.6739 | 73.2196 | 67.3516 | 63.1738 | 69.4247
| SPS1 | CH | Fuel consumption in Residential sector¦Electricity¦Space heating | PJ/yr. | 15.3332 | 14.7612 | 16.7096 | 13.0682 | 11.1273 | 17.9482
| SPS1 | CH | Fuel consumption in Residential sector¦Electricity¦Space heating¦Electric boiler | PJ/yr. | 9.3768 | 7.7828 | 9.2695 | 5.0225 | 1.7211 | 0.55412
| SPS1 | CH | Fuel consumption in Residential sector¦Electricity¦Space heating¦Heat pump electric | PJ/yr. | 5.9564 | 6.9784 | 7.4401 | 8.0457 | 9.4062 | 17.3941
| SPS1 | CH | Fuel consumption in Residential sector¦Electricity¦Water heating | PJ/yr. | 9.5599 | 10.0853 | 11.8765 | 9.4451 | 6.9946 | 6.5444
| SPS1 | CH | Fuel consumption in Residential sector¦Electricity¦Water heating¦Electric boiler | PJ/yr. | 8.411 | 8.7989 | 8.6823 | 4.5581 | 1.5427 | 0.49062
| SPS1 | CH | Fuel consumption in Residential sector¦Electricity¦Water heating¦Heat pump electric | PJ/yr. | 1.1489 | 1.2864 | 3.1943 | 4.8869 | 5.4519 | 6.0538
| SPS1 | CH | Fuel consumption in Residential sector¦Electricity¦Other appliances | PJ/yr. | 44.5769 | 44.8273 | 44.6335 | 44.8383 | 45.0519 | 44.9321
| SPS1 | CH | Fuel consumption in Residential sector¦Oil¦Total | PJ/yr. | 60.2318 | 51.32 | 43.9073 | 42.2858 | 25.4441 | 0.00072406
| SPS1 | CH | Fuel consumption in Residential sector¦Oil¦Fossil liquids | PJ/yr. | 60.2318 | 51.32 | 43.9072 | 42.2857 | 25.4438 | 0
| SPS1 | CH | Fuel consumption in Residential sector¦Oil¦Synthetic liquids | PJ/yr. | 0 | 0 | 7.0953e-05 | 9.9775e-05 | 0.00025031 | 0.00072406
| SPS1 | CH | Fuel consumption in Residential sector¦Oil¦Total¦Space heating | PJ/yr. | 50.3714 | 42.9216 | 43.9035 | 42.2851 | 25.4437 | 0.00064092
| SPS1 | CH | Fuel consumption in Residential sector¦Oil¦Total¦Space heating¦Light fuel boiler | PJ/yr. | 50.3714 | 42.9216 | 43.9035 | 42.2851 | 25.4437 | 0.00064092
| SPS1 | CH | Fuel consumption in Residential sector¦Oil¦Fossil liquids¦Space heating | PJ/yr. | 50.3714 | 42.9216 | 43.9035 | 42.285 | 25.4435 | 0
| SPS1 | CH | Fuel consumption in Residential sector¦Oil¦Fossil liquids¦Space heating¦Light fuel boiler | PJ/yr. | 50.3714 | 42.9216 | 43.9035 | 42.285 | 25.4435 | 0
| SPS1 | CH | Fuel consumption in Residential sector¦Oil¦Synthetic liquids¦Space heating | PJ/yr. | 0 | 0 | 7.0947e-05 | 9.9774e-05 | 0.0002503 | 0.00064092
| SPS1 | CH | Fuel consumption in Residential sector¦Oil¦Synthetic liquids¦Space heating¦Light fuel boiler | PJ/yr. | 0 | 0 | 7.0947e-05 | 9.9774e-05 | 0.0002503 | 0.00064092
| SPS1 | CH | Fuel consumption in Residential sector¦Oil¦Total¦Water heating | PJ/yr. | 9.8604 | 8.3985 | 0.0037496 | 0.0006271 | 0.00032598 | 8.3148e-05
| SPS1 | CH | Fuel consumption in Residential sector¦Oil¦Total¦Water heating¦Light fuel boiler | PJ/yr. | 9.8604 | 8.3985 | 0.0037496 | 0.0006271 | 0.00032598 | 8.3148e-05
| SPS1 | CH | Fuel consumption in Residential sector¦Oil¦Fossil liquids¦Water heating¦Light fuel boiler | PJ/yr. | 9.8604 | 8.3985 | 0.0037496 | 0.0006271 | 0.00032597 | 0
| SPS1 | CH | Fuel consumption in Residential sector¦Oil¦Synthetic liquids¦Water heating¦Light fuel boiler | PJ/yr. | 0 | 0 | 6.0592e-09 | 1.4797e-09 | 3.2068e-09 | 8.3148e-05
| SPS1 | CH | Fuel consumption in Residential sector¦Gas¦Total | PJ/yr. | 47.0019 | 48.2643 | 47.7609 | 45.3693 | 38.3559 | 20.8013
| SPS1 | CH | Fuel consumption in Residential sector¦Gas¦Fossil gases | PJ/yr. | 46.6922 | 48.264 | 47.7606 | 45.3691 | 38.3556 | 20.801
| SPS1 | CH | Fuel consumption in Residential sector¦Gas¦Synthetic gases | PJ/yr. | 0.30971 | 0.00028843 | 0.00028844 | 0.00028367 | 0.00027354 | 0.00026443
| SPS1 | CH | Fuel consumption in Residential sector¦Gas¦Total¦Space heating | PJ/yr. | 38.4946 | 41.2389 | 39.3663 | 39.1841 | 33.3176 | 18.1199
| SPS1 | CH | Fuel consumption in Residential sector¦Gas¦Total¦Space heating¦Gas boiler | PJ/yr. | 38.4946 | 41.2389 | 39.3645 | 39.1824 | 33.3147 | 18.1186
| SPS1 | CH | Fuel consumption in Residential sector¦Gas¦Total¦Space heating¦Heat pump gas | PJ/yr. | 0 | 0 | 0.0017441 | 0.0017372 | 0.0028932 | 0.0013398
| SPS1 | CH | Fuel consumption in Residential sector¦Gas¦Fossil gases¦Space heating | PJ/yr. | 38.241 | 41.2387 | 39.366 | 39.1839 | 33.3173 | 18.1197
| SPS1 | CH | Fuel consumption in Residential sector¦Gas¦Fossil gases¦Space heating¦Gas boiler | PJ/yr. | 38.241 | 41.2387 | 39.3643 | 39.1822 | 33.3144 | 18.1184
| SPS1 | CH | Fuel consumption in Residential sector¦Gas¦Fossil gases¦Space heating¦Heat pump gas | PJ/yr. | 0 | 0 | 0.0017441 | 0.0017372 | 0.0028932 | 0.0013398
| SPS1 | CH | Fuel consumption in Residential sector¦Gas¦Synthetic gases¦Space heating | PJ/yr. | 0.25365 | 0.00024644 | 0.00023774 | 0.000245 | 0.00023761 | 0.00023035
| SPS1 | CH | Fuel consumption in Residential sector¦Gas¦Synthetic gases¦Space heating¦Gas boiler | PJ/yr. | 0.25365 | 0.00024644 | 0.00023773 | 0.00024499 | 0.00023759 | 0.00023033
| SPS1 | CH | Fuel consumption in Residential sector¦Gas¦Synthetic gases¦Space heating¦Heat pump gas | PJ/yr. | 0 | 0 | 1.0533e-08 | 1.0862e-08 | 2.0633e-08 | 1.7032e-08
| SPS1 | CH | Fuel consumption in Residential sector¦Gas¦Total¦Water heating | PJ/yr. | 8.5073 | 7.0254 | 8.3946 | 6.1852 | 5.0383 | 2.6813
| SPS1 | CH | Fuel consumption in Residential sector¦Gas¦Total¦Water heating¦Gas boiler | PJ/yr. | 8.5073 | 7.0254 | 8.3942 | 6.1847 | 5.0373 | 2.681
| SPS1 | CH | Fuel consumption in Residential sector¦Gas¦Total¦Water heating¦Heat pump gas | PJ/yr. | 0 | 0 | 0.00041198 | 0.00047151 | 0.00098066 | 0.0003479
| SPS1 | CH | Fuel consumption in Residential sector¦Gas¦Fossil gases¦Water heating | PJ/yr. | 8.4512 | 7.0253 | 8.3946 | 6.1851 | 5.0383 | 2.6813
| SPS1 | CH | Fuel consumption in Residential sector¦Gas¦Fossil gases¦Water heating¦Gas boiler | PJ/yr. | 8.4512 | 7.0253 | 8.3942 | 6.1847 | 5.0373 | 2.681
| SPS1 | CH | Fuel consumption in Residential sector¦Gas¦Fossil gases¦Water heating¦Heat pump gas | PJ/yr. | 0 | 0 | 0.00041197 | 0.00047151 | 0.00098065 | 0.00034789
| SPS1 | CH | Fuel consumption in Residential sector¦Gas¦Synthetic gases¦Water heating | PJ/yr. | 0.056056 | 4.1984e-05 | 5.0697e-05 | 3.8673e-05 | 3.5931e-05 | 3.4086e-05
| SPS1 | CH | Fuel consumption in Residential sector¦Gas¦Synthetic gases¦Water heating¦Gas boiler | PJ/yr. | 0.056056 | 4.1984e-05 | 5.0694e-05 | 3.867e-05 | 3.5924e-05 | 3.4082e-05
| SPS1 | CH | Fuel consumption in Residential sector¦Gas¦Synthetic gases¦Water heating¦Heat pump gas | PJ/yr. | 0 | 0 | 2.488e-09 | 2.9481e-09 | 6.9936e-09 | 4.4226e-09
| SPS1 | CH | Fuel consumption in Residential sector¦Coal | PJ/yr. | 0.1 | 0.1 | 0.00071361 | 0.00036204 | 0 | 0
| SPS1 | CH | Fuel consumption in Residential sector¦Coal¦Space heating | PJ/yr. | 0.1 | 0.1 | 0.00071361 | 0.00036204 | 0 | 0
| SPS1 | CH | Fuel consumption in Residential sector¦Coal¦Space heating¦Coal boiler | PJ/yr. | 0.1 | 0.1 | 0.00071361 | 0.00036204 | 0 | 0
| SPS1 | CH | Fuel consumption in Residential sector¦Coal¦Water heating | PJ/yr. | 0 | 0 | 0 | 0 | 0 | 0
| SPS1 | CH | Fuel consumption in Residential sector¦Coal¦Water heating¦Coal boiler | PJ/yr. | 0 | 0 | 0 | 0 | 0 | 0
| SPS1 | CH | Fuel consumption in Residential sector¦Wood | PJ/yr. | 13.723 | 12.5582 | 10.6816 | 10.0183 | 8.4117 | 3.6173
| SPS1 | CH | Fuel consumption in Residential sector¦Wood¦Space heating | PJ/yr. | 12.682 | 11.3637 | 10.0909 | 9.4643 | 7.9466 | 3.4173
| SPS1 | CH | Fuel consumption in Residential sector¦Wood¦Space heating¦Wood boiler | PJ/yr. | 12.682 | 11.3637 | 10.0909 | 9.4643 | 7.9466 | 3.4173
| SPS1 | CH | Fuel consumption in Residential sector¦Wood¦Water heating | PJ/yr. | 1.0409 | 1.1945 | 0.59066 | 0.55398 | 0.46515 | 0.20003
| SPS1 | CH | Fuel consumption in Residential sector¦Wood¦Water heating¦Wood boiler | PJ/yr. | 1.0409 | 1.1945 | 0.59066 | 0.55398 | 0.46515 | 0.20003
| SPS1 | CH | Fuel consumption in Residential sector¦Pellets | PJ/yr. | 3.2682 | 3.832 | 3.7306 | 3.8837 | 4.262 | 4.488
| SPS1 | CH | Fuel consumption in Residential sector¦Pellets¦Space heating | PJ/yr. | 2.9965 | 3.5202 | 3.5243 | 3.6689 | 4.0263 | 4.2398
| SPS1 | CH | Fuel consumption in Residential sector¦Pellets¦Space heating¦Pellets boiler | PJ/yr. | 2.9965 | 3.5202 | 3.5243 | 3.6689 | 4.0263 | 4.2398
| SPS1 | CH | Fuel consumption in Residential sector¦Pellets¦Water heating | PJ/yr. | 0.27167 | 0.31174 | 0.20629 | 0.21476 | 0.23568 | 0.24817
| SPS1 | CH | Fuel consumption in Residential sector¦Pellets¦Water heating¦Pellets boiler | PJ/yr. | 0.27167 | 0.31174 | 0.20629 | 0.21476 | 0.23568 | 0.24817
| SPS1 | CH | Fuel consumption in Residential sector¦Solar | PJ/yr. | 2.5068 | 2.928 | 2.9285 | 2.9286 | 5.4709 | 5.4708
| SPS1 | CH | Fuel consumption in Residential sector¦Solar¦Space heating | PJ/yr. | 0.78534 | 0.94127 | 0.94183 | 0.94191 | 2.4072 | 2.4072
| SPS1 | CH | Fuel consumption in Residential sector¦Solar¦Space heating¦Solar thermal | PJ/yr. | 0.78534 | 0.94127 | 0.94183 | 0.94191 | 2.4072 | 2.4072
| SPS1 | CH | Fuel consumption in Residential sector¦Solar¦Water heating | PJ/yr. | 1.7215 | 1.9867 | 1.9867 | 1.9867 | 3.0637 | 3.0637
| SPS1 | CH | Fuel consumption in Residential sector¦Solar¦Water heating¦Solar thermal | PJ/yr. | 1.7215 | 1.9867 | 1.9867 | 1.9867 | 3.0637 | 3.0637
| SPS1 | CH | Fuel consumption in Residential sector¦Hydrogen | PJ/yr. | 0 | 0 | 0.00064474 | 7.9801e-05 | 0.088125 | 0.071699
| SPS1 | CH | Fuel consumption in Residential sector¦Hydrogen¦From gas grid (mixed with methane) | PJ/yr. | 0 | 0 | 0.00064474 | 7.9801e-05 | 0.088125 | 0.071699
| SPS1 | CH | Fuel consumption in Residential sector¦Hydrogen¦From hydrogen grid | PJ/yr. | 0 | 0 | 0 | 0 | 0 | 0
| SPS1 | CH | Fuel consumption in Residential sector¦Hydrogen¦From hydrogen grid¦Space heating | PJ/yr. | 0 | 0 | 0 | 0 | 0 | 0
| SPS1 | CH | Fuel consumption in Residential sector¦Hydrogen¦From hydrogen grid¦Space heating¦Hydrogen boiler | PJ/yr. | 0 | 0 | 0 | 0 | 0 | 0
| SPS1 | CH | Fuel consumption in Residential sector¦Hydrogen¦From hydrogen grid¦Water heating | PJ/yr. | 0 | 0 | 0 | 0 | 0 | 0
| SPS1 | CH | Fuel consumption in Residential sector¦Hydrogen¦From hydrogen grid¦Water heating¦Hydrogen boiler | PJ/yr. | 0 | 0 | 0 | 0 | 0 | 0
| SPS1 | CH | Fuel consumption in Residential sector¦Heat | PJ/yr. | 5.6036 | 9.6779 | 9.7263 | 10.4369 | 10.8063 | 10.5449
| SPS1 | CH | Fuel consumption in Residential sector¦Heat¦On-site CHPs | PJ/yr. | 0.13692 | 0.012218 | 0.042069 | 0.5473 | 1.5124 | 1.4509
| SPS1 | CH | Fuel consumption in Residential sector¦Heat¦On-site CHPs¦Residential sector CHPs gas | PJ/yr. | 0.13691 | 0.012198 | 0.042048 | 0.54298 | 1.5044 | 1.4485
| SPS1 | CH | Fuel consumption in Residential sector¦Heat¦On-site CHPs¦Residential sector CHPs fuel cells (gas reformer) | PJ/yr. | 0 | 0 | 0 | 0 | 0 | 0
| SPS1 | CH | Fuel consumption in Residential sector¦Heat¦On-site CHPs¦Residential sector CHPs wood | PJ/yr. | 1.5281e-05 | 2.009e-05 | 2.087e-05 | 0.0043179 | 0.0080175 | 0.0024094
| SPS1 | CH | Fuel consumption in Residential sector¦Heat¦District heating | PJ/yr. | 5.4667 | 9.6657 | 9.6842 | 9.8896 | 9.2938 | 9.094
| SPS1 | CH | Fuel consumption in Residential sector¦Ambient heat | PJ/yr. | 15.195 | 18.0737 | 23.2237 | 28.889 | 36.3593 | 63.279
| SPS1 | CH | Fuel consumption in Residential sector¦Ambient heat¦Space heating | PJ/yr. | 13.104 | 15.7247 | 17.3619 | 19.8479 | 25.4002 | 50.4446
| SPS1 | CH | Fuel consumption in Residential sector¦Ambient heat¦Space heating¦Heat pump electric | PJ/yr. | 13.104 | 15.7247 | 17.3602 | 19.846 | 25.3966 | 50.4428
| SPS1 | CH | Fuel consumption in Residential sector¦Ambient heat¦Space heating¦Heat pump gas | PJ/yr. | 0 | 0 | 0.0017441 | 0.0018762 | 0.0035297 | 0.0017953
| SPS1 | CH | Fuel consumption in Residential sector¦Ambient heat¦Water heating | PJ/yr. | 2.091 | 2.349 | 5.8618 | 9.0411 | 10.9591 | 12.8343
| SPS1 | CH | Fuel consumption in Residential sector¦Ambient heat¦Water heating¦Heat pump electric | PJ/yr. | 2.091 | 2.349 | 5.8615 | 9.0408 | 10.9584 | 12.834
| SPS1 | CH | Fuel consumption in Residential sector¦Ambient heat¦Water heating¦Heat pump gas | PJ/yr. | 0 | 0 | 0.0002888 | 0.00033477 | 0.00079041 | 0.00030337
| SPS1 | CH | Space and water heat production in Residential sector | PJ/yr. | 156.6341 | 162.4593 | 164.2891 | 164.2766 | 165.3879 | 163.1273
| SPS1 | CH | Space and water heat production in Residential sector¦Space heating | PJ/yr. | 129.6558 | 136.3144 | 138.163 | 138.0653 | 138.7021 | 136.8213
| SPS1 | CH | Space and water heat production in Residential sector¦Space heating¦Electricty | PJ/yr. | 27.9683 | 30.0968 | 33.6063 | 32.6631 | 36.4379 | 68.3633
| SPS1 | CH | Space and water heat production in Residential sector¦Space heating¦Electricty¦Electric boiler | PJ/yr. | 8.908 | 7.3937 | 8.8061 | 4.7714 | 1.6351 | 0.52641
| SPS1 | CH | Space and water heat production in Residential sector¦Space heating¦Electricty¦Heat pump electric | PJ/yr. | 19.0603 | 22.7031 | 24.8003 | 27.8917 | 34.8028 | 67.8369
| SPS1 | CH | Space and water heat production in Residential sector¦Space heating¦Oil | PJ/yr. | 45.1244 | 38.4506 | 39.3303 | 37.8804 | 22.7934 | 0.00057415
| SPS1 | CH | Space and water heat production in Residential sector¦Space heating¦Oil¦Light fuel oil boiler | PJ/yr. | 45.1244 | 38.4506 | 39.3303 | 37.8804 | 22.7934 | 0.00057415
| SPS1 | CH | Space and water heat production in Residential sector¦Space heating¦Gas | PJ/yr. | 36.5699 | 39.177 | 37.3998 | 37.2269 | 31.6554 | 17.2158
| SPS1 | CH | Space and water heat production in Residential sector¦Space heating¦Gas¦Gas boiler | PJ/yr. | 36.5699 | 39.177 | 37.3963 | 37.2233 | 31.6489 | 17.2127
| SPS1 | CH | Space and water heat production in Residential sector¦Space heating¦Gas¦Heat pump gas | PJ/yr. | 0 | 0 | 0.0034881 | 0.0036134 | 0.0064229 | 0.0031351
| SPS1 | CH | Space and water heat production in Residential sector¦Space heating¦Coal | PJ/yr. | 0.072001 | 0.072001 | 0.0005138 | 0.00026067 | 0 | 0
| SPS1 | CH | Space and water heat production in Residential sector¦Space heating¦Coal¦Coal boiler | PJ/yr. | 0.072001 | 0.072001 | 0.0005138 | 0.00026067 | 0 | 0
| SPS1 | CH | Space and water heat production in Residential sector¦Space heating¦Heat | PJ/yr. | 3.8542 | 7.7045 | 7.8745 | 8.4597 | 8.7792 | 8.567
| SPS1 | CH | Space and water heat production in Residential sector¦Space heating¦Heat¦On-site CHPs | PJ/yr. | 0.073379 | 0.011501 | 0.034132 | 0.52505 | 1.3712 | 1.3712
| SPS1 | CH | Space and water heat production in Residential sector¦Space heating¦Heat¦On-site CHPs¦Residential sector CHPs gas | PJ/yr. | 0.073371 | 0.011482 | 0.034115 | 0.52091 | 1.3639 | 1.3689
| SPS1 | CH | Space and water heat production in Residential sector¦Space heating¦Heat¦On-site CHPs¦Residential sector CHPs fuel cells (gas reformer) | PJ/yr. | 0 | 0 | 0 | 0 | 0 | 0
| SPS1 | CH | Space and water heat production in Residential sector¦Space heating¦Heat¦On-site CHPs¦Residential sector CHPs wood | PJ/yr. | 8.1893e-06 | 1.8911e-05 | 1.6933e-05 | 0.0041424 | 0.0072689 | 0.002277
| SPS1 | CH | Space and water heat production in Residential sector¦Space heating¦Heat¦District heating | PJ/yr. | 3.7809 | 7.693 | 7.8404 | 7.9347 | 7.408 | 7.1958
| SPS1 | CH | Space and water heat production in Residential sector¦Space heating¦Wood | PJ/yr. | 9.1311 | 8.1819 | 7.2654 | 6.8143 | 5.7216 | 2.4604
| SPS1 | CH | Space and water heat production in Residential sector¦Space heating¦Wood¦Wood boiler | PJ/yr. | 9.1311 | 8.1819 | 7.2654 | 6.8143 | 5.7216 | 2.4604
| SPS1 | CH | Space and water heat production in Residential sector¦Space heating¦Pellets | PJ/yr. | 2.6969 | 3.1682 | 3.1718 | 3.302 | 3.6237 | 3.8158
| SPS1 | CH | Space and water heat production in Residential sector¦Space heating¦Pellets¦Pellets boiler | PJ/yr. | 2.6969 | 3.1682 | 3.1718 | 3.302 | 3.6237 | 3.8158
| SPS1 | CH | Space and water heat production in Residential sector¦Space heating¦Solar | PJ/yr. | 0.78534 | 0.94127 | 0.94183 | 0.94191 | 2.4072 | 2.4072
| SPS1 | CH | Space and water heat production in Residential sector¦Space heating¦Solar¦Solar thermal | PJ/yr. | 0.78534 | 0.94127 | 0.94183 | 0.94191 | 2.4072 | 2.4072
| SPS1 | CH | Space and water heat production in Residential sector¦Space heating¦Hydrogen | PJ/yr. | 0 | 0 | 0 | 0 | 0 | 0
| SPS1 | CH | Space and water heat production in Residential sector¦Space heating¦Hydrogen¦Hydrogen boiler | PJ/yr. | 0 | 0 | 0 | 0 | 0 | 0
| SPS1 | CH | Space and water heat production in Residential sector¦Space heating¦Energy savings | PJ/yr. | 3.4536 | 8.5223 | 8.5725 | 10.7766 | 27.2838 | 33.9912
| SPS1 | CH | Space and water heat production in Residential sector¦Water heating | PJ/yr. | 26.9783 | 26.1449 | 26.1261 | 26.2113 | 26.6859 | 26.306
| SPS1 | CH | Space and water heat production in Residential sector¦Water heating¦Electricty | PJ/yr. | 9.8846 | 10.6042 | 15.9581 | 17.5742 | 17.6599 | 19.2901
| SPS1 | CH | Space and water heat production in Residential sector¦Water heating¦Electricty¦Electric boiler | PJ/yr. | 6.6447 | 6.9687 | 6.9024 | 3.6465 | 1.2496 | 0.40231
| SPS1 | CH | Space and water heat production in Residential sector¦Water heating¦Electricty¦Heat pump electric | PJ/yr. | 3.2399 | 3.6355 | 9.0557 | 13.9277 | 16.4103 | 18.8878
| SPS1 | CH | Space and water heat production in Residential sector¦Water heating¦Oil | PJ/yr. | 6.9845 | 6.0014 | 0.0027145 | 0.00046379 | 0.00024618 | 6.2794e-05
| SPS1 | CH | Space and water heat production in Residential sector¦Water heating¦Oil¦Light fuel oil boiler | PJ/yr. | 6.9845 | 6.0014 | 0.0027145 | 0.00046379 | 0.00024618 | 6.2794e-05
| SPS1 | CH | Space and water heat production in Residential sector¦Water heating¦Gas | PJ/yr. | 6.3804 | 5.2971 | 6.3808 | 4.7631 | 4.0509 | 2.2028
| SPS1 | CH | Space and water heat production in Residential sector¦Water heating¦Gas¦Gas boiler | PJ/yr. | 6.3804 | 5.2971 | 6.3801 | 4.7623 | 4.0491 | 2.2022
| SPS1 | CH | Space and water heat production in Residential sector¦Water heating¦Gas¦Heat pump gas | PJ/yr. | 0 | 0 | 0.00070077 | 0.00080628 | 0.0017711 | 0.00065126
| SPS1 | CH | Space and water heat production in Residential sector¦Water heating¦Coal | PJ/yr. | 0 | 0 | 0 | 0 | 0 | 0
| SPS1 | CH | Space and water heat production in Residential sector¦Water heating¦Coal¦Coal boiler | PJ/yr. | 0 | 0 | 0 | 0 | 0 | 0
| SPS1 | CH | Space and water heat production in Residential sector¦Water heating¦Heat | PJ/yr. | 1.317 | 1.4634 | 1.3735 | 1.4756 | 1.5313 | 1.4942
| SPS1 | CH | Space and water heat production in Residential sector¦Water heating¦Heat¦On-site CHPs | PJ/yr. | 0.025075 | 0.0021845 | 0.0059534 | 0.091581 | 0.23917 | 0.23915
| SPS1 | CH | Space and water heat production in Residential sector¦Water heating¦Heat¦On-site CHPs¦Residential sector CHPs gas | PJ/yr. | 0.025072 | 0.0021809 | 0.0059504 | 0.090859 | 0.2379 | 0.23876
| SPS1 | CH | Space and water heat production in Residential sector¦Water heating¦Heat¦On-site CHPs¦Residential sector CHPs fuel cells (gas reformer) | PJ/yr. | 0 | 0 | 0 | 0 | 0 | 0
| SPS1 | CH | Space and water heat production in Residential sector¦Water heating¦Heat¦On-site CHPs¦Residential sector CHPs wood | PJ/yr. | 2.7984e-06 | 3.5919e-06 | 2.9534e-06 | 0.00072253 | 0.0012679 | 0.00039713
| SPS1 | CH | Space and water heat production in Residential sector¦Water heating¦Heat¦District heating | PJ/yr. | 1.292 | 1.4612 | 1.3675 | 1.384 | 1.2921 | 1.255
| SPS1 | CH | Space and water heat production in Residential sector¦Water heating¦Wood | PJ/yr. | 0.52047 | 0.59724 | 0.29533 | 0.27699 | 0.23257 | 0.10002
| SPS1 | CH | Space and water heat production in Residential sector¦Water heating¦Wood¦Wood boiler | PJ/yr. | 0.52047 | 0.59724 | 0.29533 | 0.27699 | 0.23257 | 0.10002
| SPS1 | CH | Space and water heat production in Residential sector¦Water heating¦Pellets | PJ/yr. | 0.16979 | 0.19484 | 0.12893 | 0.13422 | 0.1473 | 0.15511
| SPS1 | CH | Space and water heat production in Residential sector¦Water heating¦Pellets¦Pellets boiler | PJ/yr. | 0.16979 | 0.19484 | 0.12893 | 0.13422 | 0.1473 | 0.15511
| SPS1 | CH | Space and water heat production in Residential sector¦Water heating¦Solar | PJ/yr. | 1.7215 | 1.9867 | 1.9867 | 1.9867 | 3.0637 | 3.0637
| SPS1 | CH | Space and water heat production in Residential sector¦Water heating¦Solar¦Solar thermal | PJ/yr. | 1.7215 | 1.9867 | 1.9867 | 1.9867 | 3.0637 | 3.0637
| SPS1 | CH | Space and water heat production in Residential sector¦Water heating¦Hydrogen | PJ/yr. | 0 | 0 | 0 | 0 | 0 | 0
| SPS1 | CH | Space and water heat production in Residential sector¦Water heating¦Hydrogen¦Hydrogen boiler | PJ/yr. | 0 | 0 | 0 | 0 | 0 | 0
| SPS1 | CH | Space and water heat production in Residential sector¦Water heating¦Energy savings | PJ/yr. | 0 | 0 | 0 | 0 | 0 | 0
| SPS1 | CH | Efficiency in Residential sector | % | - | - | - | - | - | -
| SPS1 | CH | Efficiency in Residential sector¦Space heating¦Electricty¦Electric boiler | % | 95% | 95% | 95% | 95% | 95% | 95%
| SPS1 | CH | Efficiency in Residential sector¦Space heating¦Electricty¦Heat pump electric | % | 320% | 325.3% | 333.3% | 346.7% | 370% | 390%
| SPS1 | CH | Efficiency in Residential sector¦Space heating¦Oil¦Light fuel oil boiler | % | 89.58% | 89.58% | 89.58% | 89.58% | 89.58% | 89.58%
| SPS1 | CH | Efficiency in Residential sector¦Space heating¦Gas¦Gas boiler | % | 95% | 95% | 95% | 95% | 95% | 95%
| SPS1 | CH | Efficiency in Residential sector¦Space heating¦Gas¦Heat pump gas | % | - | - | 200% | 208% | 222% | 234%
| SPS1 | CH | Efficiency in Residential sector¦Space heating¦Coal¦Coal boiler | % | 72% | 72% | 72% | 72% | - | -
| SPS1 | CH | Efficiency in Residential sector¦Space heating¦Heat¦On-site CHPs¦Residential sector CHPs gas | % | 99% | 99% | 99% | 99% | 99% | 99%
| SPS1 | CH | Efficiency in Residential sector¦Space heating¦Heat¦On-site CHPs¦Residential sector CHPs fuel cells (gas reformer) | % | 99% | 99% | 99% | 99% | 99% | 99%
| SPS1 | CH | Efficiency in Residential sector¦Space heating¦Heat¦On-site CHPs¦Residential sector CHPs wood | % | 99% | 99% | 99% | 99% | 99% | 99%
| SPS1 | CH | Efficiency in Residential sector¦Space heating¦Heat¦District heating | % | 99% | 99% | 99% | 99% | 99% | 99%
| SPS1 | CH | Efficiency in Residential sector¦Space heating¦Wood¦Wood boiler | % | 72% | 72% | 72% | 72% | 72% | 72%
| SPS1 | CH | Efficiency in Residential sector¦Space heating¦Pellets¦Pellets boiler | % | 90% | 90% | 90% | 90% | 90% | 90%
| SPS1 | CH | Efficiency in Residential sector¦Space heating¦Solar¦Solar thermal | % | 100% | 100% | 100% | 100% | 100% | 100%
| SPS1 | CH | Efficiency in Residential sector¦Space heating¦Hydrogen¦Hydrogen boiler | % | - | - | - | - | - | -
| SPS1 | CH | Efficiency in Residential sector¦Water heating¦Electricty¦Electric boiler | % | 79% | 79.2% | 79.5% | 80% | 81% | 82%
| SPS1 | CH | Efficiency in Residential sector¦Water heating¦Electricty¦Heat pump electric | % | 282% | 282.6% | 283.5% | 285% | 301% | 312%
| SPS1 | CH | Efficiency in Residential sector¦Water heating¦Oil¦Light fuel oil boiler | % | 70.83% | 71.46% | 72.4% | 73.96% | 75.52% | 75.52%
| SPS1 | CH | Efficiency in Residential sector¦Water heating¦Gas¦Gas boiler | % | 75% | 75.4% | 76.01% | 77% | 80.38% | 82.14%
| SPS1 | CH | Efficiency in Residential sector¦Water heating¦Gas¦Heat pump gas | % | - | - | 170.1% | 171% | 180.6% | 187.2%
| SPS1 | CH | Efficiency in Residential sector¦Water heating¦Heat¦On-site CHPs¦Residential sector CHPs gas | % | 77% | 77.5% | 78% | 79% | 79% | 79%
| SPS1 | CH | Efficiency in Residential sector¦Water heating¦Heat¦On-site CHPs¦Residential sector CHPs fuel cells (gas reformer) | % | 77% | 77.5% | 78% | 79% | 79% | 79%
| SPS1 | CH | Efficiency in Residential sector¦Water heating¦Heat¦On-site CHPs¦Residential sector CHPs wood | % | 77% | 77.5% | 78% | 79% | 79% | 79%
| SPS1 | CH | Efficiency in Residential sector¦Water heating¦Heat¦District heating | % | 77% | 77.5% | 78% | 79% | 79% | 79%
| SPS1 | CH | Efficiency in Residential sector¦Water heating¦Wood¦Wood boiler | % | 50% | 50% | 50% | 50% | 50% | 50%
| SPS1 | CH | Efficiency in Residential sector¦Water heating¦Pellets¦Pellets boiler | % | 62.5% | 62.5% | 62.5% | 62.5% | 62.5% | 62.5%
| SPS1 | CH | Efficiency in Residential sector¦Water heating¦Solar¦Solar thermal | % | 100% | 100% | 100% | 100% | 100% | 100%
| SPS1 | CH | Efficiency in Residential sector¦Water heating¦Hydrogen¦Hydrogen boiler | % | - | - | - | - | - | -
| SPS1 | CH | Fuel consumption in cars | PJ/yr. | 139.0547 | 139.1954 | 125.0418 | 85.4752 | 52.8559 | 49.7639
| SPS1 | CH | Fuel consumption in cars¦Electricity | PJ/yr. | 0.73729 | 1.6508 | 4.4659 | 18.3427 | 36.8011 | 41.7912
| SPS1 | CH | Fuel consumption in cars¦Electricity¦Existing battery electric cars | PJ/yr. | 0.46789 | 0.37693 | 0.26223 | 0.1131 | 0 | 0
| SPS1 | CH | Fuel consumption in cars¦Electricity¦New battery electric cars (<60kW) | PJ/yr. | 0.0075843 | 0.18286 | 0.44257 | 0.8819 | 1.2103 | 1.1357
| SPS1 | CH | Fuel consumption in cars¦Electricity¦New battery electric cars (60-100 kW) | PJ/yr. | 0.066159 | 0.1023 | 0.12858 | 5.0521 | 11.5485 | 10.3057
| SPS1 | CH | Fuel consumption in cars¦Electricity¦New battery electric cars (100-140 kW) | PJ/yr. | 0.045721 | 0.068063 | 0.089223 | 0.076289 | 0.46411 | 0.51851
| SPS1 | CH | Fuel consumption in cars¦Electricity¦New battery electric cars (>140 kW) | PJ/yr. | 0.14947 | 0.82201 | 3.1721 | 10.1907 | 16.2961 | 15.2409
| SPS1 | CH | Fuel consumption in cars¦Electricity¦New plug-in hybrid gasoline - electricity part (<60 kW) | PJ/yr. | 0 | 5.8785e-05 | 6.162e-05 | 9.6377e-05 | 9.9869e-05 | 9.0128e-05
| SPS1 | CH | Fuel consumption in cars¦Electricity¦New plug-in hybrid gasoline - electricity part (60-100 kW) | PJ/yr. | 0.00045491 | 0.0079503 | 0.00063335 | 0.012171 | 0.0041756 | 0.0029443
| SPS1 | CH | Fuel consumption in cars¦Electricity¦New plug-in hybrid gasoline - electricity part (100-140 kW) | PJ/yr. | 0 | 0.017523 | 0.19443 | 1.1479 | 3.3105 | 3.7197
| SPS1 | CH | Fuel consumption in cars¦Electricity¦New plug-in hybrid gasoline - electricity part (>140 kW) | PJ/yr. | 0 | 0.017623 | 0.020531 | 0.025527 | 0.0021129 | 0.001553
| SPS1 | CH | Fuel consumption in cars¦Electricity¦New plug-in hybrid diesel - electricity part (<60 kW) | PJ/yr. | 0 | 8.5453e-05 | 8.152e-05 | 0.00012323 | 0.00010034 | 9.146e-05
| SPS1 | CH | Fuel consumption in cars¦Electricity¦New plug-in hybrid diesel - electricity part (60-100 kW) | PJ/yr. | 0 | 1.9182e-05 | 8.4015e-05 | 0.00023688 | 0.028072 | 0.019464
| SPS1 | CH | Fuel consumption in cars¦Electricity¦New plug-in hybrid diesel - electricity part (100-140 kW) | PJ/yr. | 0 | 0.00016147 | 0.092345 | 0.75044 | 2.2833 | 2.5742
| SPS1 | CH | Fuel consumption in cars¦Electricity¦New plug-in hybrid diesel - electricity part (>140 kW) | PJ/yr. | 0 | 0.055189 | 0.063104 | 0.078253 | 0.0024779 | 0.0018026
| SPS1 | CH | Fuel consumption in cars¦Electricity¦Vehicle-to-grid | PJ/yr. | 0 | 0 | 0 | 0.013844 | 1.6514 | 8.2705
| SPS1 | CH | Fuel consumption in cars¦Hydrogen | PJ/yr. | 0.00094558 | 0.0020591 | 0.002027 | 0.0017754 | 0.0010564 | 0.026093
| SPS1 | CH | Fuel consumption in cars¦Hydrogen¦New fuel cell cars (<60 kW) | PJ/yr. | 0 | 1.6198e-05 | 3.7926e-05 | 5.5023e-05 | 0.00039698 | 0.0001671
| SPS1 | CH | Fuel consumption in cars¦Hydrogen¦New fuel cell cars (60-100 kW) | PJ/yr. | 8.6236e-05 | 0.00011223 | 0.00013141 | 0.00013932 | 0.00016392 | 0.00010313
| SPS1 | CH | Fuel consumption in cars¦Hydrogen¦New fuel cell cars (100-140 kW) | PJ/yr. | 0.00085935 | 0.0019084 | 0.0018064 | 0.0015064 | 0.00014832 | 0.00011119
| SPS1 | CH | Fuel consumption in cars¦Hydrogen¦New fuel cell cars (>140 kW) | PJ/yr. | 0 | 2.2185e-05 | 5.1227e-05 | 7.4717e-05 | 0.00034714 | 0.025712
| SPS1 | CH | Fuel consumption in cars¦Motor Gasoline | PJ/yr. | 77.752 | 78.2183 | 73.9641 | 40.4358 | 9.3779 | 4.685
| SPS1 | CH | Fuel consumption in cars¦Motor Gasoline¦Fossil liquids | PJ/yr. | 73.4958 | 73.9366 | 69.9153 | 38.2222 | 4.8004 | -0.010644
| SPS1 | CH | Fuel consumption in cars¦Motor Gasoline¦Synthetic liquids | PJ/yr. | 4.2562 | 4.2817 | 4.0489 | 2.2136 | 4.5775 | 4.6957
| SPS1 | CH | Fuel consumption in cars¦Motor Gasoline¦Synthetic liquids¦Bioliquids¦Ethanol | PJ/yr. | 4.2562 | 4.2817 | 4.0489 | 2.2136 | 4.0267 | 3.9723
| SPS1 | CH | Fuel consumption in cars¦Motor Gasoline¦Synthetic liquids¦PtL¦PtL Gasoline | PJ/yr. | 0 | 0 | 0 | 0 | 0.55081 | 0.72334
| SPS1 | CH | Fuel consumption in cars¦Motor Gasoline¦Total¦Conventional gasoline hybrid existing | PJ/yr. | 1.3769 | 1.2429 | 0.92518 | 0.43896 | 0 | 0
| SPS1 | CH | Fuel consumption in cars¦Motor Gasoline¦Total¦New conventional gasoline hybrid (<60 kW) | PJ/yr. | 0.045858 | 0.05312 | 0.037241 | 0.053956 | 0.02151 | 0.0033213
| SPS1 | CH | Fuel consumption in cars¦Motor Gasoline¦Total¦New conventional gasoline hybrid (60-100 kW) | PJ/yr. | 0.13753 | 0.20445 | 0.961 | 0.83577 | 0.048193 | 0.00024844
| SPS1 | CH | Fuel consumption in cars¦Motor Gasoline¦Total¦New conventional gasoline hybrid (100-140 kW) | PJ/yr. | 0.1022 | 1.4791 | 1.398 | 1.1187 | 0.00029963 | 8.722e-05
| SPS1 | CH | Fuel consumption in cars¦Motor Gasoline¦Total¦New conventional gasoline hybrid (>140 kW) | PJ/yr. | 0.08354 | 0.12628 | 0.12101 | 0.10272 | 0.00037771 | 0.00011885
| SPS1 | CH | Fuel consumption in cars¦Motor Gasoline¦Total¦Conventional gasoline ICE existing | PJ/yr. | 63.9876 | 58.4763 | 49.2112 | 14.8524 | 0 | 0
| SPS1 | CH | Fuel consumption in cars¦Motor Gasoline¦Total¦New conventional gasoline ICE (<60 kW) | PJ/yr. | 0.4925 | 0.55019 | 0.38594 | 0.29321 | 0.00077577 | 6.8687e-05
| SPS1 | CH | Fuel consumption in cars¦Motor Gasoline¦Total¦New conventional gasoline ICE (60-100 kW) | PJ/yr. | 3.7298 | 5.3067 | 4.896 | 4.105 | 0.00079986 | 9.6101e-05
| SPS1 | CH | Fuel consumption in cars¦Motor Gasoline¦Total¦New conventional gasoline ICE (100-140 kW) | PJ/yr. | 3.7183 | 5.7399 | 5.6573 | 4.5567 | 0.00099795 | 0.00011379
| SPS1 | CH | Fuel consumption in cars¦Motor Gasoline¦Total¦New conventional gasoline ICE (>140 kW) | PJ/yr. | 3.7294 | 4.3897 | 7.9021 | 6.7472 | 0.2158 | 0.00062328
| SPS1 | CH | Fuel consumption in cars¦Motor Gasoline¦Total¦New mild hybrid gasoline (<60 kW) | PJ/yr. | 0 | 4.3924e-05 | 0.00046191 | 0.00098103 | 0.00048184 | 8.7289e-05
| SPS1 | CH | Fuel consumption in cars¦Motor Gasoline¦Total¦New mild hybrid gasoline (60-100 kW) | PJ/yr. | 0 | 4.4305e-05 | 0.00041846 | 0.00069642 | 0.00044481 | 0.00011361
| SPS1 | CH | Fuel consumption in cars¦Motor Gasoline¦Total¦New mild hybrid gasoline (100-140 kW) | PJ/yr. | 0 | 4.7833e-05 | 0.0004349 | 0.00070731 | 0.00047421 | 0.00012392
| SPS1 | CH | Fuel consumption in cars¦Motor Gasoline¦Total¦New mild hybrid gasoline (>140 kW) | PJ/yr. | 0 | 6.1294e-05 | 0.00066108 | 0.0012066 | 0.0011388 | 0.00038995
| SPS1 | CH | Fuel consumption in cars¦Motor Gasoline¦Total¦New plug-in hybrid gasoline - gasoline part (<60 kW) | PJ/yr. | 0.0003032 | 0.0013126 | 0.0010963 | 0.00097985 | 0.00046653 | 0.0002029
| SPS1 | CH | Fuel consumption in cars¦Motor Gasoline¦Total¦New plug-in hybrid gasoline - gasoline part (60-100 kW) | PJ/yr. | 0.083494 | 0.14785 | 0.1199 | 0.1022 | 0.016054 | 0.0053212
| SPS1 | CH | Fuel consumption in cars¦Motor Gasoline¦Total¦New plug-in hybrid gasoline - gasoline part (100-140 kW) | PJ/yr. | 0.088254 | 0.23874 | 2.1036 | 7.0516 | 9.0636 | 4.6719
| SPS1 | CH | Fuel consumption in cars¦Motor Gasoline¦Total¦New plug-in hybrid gasoline - gasoline part (>140 kW) | PJ/yr. | 0.17612 | 0.26164 | 0.24259 | 0.17266 | 0.0065545 | 0.0022144
| SPS1 | CH | Fuel consumption in cars¦Motor Diesel | PJ/yr. | 60.4521 | 59.2071 | 46.4294 | 26.34 | 6.5146 | 3.2331
| SPS1 | CH | Fuel consumption in cars¦Motor Diesel¦Fossil liquids | PJ/yr. | 58.9508 | 57.6325 | 44.9093 | 25.1171 | 5.5607 | -0.351
| SPS1 | CH | Fuel consumption in cars¦Motor Diesel¦Synthetic liquids | PJ/yr. | 1.5013 | 1.5746 | 1.5201 | 1.223 | 0.95391 | 3.5841
| SPS1 | CH | Fuel consumption in cars¦Motor Diesel¦Synthetic liquids¦Bioliquids¦Biodiesel | PJ/yr. | 1.5013 | 1.5746 | 1.5201 | 1.223 | 0.46064 | 0.36068
| SPS1 | CH | Fuel consumption in cars¦Motor Diesel¦Synthetic liquids¦PtL¦PtL Diesel | PJ/yr. | 0 | 0 | 0 | 0 | 0.49327 | 3.2234
| SPS1 | CH | Fuel consumption in cars¦Motor Diesel¦Total¦Conventional hybrid existing | PJ/yr. | 0 | 0 | 0 | 0 | 0 | 0
| SPS1 | CH | Fuel consumption in cars¦Motor Diesel¦Total¦New conventional diesel hybrid (<60 kW) | PJ/yr. | 3.3051e-05 | 0.0001225 | 0.00052759 | 0.00071869 | 0.0077108 | 0.0022587
| SPS1 | CH | Fuel consumption in cars¦Motor Diesel¦Total¦New conventional diesel hybrid (60-100 kW) | PJ/yr. | 0.0028164 | 0.6741 | 1.5908 | 1.3503 | 0.058935 | 0.00024256
| SPS1 | CH | Fuel consumption in cars¦Motor Diesel¦Total¦New conventional diesel hybrid (100-140 kW) | PJ/yr. | 0.029455 | 0.045217 | 0.043283 | 0.032409 | 0.0002861 | 8.6537e-05
| SPS1 | CH | Fuel consumption in cars¦Motor Diesel¦Total¦New conventional diesel hybrid (>140 kW) | PJ/yr. | 0.035446 | 0.14811 | 0.14002 | 0.11358 | 0.00036045 | 0.00011779
| SPS1 | CH | Fuel consumption in cars¦Motor Diesel¦Total¦Conventional diesel ICE existing | PJ/yr. | 52.1721 | 48.7009 | 34.5286 | 13.2394 | 0 | 0
| SPS1 | CH | Fuel consumption in cars¦Motor Diesel¦Total¦New conventional diesel ICE (<60 kW) | PJ/yr. | 0.0051842 | 0.005854 | 0.0043014 | 0.0030762 | 0.00018111 | 3.4497e-05
| SPS1 | CH | Fuel consumption in cars¦Motor Diesel¦Total¦New conventional diesel ICE (60-100 kW) | PJ/yr. | 1.2212 | 1.2826 | 0.94985 | 0.82842 | 0.00023072 | 4.5232e-05
| SPS1 | CH | Fuel consumption in cars¦Motor Diesel¦Total¦New conventional diesel ICE (100-140 kW) | PJ/yr. | 5.0392 | 5.3267 | 5.2756 | 4.0289 | 0.0002496 | 5.0076e-05
| SPS1 | CH | Fuel consumption in cars¦Motor Diesel¦Total¦New conventional diesel ICE (>140 kW) | PJ/yr. | 1.9406 | 2.2108 | 2.1724 | 1.6725 | 0.00016412 | 3.3867e-05
| SPS1 | CH | Fuel consumption in cars¦Motor Diesel¦Total¦New mild hybrid diesel (<60 kW) | PJ/yr. | 0 | 4.3879e-05 | 0.00036523 | 0.00077503 | 0.00048608 | 0.00012073
| SPS1 | CH | Fuel consumption in cars¦Motor Diesel¦Total¦New mild hybrid diesel (60-100 kW) | PJ/yr. | 0 | 4.415e-05 | 0.00035683 | 0.00064675 | 0.00043981 | 0.00012565
| SPS1 | CH | Fuel consumption in cars¦Motor Diesel¦Total¦New mild hybrid diesel (100-140 kW) | PJ/yr. | 0 | 4.7263e-05 | 0.00035695 | 0.00059271 | 0.00045927 | 0.00013384
| SPS1 | CH | Fuel consumption in cars¦Motor Diesel¦Total¦New mild hybrid diesel (>140 kW) | PJ/yr. | 0 | 4.4553e-05 | 0.0002021 | 0.00032013 | 0.00028754 | 9.2123e-05
| SPS1 | CH | Fuel consumption in cars¦Motor Diesel¦Total¦New plug-in hybrid diesel - diesel part (<60 kW) | PJ/yr. | 1.8122e-05 | 0.0018724 | 0.0014228 | 0.0012276 | 0.00046006 | 0.0002022
| SPS1 | CH | Fuel consumption in cars¦Motor Diesel¦Total¦New plug-in hybrid diesel - diesel part (60-100 kW) | PJ/yr. | 5.1051e-06 | 0.00034798 | 0.0013676 | 0.0020427 | 0.10883 | 0.034916
| SPS1 | CH | Fuel consumption in cars¦Motor Diesel¦Total¦New plug-in hybrid diesel - diesel part (100-140 kW) | PJ/yr. | 9.811e-05 | 0.0021665 | 0.98456 | 4.5431 | 6.3279 | 3.1921
| SPS1 | CH | Fuel consumption in cars¦Motor Diesel¦Total¦New plug-in hybrid diesel - diesel part (>140 kW) | PJ/yr. | 0.0058884 | 0.80812 | 0.73536 | 0.522 | 0.0076304 | 0.0025399
| SPS1 | CH | Fuel consumption in cars¦Gas | PJ/yr. | 0.11244 | 0.11715 | 0.18037 | 0.35494 | 0.16108 | 0.02854
| SPS1 | CH | Fuel consumption in cars¦Fossil gases | PJ/yr. | 0.10402 | 0.099417 | 0.18033 | 0.35494 | -0.24054 | -0.059473
| SPS1 | CH | Fuel consumption in cars¦Synthetic gases | PJ/yr. | 0.0084267 | 0.017736 | 4.0072e-05 | 5.8532e-06 | 0.40162 | 0.088013
| SPS1 | CH | Fuel consumption in cars¦Synthetic gases¦Biogases¦Biogas | PJ/yr. | 0.0084267 | 0.017736 | 4.0072e-05 | 5.8532e-06 | 1.1038e-05 | 1.8948e-06
| SPS1 | CH | Fuel consumption in cars¦Synthetic gases¦PtG¦PtG gas | PJ/yr. | 0 | 0 | 0 | 0 | 0.40161 | 0.088011
| SPS1 | CH | Fuel consumption in cars¦Gas¦Total¦Conventional gas ICE existing | PJ/yr. | 0 | 0 | 0 | 0 | 0 | 0
| SPS1 | CH | Fuel consumption in cars¦Gas¦Total¦New conventionalgas ICE (<60 kW) | PJ/yr. | 0.0036439 | 0.0040211 | 0.0029944 | 0.0022987 | 0.00014171 | 2.4394e-05
| SPS1 | CH | Fuel consumption in cars¦Gas¦Total¦New conventional gas ICE (60-100 kW) | PJ/yr. | 0.056031 | 0.060835 | 0.060217 | 0.049175 | 0.00032633 | 5.6363e-05
| SPS1 | CH | Fuel consumption in cars¦Gas¦Total¦New conventional gas ICE (100-140 kW) | PJ/yr. | 0.0043618 | 0.004999 | 0.016287 | 0.01538 | 0.0023687 | 0.00023976
| SPS1 | CH | Fuel consumption in cars¦Gas¦Total¦New conventional gas ICE (>140 kW) | PJ/yr. | 0.048407 | 0.047297 | 0.10087 | 0.28809 | 0.15825 | 0.02822
| SPS1 | CH | Cars mileage | billion km/yr. | 49.0033 | 57.6643 | 60.2615 | 62.1434 | 61.9544 | 60.2163
| SPS1 | CH | Cars mileage¦Electricity¦Existing battery electric cars | billion km/yr. | 0.4162 | 0.3607 | 0.27746 | 0.13873 | 0 | 0
| SPS1 | CH | Cars mileage¦Electricity¦New battery electric cars (<60kW) | billion km/yr. | 0.01374 | 0.33129 | 0.80179 | 1.5977 | 2.3265 | 2.4041
| SPS1 | CH | Cars mileage¦Electricity¦New battery electric cars (60-100 kW) | billion km/yr. | 0.096843 | 0.14975 | 0.18821 | 7.3953 | 17.9481 | 17.7013
| SPS1 | CH | Cars mileage¦Electricity¦New battery electric cars (100-140 kW) | billion km/yr. | 0.06115 | 0.091032 | 0.11933 | 0.10203 | 0.65395 | 0.82119
| SPS1 | CH | Cars mileage¦Electricity¦New battery electric cars (>140 kW) | billion km/yr. | 0.19356 | 1.0645 | 4.1077 | 13.1967 | 22.5093 | 23.1665
| SPS1 | CH | Cars mileage¦Electricity¦New plug-in hybrid gasoline (<60 kW) | billion km/yr. | 0.00021489 | 0.0010455 | 0.00089707 | 0.00087815 | 0.0005433 | 0.00035243
| SPS1 | CH | Cars mileage¦Electricity¦New plug-in hybrid gasoline (60-100 kW) | billion km/yr. | 0.049616 | 0.098599 | 0.071218 | 0.078192 | 0.01715 | 0.0091768
| SPS1 | CH | Cars mileage¦Electricity¦New plug-in hybrid gasoline (100-140 kW) | billion km/yr. | 0.048146 | 0.1548 | 1.42 | 5.4553 | 10.6317 | 9.4539
| SPS1 | CH | Cars mileage¦Electricity¦New plug-in hybrid gasoline (>140 kW) | billion km/yr. | 0.09154 | 0.15959 | 0.15359 | 0.12394 | 0.0066784 | 0.0038073
| SPS1 | CH | Cars mileage¦Electricity¦New plug-in hybrid diesel (<60 kW) | billion km/yr. | 1.32e-05 | 0.0015183 | 0.0011845 | 0.0011191 | 0.00054604 | 0.00035773
| SPS1 | CH | Cars mileage¦Electricity¦New plug-in hybrid diesel (60-100 kW) | billion km/yr. | 3.5339e-06 | 0.0002351 | 0.00093998 | 0.0015723 | 0.11616 | 0.061323
| SPS1 | CH | Cars mileage¦Electricity¦New plug-in hybrid diesel (100-140 kW) | billion km/yr. | 5.3264e-05 | 0.0014257 | 0.67443 | 3.5665 | 7.3326 | 6.5416
| SPS1 | CH | Cars mileage¦Electricity¦New plug-in hybrid diesel (>140 kW) | billion km/yr. | 0.0031025 | 0.4998 | 0.47206 | 0.37991 | 0.0078479 | 0.0044268
| SPS1 | CH | Cars mileage¦Hydrogen¦New fuel cell cars (<60 kW) | billion km/yr. | 0 | 1.7762e-05 | 4.1588e-05 | 6.0336e-05 | 0.00046831 | 0.00020579
| SPS1 | CH | Cars mileage¦Hydrogen¦New fuel cell cars (60-100 kW) | billion km/yr. | 7.6879e-05 | 0.00010005 | 0.00011715 | 0.00012421 | 0.0001595 | 0.00010845
| SPS1 | CH | Cars mileage¦Hydrogen¦New fuel cell cars (100-140 kW) | billion km/yr. | 0.00071326 | 0.001584 | 0.0014993 | 0.0012503 | 0.00013463 | 0.00011054
| SPS1 | CH | Cars mileage¦Hydrogen¦New fuel cell cars (>140 kW) | billion km/yr. | 0 | 1.8563e-05 | 4.2864e-05 | 6.2519e-05 | 0.00031902 | 0.027254
| SPS1 | CH | Cars mileage¦Motor Gasoline¦Total¦Conventional gasoline hybrid existing | billion km/yr. | 0.67992 | 0.62769 | 0.48284 | 0.24142 | 0 | 0
| SPS1 | CH | Cars mileage¦Motor Gasoline¦Total¦New conventional gasoline hybrid (<60 kW) | billion km/yr. | 0.052121 | 0.061493 | 0.042999 | 0.056657 | 0.019452 | 0.0030752
| SPS1 | CH | Cars mileage¦Motor Gasoline¦Total¦New conventional gasoline hybrid (60-100 kW) | billion km/yr. | 0.22116 | 0.38722 | 1.8074 | 1.5676 | 0.088597 | 0.00019455
| SPS1 | CH | Cars mileage¦Motor Gasoline¦Total¦New conventional gasoline hybrid (100-140 kW) | billion km/yr. | 0.20257 | 3.702 | 3.496 | 2.8131 | 0.00021825 | 6.1755e-05
| SPS1 | CH | Cars mileage¦Motor Gasoline¦Total¦New conventional gasoline hybrid (>140 kW) | billion km/yr. | 0.10183 | 0.17776 | 0.17011 | 0.14336 | 0.00026594 | 8.3086e-05
| SPS1 | CH | Cars mileage¦Motor Gasoline¦Total¦Conventional gasoline ICE existing | billion km/yr. | 18.303 | 17.1071 | 14.8772 | 4.7318 | 0 | 0
| SPS1 | CH | Cars mileage¦Motor Gasoline¦Total¦New conventional gasoline ICE (<60 kW) | billion km/yr. | 0.33677 | 0.37203 | 0.26097 | 0.20039 | 0.00046749 | 4.3147e-05
| SPS1 | CH | Cars mileage¦Motor Gasoline¦Total¦New conventional gasoline ICE (60-100 kW) | billion km/yr. | 2.2603 | 3.2077 | 2.9845 | 2.5015 | 0.00041042 | 4.8487e-05
| SPS1 | CH | Cars mileage¦Motor Gasoline¦Total¦New conventional gasoline ICE (100-140 kW) | billion km/yr. | 1.9196 | 2.962 | 2.9191 | 2.3707 | 0.00046653 | 5.3361e-05
| SPS1 | CH | Cars mileage¦Motor Gasoline¦Total¦New conventional gasoline ICE (>140 kW) | billion km/yr. | 1.6945 | 1.9797 | 3.5062 | 2.9993 | 0.093837 | 0.000295
| SPS1 | CH | Cars mileage¦Motor Gasoline¦Total¦New mild hybrid gasoline (<60 kW) | billion km/yr. | 0 | 2.2769e-05 | 0.00025404 | 0.00057424 | 0.00031377 | 6.3522e-05
| SPS1 | CH | Cars mileage¦Motor Gasoline¦Total¦New mild hybrid gasoline (60-100 kW) | billion km/yr. | 0 | 1.849e-05 | 0.00018562 | 0.00032612 | 0.00024378 | 6.7326e-05
| SPS1 | CH | Cars mileage¦Motor Gasoline¦Total¦New mild hybrid gasoline (100-140 kW) | billion km/yr. | 0 | 1.8558e-05 | 0.00017937 | 0.00030733 | 0.00024359 | 6.8228e-05
| SPS1 | CH | Cars mileage¦Motor Gasoline¦Total¦New mild hybrid gasoline (>140 kW) | billion km/yr. | 0 | 2.4108e-05 | 0.0002762 | 0.00053327 | 0.00060804 | 0.0002196
| SPS1 | CH | Cars mileage¦Motor Diesel¦Total¦Conventional diesel hybrid existing | billion km/yr. | 0 | 0 | 0 | 0 | 0 | 0
| SPS1 | CH | Cars mileage¦Motor Diesel¦Total¦New conventional diesel hybrid (<60 kW) | billion km/yr. | 1.3823e-05 | 0.00016212 | 0.0007232 | 0.00085842 | 0.0071474 | 0.0020917
| SPS1 | CH | Cars mileage¦Motor Diesel¦Total¦New conventional diesel hybrid (60-100 kW) | billion km/yr. | 0.0032995 | 1.8076 | 3.5701 | 3.0088 | 0.1142 | 0.00018985
| SPS1 | CH | Cars mileage¦Motor Diesel¦Total¦New conventional diesel hybrid (100-140 kW) | billion km/yr. | 0.026416 | 0.05364 | 0.051144 | 0.04069 | 0.0002049 | 6.1225e-05
| SPS1 | CH | Cars mileage¦Motor Diesel¦Total¦New conventional diesel hybrid (>140 kW) | billion km/yr. | 0.047678 | 0.24077 | 0.22821 | 0.18706 | 0.00025444 | 8.2281e-05
| SPS1 | CH | Cars mileage¦Motor Diesel¦Total¦Conventional diesel ICE existing | billion km/yr. | 17.6873 | 17.236 | 12.9916 | 5.4745 | 0 | 0
| SPS1 | CH | Cars mileage¦Motor Diesel¦Total¦New conventional diesel ICE (<60 kW) | billion km/yr. | 0.003888 | 0.0044755 | 0.0032976 | 0.0024214 | 0.00011859 | 2.2467e-05
| SPS1 | CH | Cars mileage¦Motor Diesel¦Total¦New conventional diesel ICE (60-100 kW) | billion km/yr. | 0.85054 | 0.9027 | 0.67617 | 0.63211 | 0.00012165 | 2.3639e-05
| SPS1 | CH | Cars mileage¦Motor Diesel¦Total¦New conventional diesel ICE (100-140 kW) | billion km/yr. | 2.6604 | 2.836 | 2.8064 | 2.1805 | 0.00012049 | 2.4326e-05
| SPS1 | CH | Cars mileage¦Motor Diesel¦Total¦New conventional diesel ICE (>140 kW) | billion km/yr. | 0.90434 | 1.0076 | 0.99231 | 0.77477 | 7.3559e-05 | 1.5547e-05
| SPS1 | CH | Cars mileage¦Motor Diesel¦Total¦New mild hybrid diesel (<60 kW) | billion km/yr. | 0 | 2.4662e-05 | 0.00021533 | 0.00048162 | 0.00033869 | 9.0961e-05
| SPS1 | CH | Cars mileage¦Motor Diesel¦Total¦New mild hybrid diesel (60-100 kW) | billion km/yr. | 0 | 1.996e-05 | 0.0001696 | 0.00032224 | 0.00025332 | 7.6968e-05
| SPS1 | CH | Cars mileage¦Motor Diesel¦Total¦New mild hybrid diesel (100-140 kW) | billion km/yr. | 0 | 1.9864e-05 | 0.00015771 | 0.00027394 | 0.00024746 | 7.6218e-05
| SPS1 | CH | Cars mileage¦Motor Diesel¦Total¦New mild hybrid diesel (>140 kW) | billion km/yr. | 0 | 1.7796e-05 | 8.4431e-05 | 0.00013976 | 0.00014759 | 4.9613e-05
| SPS1 | CH | Cars mileage¦Gas¦Conventional gas ICE existing | billion km/yr. | 0 | 0 | 0 | 0 | 0 | 0
| SPS1 | CH | Cars mileage¦Gas¦New conventionalgas ICE (<60 kW) | billion km/yr. | 0.0022423 | 0.0024705 | 0.0018333 | 0.0014186 | 8.3436e-05 | 1.4913e-05
| SPS1 | CH | Cars mileage¦Gas¦New conventional gas ICE (60-100 kW) | billion km/yr. | 0.035378 | 0.037552 | 0.037123 | 0.03089 | 0.00015406 | 2.758e-05
| SPS1 | CH | Cars mileage¦Gas¦New conventional gas ICE (100-140 kW) | billion km/yr. | 0.0020405 | 0.0023675 | 0.0079867 | 0.0074542 | 0.0011168 | 0.00011263
| SPS1 | CH | Cars mileage¦Gas¦New conventional gas ICE (>140 kW) | billion km/yr. | 0.033047 | 0.032246 | 0.055203 | 0.1338 | 0.072562 | 0.013379
| SPS1 | CH | Cars efficiency | km/MJ | - | - | - | - | - | -
| SPS1 | CH | Cars efficiency¦Electricity¦Existing battery electric cars | km/MJ | 0.88951 | 0.95695 | 1.0581 | 1.2267 | - | -
| SPS1 | CH | Cars efficiency¦Electricity¦New battery electric cars (<60kW) | km/MJ | 1.8117 | 1.8117 | 1.8117 | 1.8117 | 1.9222 | 2.1167
| SPS1 | CH | Cars efficiency¦Electricity¦New battery electric cars (60-100 kW) | km/MJ | 1.4638 | 1.4638 | 1.4638 | 1.4638 | 1.5542 | 1.7176
| SPS1 | CH | Cars efficiency¦Electricity¦New battery electric cars (100-140 kW) | km/MJ | 1.3375 | 1.3375 | 1.3375 | 1.3375 | 1.409 | 1.5838
| SPS1 | CH | Cars efficiency¦Electricity¦New battery electric cars (>140 kW) | km/MJ | 1.295 | 1.295 | 1.295 | 1.295 | 1.3813 | 1.52
| SPS1 | CH | Cars efficiency¦Electricity¦New plug-in hybrid gasoline (<60 kW) | km/MJ | 0.70874 | 0.76241 | 0.77473 | 0.81596 | 0.95922 | 1.2027
| SPS1 | CH | Cars efficiency¦Electricity¦New plug-in hybrid gasoline (60-100 kW) | km/MJ | 0.59102 | 0.63284 | 0.59087 | 0.68366 | 0.84778 | 1.1103
| SPS1 | CH | Cars efficiency¦Electricity¦New plug-in hybrid gasoline (100-140 kW) | km/MJ | 0.54554 | 0.60406 | 0.61793 | 0.66532 | 0.85919 | 1.1266
| SPS1 | CH | Cars efficiency¦Electricity¦New plug-in hybrid gasoline (>140 kW) | km/MJ | 0.51976 | 0.57149 | 0.58373 | 0.62536 | 0.77052 | 1.0106
| SPS1 | CH | Cars efficiency¦Electricity¦New plug-in hybrid diesel (<60 kW) | km/MJ | 0.72841 | 0.77551 | 0.78739 | 0.82845 | 0.97438 | 1.2182
| SPS1 | CH | Cars efficiency¦Electricity¦New plug-in hybrid diesel (60-100 kW) | km/MJ | 0.69224 | 0.64032 | 0.64753 | 0.68976 | 0.84851 | 1.1277
| SPS1 | CH | Cars efficiency¦Electricity¦New plug-in hybrid diesel (100-140 kW) | km/MJ | 0.54291 | 0.61243 | 0.62626 | 0.67374 | 0.85152 | 1.1345
| SPS1 | CH | Cars efficiency¦Electricity¦New plug-in hybrid diesel (>140 kW) | km/MJ | 0.52688 | 0.57894 | 0.59121 | 0.63292 | 0.77638 | 1.0194
| SPS1 | CH | Cars efficiency¦Hydrogen¦New fuel cell cars (<60 kW) | km/MJ | - | 1.0966 | 1.0966 | 1.0966 | 1.1797 | 1.2316
| SPS1 | CH | Cars efficiency¦Hydrogen¦New fuel cell cars (60-100 kW) | km/MJ | 0.8915 | 0.8915 | 0.8915 | 0.8915 | 0.97304 | 1.0515
| SPS1 | CH | Cars efficiency¦Hydrogen¦New fuel cell cars (100-140 kW) | km/MJ | 0.83001 | 0.83001 | 0.83001 | 0.83001 | 0.90765 | 0.99415
| SPS1 | CH | Cars efficiency¦Hydrogen¦New fuel cell cars (>140 kW) | km/MJ | - | 0.83675 | 0.83675 | 0.83675 | 0.91901 | 1.06
| SPS1 | CH | Cars efficiency¦Motor Gasoline¦Total¦Conventional gasoline hybrid existing | km/MJ | 0.4938 | 0.50503 | 0.52189 | 0.54998 | - | -
| SPS1 | CH | Cars efficiency¦Motor Gasoline¦Total¦New conventional gasoline hybrid (<60 kW) | km/MJ | 1.1366 | 1.1576 | 1.1546 | 1.0501 | 0.90429 | 0.9259
| SPS1 | CH | Cars efficiency¦Motor Gasoline¦Total¦New conventional gasoline hybrid (60-100 kW) | km/MJ | 1.6081 | 1.8939 | 1.8808 | 1.8757 | 1.8384 | 0.7831
| SPS1 | CH | Cars efficiency¦Motor Gasoline¦Total¦New conventional gasoline hybrid (100-140 kW) | km/MJ | 1.9822 | 2.5029 | 2.5007 | 2.5145 | 0.72838 | 0.70803
| SPS1 | CH | Cars efficiency¦Motor Gasoline¦Total¦New conventional gasoline hybrid (>140 kW) | km/MJ | 1.2189 | 1.4076 | 1.4057 | 1.3957 | 0.70407 | 0.69906
| SPS1 | CH | Cars efficiency¦Motor Gasoline¦Total¦Conventional gasoline ICE existing | km/MJ | 0.28604 | 0.29255 | 0.30231 | 0.31859 | - | -
| SPS1 | CH | Cars efficiency¦Motor Gasoline¦Total¦New conventional gasoline ICE (<60 kW) | km/MJ | 0.68379 | 0.67618 | 0.6762 | 0.68341 | 0.60261 | 0.62816
| SPS1 | CH | Cars efficiency¦Motor Gasoline¦Total¦New conventional gasoline ICE (60-100 kW) | km/MJ | 0.606 | 0.60446 | 0.60958 | 0.60938 | 0.51311 | 0.50454
| SPS1 | CH | Cars efficiency¦Motor Gasoline¦Total¦New conventional gasoline ICE (100-140 kW) | km/MJ | 0.51624 | 0.51603 | 0.51599 | 0.52027 | 0.46748 | 0.46895
| SPS1 | CH | Cars efficiency¦Motor Gasoline¦Total¦New conventional gasoline ICE (>140 kW) | km/MJ | 0.45435 | 0.45099 | 0.44371 | 0.44452 | 0.43484 | 0.4733
| SPS1 | CH | Cars efficiency¦Motor Gasoline¦Total¦New mild hybrid gasoline (<60 kW) | km/MJ | - | 0.51838 | 0.54997 | 0.58534 | 0.65119 | 0.72772
| SPS1 | CH | Cars efficiency¦Motor Gasoline¦Total¦New mild hybrid gasoline (60-100 kW) | km/MJ | - | 0.41734 | 0.44358 | 0.46828 | 0.54804 | 0.59263
| SPS1 | CH | Cars efficiency¦Motor Gasoline¦Total¦New mild hybrid gasoline (100-140 kW) | km/MJ | - | 0.38797 | 0.41243 | 0.4345 | 0.51368 | 0.5506
| SPS1 | CH | Cars efficiency¦Motor Gasoline¦Total¦New mild hybrid gasoline (>140 kW) | km/MJ | - | 0.39332 | 0.41781 | 0.44197 | 0.53395 | 0.56316
| SPS1 | CH | Cars efficiency¦Motor Diesel¦Total¦Conventional diesel hybrid existing | km/MJ | - | - | - | - | - | -
| SPS1 | CH | Cars efficiency¦Motor Diesel¦Total¦New conventional diesel hybrid (<60 kW) | km/MJ | 0.41824 | 1.3235 | 1.3708 | 1.1944 | 0.92693 | 0.92605
| SPS1 | CH | Cars efficiency¦Motor Diesel¦Total¦New conventional diesel hybrid (60-100 kW) | km/MJ | 1.1715 | 2.6814 | 2.2441 | 2.2282 | 1.9377 | 0.78268
| SPS1 | CH | Cars efficiency¦Motor Diesel¦Total¦New conventional diesel hybrid (100-140 kW) | km/MJ | 0.89683 | 1.1863 | 1.1816 | 1.2555 | 0.71617 | 0.7075
| SPS1 | CH | Cars efficiency¦Motor Diesel¦Total¦New conventional diesel hybrid (>140 kW) | km/MJ | 1.3451 | 1.6257 | 1.6298 | 1.6469 | 0.70589 | 0.69855
| SPS1 | CH | Cars efficiency¦Motor Diesel¦Total¦Conventional diesel ICE existing | km/MJ | 0.33902 | 0.35391 | 0.37626 | 0.4135 | - | -
| SPS1 | CH | Cars efficiency¦Motor Diesel¦Total¦New conventional diesel ICE (<60 kW) | km/MJ | 0.74998 | 0.76453 | 0.76664 | 0.78715 | 0.65483 | 0.65128
| SPS1 | CH | Cars efficiency¦Motor Diesel¦Total¦New conventional diesel ICE (60-100 kW) | km/MJ | 0.69649 | 0.70382 | 0.71187 | 0.76304 | 0.52725 | 0.52263
| SPS1 | CH | Cars efficiency¦Motor Diesel¦Total¦New conventional diesel ICE (100-140 kW) | km/MJ | 0.52794 | 0.53242 | 0.53195 | 0.54122 | 0.48273 | 0.48578
| SPS1 | CH | Cars efficiency¦Motor Diesel¦Total¦New conventional diesel ICE (>140 kW) | km/MJ | 0.466 | 0.45575 | 0.45679 | 0.46325 | 0.4482 | 0.45905
| SPS1 | CH | Cars efficiency¦Motor Diesel¦Total¦New mild hybrid diesel (<60 kW) | km/MJ | - | 0.56204 | 0.58957 | 0.62142 | 0.69678 | 0.75345
| SPS1 | CH | Cars efficiency¦Motor Diesel¦Total¦New mild hybrid diesel (60-100 kW) | km/MJ | - | 0.4521 | 0.47529 | 0.49825 | 0.57598 | 0.61256
| SPS1 | CH | Cars efficiency¦Motor Diesel¦Total¦New mild hybrid diesel (100-140 kW) | km/MJ | - | 0.42028 | 0.44183 | 0.46218 | 0.5388 | 0.56945
| SPS1 | CH | Cars efficiency¦Motor Diesel¦Total¦New mild hybrid diesel (>140 kW) | km/MJ | - | 0.39943 | 0.41778 | 0.43658 | 0.51327 | 0.53855
| SPS1 | CH | Cars efficiency¦Gas¦Conventional gas ICE existing | km/MJ | - | 0 | 0 | 0 | 0 | 0
| SPS1 | CH | Cars efficiency¦Gas¦New conventionalgas ICE (<60 kW) | km/MJ | 0.61534 | 7.0996 | 1.3405 | 0.69446 | 0.00076667 | 0.00042712
| SPS1 | CH | Cars efficiency¦Gas¦New conventional gas ICE (60-100 kW) | km/MJ | 0.6314 | 17.3332 | 0.037705 | 0.0067993 | 2.4346e-05 | 8.6401e-06
| SPS1 | CH | Cars efficiency¦Gas¦New conventional gas ICE (100-140 kW) | km/MJ | 0.46781 | 0.0029296 | 0.010861 | 0.01428 | 0.14636 | 0.044345
| SPS1 | CH | Cars efficiency¦Gas¦New conventional gas ICE (>140 kW) | km/MJ | 0.68269 | 0.27525 | 0.30605 | 0.37697 | 0.45046 | 0.46879
| SPS1 | CH | Fuel consumption in urban buses | PJ/yr. | 0.75546 | 1.2654 | 2.3284 | 3.77 | 2.5769 | 1.2156
| SPS1 | CH | Fuel consumption in urban buses¦Electricity | PJ/yr. | 0.0058058 | 0.012261 | 0.0096662 | 0.052578 | 0.5271 | 1.0745
| SPS1 | CH | Fuel consumption in urban buses¦Electricity¦Existing electric urban buses | PJ/yr. | 0.00047621 | 0.00047557 | 0.00046639 | 0 | 0 | 0
| SPS1 | CH | Fuel consumption in urban buses¦Electricity¦New electric urban buses (Mini) | PJ/yr. | 3.0118e-06 | 0.00056927 | 0.0053737 | 0.050894 | 0.10509 | 0.20502
| SPS1 | CH | Fuel consumption in urban buses¦Electricity¦New electric urban buses (Midi) | PJ/yr. | 0.0014124 | 0.0022955 | 0.0024503 | 0.0011583 | 0.11176 | 0.12023
| SPS1 | CH | Fuel consumption in urban buses¦Electricity¦New electric urban buses (Maxi) | PJ/yr. | 0.0037786 | 0.0088994 | 0.001262 | 0.00049332 | 0.31021 | 0.74927
| SPS1 | CH | Fuel consumption in urban buses¦Electricity¦New electric urban buses (Mega) | PJ/yr. | 0.00013564 | 2.1146e-05 | 0.00011376 | 3.2498e-05 | 4.651e-05 | 1.8367e-05
| SPS1 | CH | Fuel consumption in urban buses¦Hydrogen | PJ/yr. | 0 | 0 | 0 | 5.8331e-05 | 9.107e-05 | 0.0010066
| SPS1 | CH | Fuel consumption in urban buses¦Hydrogen¦New fuel cell urban buses (Mini) | PJ/yr. | 0 | 0 | 0 | 2.9549e-05 | 2.3712e-05 | 0.00072898
| SPS1 | CH | Fuel consumption in urban buses¦Hydrogen¦New fuel cell urban buses (Midi) | PJ/yr. | 0 | 0 | 0 | 1.8962e-05 | 3.0358e-05 | 0.00011418
| SPS1 | CH | Fuel consumption in urban buses¦Hydrogen¦New fuel cell urban buses (Maxi) | PJ/yr. | 0 | 0 | 0 | 9.8202e-06 | 3.6999e-05 | 0.00016346
| SPS1 | CH | Fuel consumption in urban buses¦Hydrogen¦New fuel cell urban buses (Mega) | PJ/yr. | 0 | 0 | 0 | 0 | 0 | 0
| SPS1 | CH | Fuel consumption in urban buses¦Motor Diesel | PJ/yr. | 0.74934 | 1.2526 | 2.1714 | 3.6097 | 1.817 | 0.10899
| SPS1 | CH | Fuel consumption in urban buses¦Motor Diesel¦Fossil liquids | PJ/yr. | 0.73073 | 1.2193 | 2.1003 | 3.4421 | 1.551 | -0.011833
| SPS1 | CH | Fuel consumption in urban buses¦Motor Diesel¦Synthetic liquids | PJ/yr. | 0.01861 | 0.033313 | 0.07109 | 0.1676 | 0.26606 | 0.12083
| SPS1 | CH | Fuel consumption in urban buses¦Motor Diesel¦Synthetic liquids¦Bioliquids¦Biodiesel | PJ/yr. | 0.01861 | 0.033313 | 0.07109 | 0.1676 | 0.12848 | 0.012159
| SPS1 | CH | Fuel consumption in urban buses¦Motor Diesel¦Synthetic liquids¦PtL¦PtL Diesel | PJ/yr. | 0 | 0 | 0 | 0 | 0.13758 | 0.10867
| SPS1 | CH | Fuel consumption in urban buses¦Motor Diesel¦Total¦New conventional hybrid diesel urban buses (Mini) | PJ/yr. | 0 | 0.21484 | 0.21342 | 0.00096476 | 0.0010394 | 0.070122
| SPS1 | CH | Fuel consumption in urban buses¦Motor Diesel¦Total¦New conventional hybrid diesel urban buses (Midi) | PJ/yr. | 0 | 0.0042151 | 0.0043716 | 0.0042619 | 0.00068964 | 0.00025543
| SPS1 | CH | Fuel consumption in urban buses¦Motor Diesel¦Total¦New conventional hybrid diesel urban buses (Maxi) | PJ/yr. | 0 | 0.12807 | 0.12818 | 0.076474 | 0.21447 | 0.037923
| SPS1 | CH | Fuel consumption in urban buses¦Motor Diesel¦Total¦New conventional hybrid diesel urban buses (Mega) | PJ/yr. | 0 | 0 | 0 | 0 | 0 | 0
| SPS1 | CH | Fuel consumption in urban buses¦Motor Diesel¦Total¦Existing ICE diesel urban buses | PJ/yr. | 0.01734 | 0.017318 | 0.01725 | 0 | 0 | 0
| SPS1 | CH | Fuel consumption in urban buses¦Motor Diesel¦Total¦New conventional ICE diesel urban buses (Mini) | PJ/yr. | 0.00029281 | 0.00065511 | 0.1628 | 0.6187 | 0.44385 | 0.00024139
| SPS1 | CH | Fuel consumption in urban buses¦Motor Diesel¦Total¦New conventional ICE diesel urban buses (Midi) | PJ/yr. | 0.11092 | 0.13214 | 0.2408 | 0.40441 | 0.040051 | 0.00017641
| SPS1 | CH | Fuel consumption in urban buses¦Motor Diesel¦Total¦New conventional ICE diesel urban buses (Maxi) | PJ/yr. | 0.61766 | 0.75533 | 1.4046 | 2.5049 | 1.1169 | 0.00027669
| SPS1 | CH | Fuel consumption in urban buses¦Motor Diesel¦Total¦New conventional ICE diesel urban buses (Mega) | PJ/yr. | 0.0031288 | 0 | 0 | 0 | 0 | 0
| SPS1 | CH | Fuel consumption in urban buses¦Motor Gas | PJ/yr. | 0.00031661 | 0.00052477 | 0.14735 | 0.10765 | 0.23271 | 0.031039
| SPS1 | CH | Fuel consumption in urban buses¦Motor Gas¦Fossil gases | PJ/yr. | 0.00029288 | 0.00044533 | 0.14732 | 0.10765 | -0.34749 | -0.06468
| SPS1 | CH | Fuel consumption in urban buses¦Motor Gas¦Synthetic gases | PJ/yr. | 2.3727e-05 | 7.9446e-05 | 3.2736e-05 | 1.7752e-06 | 0.5802 | 0.095719
| SPS1 | CH | Fuel consumption in urban buses¦Motor Gas¦Synthetic gases¦Biogases¦Biogas | PJ/yr. | 2.3727e-05 | 7.9446e-05 | 3.2736e-05 | 1.7752e-06 | 1.5946e-05 | 2.0607e-06
| SPS1 | CH | Fuel consumption in urban buses¦Motor Gas¦Synthetic gases¦PtG¦PtG gas | PJ/yr. | 0 | 0 | 0 | 0 | 0.58019 | 0.095717
| SPS1 | CH | Fuel consumption in urban buses¦Motor Gas¦Total¦Existing ICE Gas urban buses | PJ/yr. | 0.00031661 | 0.00031705 | 0.00031591 | 0 | 0 | 0
| SPS1 | CH | Fuel consumption in urban buses¦Motor Gas¦Total¦New conventional ICE gas urban buses (Mini) | PJ/yr. | 0 | 6.5234e-05 | 0.041728 | 0.00040252 | 0.00056986 | 0.0025443
| SPS1 | CH | Fuel consumption in urban buses¦Motor Gas¦Total¦New conventional ICE gas urban buses (Midi) | PJ/yr. | 0 | 7.5466e-05 | 0.00077572 | 0.0011195 | 0.00067242 | 0.00030441
| SPS1 | CH | Fuel consumption in urban buses¦Motor Gas¦Total¦New conventional ICE gas urban buses (Maxi) | PJ/yr. | 0 | 6.7023e-05 | 0.10453 | 0.10613 | 0.23147 | 0.02819
| SPS1 | CH | Fuel consumption in urban buses¦Motor Gas¦Total¦New conventional ICE gas urban buses (Mega) | PJ/yr. | 0 | 0 | 0 | 0 | 0 | 0
| SPS1 | CH | Urban buses mileage | billion km/yr. | 0.29538 | 0.30246 | 0.31308 | 0.33076 | 0.35544 | 0.37214
| SPS1 | CH | Urban buses mileage¦Electricity¦Existing electric urban buses | billion km/yr. | 0.0019956 | 0.0016045 | 0.001002 | 0 | 0 | 0
| SPS1 | CH | Urban buses mileage¦Electricity¦New electric urban buses (Mini) | billion km/yr. | 1.1405e-06 | 0.00022334 | 0.0022079 | 0.022765 | 0.049639 | 0.11021
| SPS1 | CH | Urban buses mileage¦Electricity¦New electric urban buses (Midi) | billion km/yr. | 0.00038867 | 0.00063636 | 0.00068341 | 0.0003675 | 0.039366 | 0.0456
| SPS1 | CH | Urban buses mileage¦Electricity¦New electric urban buses (Maxi) | billion km/yr. | 0.00069137 | 0.001641 | 0.00023466 | 9.914e-05 | 0.074155 | 0.19397
| SPS1 | CH | Urban buses mileage¦Electricity¦New electric urban buses (Mega) | billion km/yr. | 1.6547e-05 | 2.6736e-06 | 1.4539e-05 | 4.6869e-06 | 7.3541e-06 | 3.1379e-06
| SPS1 | CH | Urban buses mileage¦Hydrogen¦New fuel cell urban buses (Mini) | billion km/yr. | 0 | 0 | 0 | 6.9263e-06 | 6.1278e-06 | 0.00022104
| SPS1 | CH | Urban buses mileage¦Hydrogen¦New fuel cell urban buses (Midi) | billion km/yr. | 0 | 0 | 0 | 3.2064e-06 | 5.6797e-06 | 2.4839e-05
| SPS1 | CH | Urban buses mileage¦Hydrogen¦New fuel cell urban buses (Maxi) | billion km/yr. | 0 | 0 | 0 | 1.1107e-06 | 4.6977e-06 | 2.3868e-05
| SPS1 | CH | Urban buses mileage¦Hydrogen¦New fuel cell urban buses (Mega) | billion km/yr. | 0 | 0 | 0 | 0 | 0 | 0
| SPS1 | CH | Urban buses mileage¦Motor Diesel¦Total¦New conventional hybrid diesel urban buses (Mini) | billion km/yr. | 0 | 0.034914 | 0.034685 | 0.00017071 | 0.00020549 | 0.015767
| SPS1 | CH | Urban buses mileage¦Motor Diesel¦Total¦New conventional hybrid diesel urban buses (Midi) | billion km/yr. | 0 | 0.00049103 | 0.00051023 | 0.00050438 | 9.7371e-05 | 3.8052e-05
| SPS1 | CH | Urban buses mileage¦Motor Diesel¦Total¦New conventional hybrid diesel urban buses (Maxi) | billion km/yr. | 0 | 0.01002 | 0.010028 | 0.0059884 | 0.020659 | 0.0037449
| SPS1 | CH | Urban buses mileage¦Motor Diesel¦Total¦New conventional hybrid diesel urban buses (Mega) | billion km/yr. | 0 | 0 | 0 | 0 | 0 | 0
| SPS1 | CH | Urban buses mileage¦Motor Diesel¦Total¦Existing ICE diesel urban buses | billion km/yr. | 0.24222 | 0.19378 | 0.12111 | 0 | 0 | 0
| SPS1 | CH | Urban buses mileage¦Motor Diesel¦Total¦New conventional ICE diesel urban buses (Mini) | billion km/yr. | 3.6285e-05 | 8.2831e-05 | 0.022038 | 0.089575 | 0.071039 | 3.9594e-05
| SPS1 | CH | Urban buses mileage¦Motor Diesel¦Total¦New conventional ICE diesel urban buses (Midi) | billion km/yr. | 0.0097014 | 0.011591 | 0.021932 | 0.03966 | 0.004127 | 1.9967e-05
| SPS1 | CH | Urban buses mileage¦Motor Diesel¦Total¦New conventional ICE diesel urban buses (Maxi) | billion km/yr. | 0.035793 | 0.043906 | 0.084848 | 0.16515 | 0.080056 | 2.0954e-05
| SPS1 | CH | Urban buses mileage¦Motor Diesel¦Total¦New conventional ICE diesel urban buses (Mega) | billion km/yr. | 0.00012092 | 0 | 0 | 0 | 0 | 0
| SPS1 | CH | Urban buses mileage¦Motor Gas¦Total¦Existing ICE Gas urban buses | billion km/yr. | 0.0044226 | 0.0035469 | 0.002216 | 0 | 0 | 0
| SPS1 | CH | Urban buses mileage¦Motor Gas¦Total¦New conventional ICE gas urban buses (Mini) | billion km/yr. | 0 | 7.8436e-06 | 0.0052907 | 5.2513e-05 | 8.4244e-05 | 0.00042487
| SPS1 | CH | Urban buses mileage¦Motor Gas¦Total¦New conventional ICE gas urban buses (Midi) | billion km/yr. | 0 | 6.4145e-06 | 6.8964e-05 | 0.00010231 | 6.9398e-05 | 3.3387e-05
| SPS1 | CH | Urban buses mileage¦Motor Gas¦Total¦New conventional ICE gas urban buses (Maxi) | billion km/yr. | 0 | 3.7816e-06 | 0.0062044 | 0.0063072 | 0.015922 | 0.0020013
| SPS1 | CH | Urban buses mileage¦Motor Gas¦Total¦New conventional ICE gas urban buses (Mega) | billion km/yr. | 0 | 0 | 0 | 0 | 0 | 0
| SPS1 | CH | Urban buses efficiency | km/MJ | - | - | - | - | - | -
| SPS1 | CH | Urban buses efficiency¦Electricity¦Existing electric urban buses | km/MJ | 4.1906 | 3.3738 | 2.1485 | - | - | -
| SPS1 | CH | Urban buses efficiency¦Electricity¦New electric urban buses (Mini) | km/MJ | 0.37869 | 0.39233 | 0.41088 | 0.44731 | 0.47235 | 0.53757
| SPS1 | CH | Urban buses efficiency¦Electricity¦New electric urban buses (Midi) | km/MJ | 0.27518 | 0.27722 | 0.27891 | 0.31727 | 0.35225 | 0.37927
| SPS1 | CH | Urban buses efficiency¦Electricity¦New electric urban buses (Maxi) | km/MJ | 0.18297 | 0.1844 | 0.18594 | 0.20097 | 0.23905 | 0.25888
| SPS1 | CH | Urban buses efficiency¦Electricity¦New electric urban buses (Mega) | km/MJ | 0.12199 | 0.12643 | 0.1278 | 0.14422 | 0.15812 | 0.17085
| SPS1 | CH | Urban buses efficiency¦Hydrogen¦New fuel cell urban buses (Mini) | km/MJ | - | - | - | 0.2344 | 0.25842 | 0.30322
| SPS1 | CH | Urban buses efficiency¦Hydrogen¦New fuel cell urban buses (Midi) | km/MJ | - | - | - | 0.1691 | 0.18709 | 0.21755
| SPS1 | CH | Urban buses efficiency¦Hydrogen¦New fuel cell urban buses (Maxi) | km/MJ | - | - | - | 0.11311 | 0.12697 | 0.14602
| SPS1 | CH | Urban buses efficiency¦Hydrogen¦New fuel cell urban buses (Mega) | km/MJ | - | - | - | - | - | -
| SPS1 | CH | Urban buses efficiency¦Motor Diesel¦Total¦New conventional hybrid diesel urban buses (Mini) | km/MJ | - | 0.16251 | 0.16252 | 0.17695 | 0.1977 | 0.22485
| SPS1 | CH | Urban buses efficiency¦Motor Diesel¦Total¦New conventional hybrid diesel urban buses (Midi) | km/MJ | - | 0.11649 | 0.11671 | 0.11835 | 0.14119 | 0.14897
| SPS1 | CH | Urban buses efficiency¦Motor Diesel¦Total¦New conventional hybrid diesel urban buses (Maxi) | km/MJ | - | 0.078236 | 0.078239 | 0.078307 | 0.096328 | 0.09875
| SPS1 | CH | Urban buses efficiency¦Motor Diesel¦Total¦New conventional hybrid diesel urban buses (Mega) | km/MJ | - | - | - | - | - | -
| SPS1 | CH | Urban buses efficiency¦Motor Diesel¦Total¦Existing ICE diesel urban buses | km/MJ | 13.9687 | 11.1896 | 7.021 | - | - | -
| SPS1 | CH | Urban buses efficiency¦Motor Diesel¦Total¦New conventional ICE diesel urban buses (Mini) | km/MJ | 0.12392 | 0.12644 | 0.13537 | 0.14478 | 0.16005 | 0.16403
| SPS1 | CH | Urban buses efficiency¦Motor Diesel¦Total¦New conventional ICE diesel urban buses (Midi) | km/MJ | 0.087466 | 0.087717 | 0.091079 | 0.098069 | 0.10304 | 0.11319
| SPS1 | CH | Urban buses efficiency¦Motor Diesel¦Total¦New conventional ICE diesel urban buses (Maxi) | km/MJ | 0.05795 | 0.058128 | 0.060409 | 0.06593 | 0.071675 | 0.07573
| SPS1 | CH | Urban buses efficiency¦Motor Diesel¦Total¦New conventional ICE diesel urban buses (Mega) | km/MJ | 0.038646 | - | - | - | - | -
| SPS1 | CH | Urban buses efficiency¦Motor Gas¦Total¦Existing ICE Gas urban buses | km/MJ | 13.9687 | 11.187 | 7.0145 | - | - | -
| SPS1 | CH | Urban buses efficiency¦Motor Gas¦Total¦New conventional ICE gas urban buses (Mini) | km/MJ | - | 0.12024 | 0.12679 | 0.13046 | 0.14783 | 0.16699
| SPS1 | CH | Urban buses efficiency¦Motor Gas¦Total¦New conventional ICE gas urban buses (Midi) | km/MJ | - | 0.084998 | 0.088904 | 0.091391 | 0.10321 | 0.10968
| SPS1 | CH | Urban buses efficiency¦Motor Gas¦Total¦New conventional ICE gas urban buses (Maxi) | km/MJ | - | 0.056422 | 0.059354 | 0.05943 | 0.068789 | 0.070993
| SPS1 | CH | Urban buses efficiency¦Motor Gas¦Total¦New conventional ICE gas urban buses (Mega) | km/MJ | - | - | - | - | - | -
| SPS1 | CH | Fuel consumption in coaches | PJ/yr. | 0.81219 | 0.77882 | 0.96528 | 1.1725 | 0.7496 | 0.35762
| SPS1 | CH | Fuel consumption in coaches¦Electricity | PJ/yr. | 0.0014319 | 0.0025062 | 0.0024766 | 0.016353 | 0.14638 | 0.26143
| SPS1 | CH | Fuel consumption in coaches¦Electricity¦Existing electric coaches | PJ/yr. | 0 | 0 | 0 | 0 | 0 | 0
| SPS1 | CH | Fuel consumption in coaches¦Electricity¦New electric coaches (Mini) | PJ/yr. | 0.00040804 | 0.00090536 | 0.00095586 | 0.014957 | 0.049455 | 0.11137
| SPS1 | CH | Fuel consumption in coaches¦Electricity¦New electric coaches (Midi) | PJ/yr. | 0.00074708 | 0.0010953 | 0.0010575 | 0.00097881 | 0.095188 | 0.14523
| SPS1 | CH | Fuel consumption in coaches¦Electricity¦New electric coaches (Maxi) | PJ/yr. | 0.00027674 | 0.00049102 | 0.00041596 | 0.0003939 | 0.0016913 | 0.0048243
| SPS1 | CH | Fuel consumption in coaches¦Electricity¦New electric coaches (Mega) | PJ/yr. | 0 | 1.4534e-05 | 4.729e-05 | 2.3102e-05 | 4.2556e-05 | 1.1511e-05
| SPS1 | CH | Fuel consumption in coaches¦Hydrogen | PJ/yr. | 0 | 0 | 0 | 0.018708 | 0.065713 | 0.082524
| SPS1 | CH | Fuel consumption in coaches¦Hydrogen¦New fuel cell coaches (Mini) | PJ/yr. | 0 | 0 | 0 | 0.018482 | 0.039294 | 0.012865
| SPS1 | CH | Fuel consumption in coaches¦Hydrogen¦New fuel cell coaches (Midi) | PJ/yr. | 0 | 0 | 0 | 0.00014136 | 0.0061903 | 0.0018404
| SPS1 | CH | Fuel consumption in coaches¦Hydrogen¦New fuel cell coaches (Maxi) | PJ/yr. | 0 | 0 | 0 | 8.5224e-05 | 0.020228 | 0.067818
| SPS1 | CH | Fuel consumption in coaches¦Hydrogen¦New fuel cell coaches (Mega) | PJ/yr. | 0 | 0 | 0 | 0 | 0 | 0
| SPS1 | CH | Fuel consumption in coaches¦Motor Diesel | PJ/yr. | 0.81062 | 0.77601 | 0.93336 | 1.0956 | 0.45084 | 0.00070725
| SPS1 | CH | Fuel consumption in coaches¦Motor Diesel¦Fossil liquids | PJ/yr. | 0.79049 | 0.75537 | 0.9028 | 1.0448 | 0.38482 | -7.6784e-05
| SPS1 | CH | Fuel consumption in coaches¦Motor Diesel¦Synthetic liquids | PJ/yr. | 0.020132 | 0.020638 | 0.030558 | 0.050871 | 0.066014 | 0.00078404
| SPS1 | CH | Fuel consumption in coaches¦Motor Diesel¦Synthetic liquids¦Bioliquids¦Biodiesel | PJ/yr. | 0.020132 | 0.020638 | 0.030558 | 0.050871 | 0.031878 | 7.8901e-05
| SPS1 | CH | Fuel consumption in coaches¦Motor Diesel¦Synthetic liquids¦PtL¦PtL Diesel | PJ/yr. | 0 | 0 | 0 | 0 | 0.034136 | 0.00070514
| SPS1 | CH | Fuel consumption in coaches¦Motor Diesel¦Total¦New conventional hybrid diesel coaches (Mini) | PJ/yr. | 0 | 0.23786 | 0.2379 | 0.011278 | 0.00085518 | 0.00014961
| SPS1 | CH | Fuel consumption in coaches¦Motor Diesel¦Total¦New conventional hybrid diesel coaches (Midi) | PJ/yr. | 0 | 0.00018862 | 0.00030687 | 0.0087909 | 0.0020992 | 0.00017386
| SPS1 | CH | Fuel consumption in coaches¦Motor Diesel¦Total¦New conventional hybrid diesel coaches (Maxi) | PJ/yr. | 0 | 0.000158 | 0.00022607 | 0.071787 | 0.0011763 | 0.00011966
| SPS1 | CH | Fuel consumption in coaches¦Motor Diesel¦Total¦New conventional hybrid diesel coaches (Mega) | PJ/yr. | 0 | 0 | 0 | 0 | 0 | 0
| SPS1 | CH | Fuel consumption in coaches¦Motor Diesel¦Total¦Existing ICE diesel coaches | PJ/yr. | 0.0060276 | 0.0060132 | 0.0059688 | 0 | 0 | 0
| SPS1 | CH | Fuel consumption in coaches¦Motor Diesel¦Total¦New conventional ICE diesel coaches (Mini) | PJ/yr. | 0.1135 | 0.0060192 | 0.074404 | 0.35646 | 0.19108 | 8.1973e-05
| SPS1 | CH | Fuel consumption in coaches¦Motor Diesel¦Total¦New conventional ICE diesel coaches (Midi) | PJ/yr. | 0.51963 | 0.39783 | 0.48467 | 0.59001 | 0.20902 | 9.7742e-05
| SPS1 | CH | Fuel consumption in coaches¦Motor Diesel¦Total¦New conventional ICE diesel coaches (Maxi) | PJ/yr. | 0.15878 | 0.12794 | 0.12989 | 0.05732 | 0.046611 | 8.4404e-05
| SPS1 | CH | Fuel consumption in coaches¦Motor Diesel¦Total¦New conventional ICE diesel coaches (Mega) | PJ/yr. | 0.012684 | 0 | 0 | 0 | 0 | 0
| SPS1 | CH | Fuel consumption in coaches¦Motor Gas | PJ/yr. | 0.00013727 | 0.00031143 | 0.029441 | 0.041841 | 0.086669 | 0.012959
| SPS1 | CH | Fuel consumption in coaches¦Motor Gas¦Fossil gases | PJ/yr. | 0.00012699 | 0.00026428 | 0.029434 | 0.04184 | -0.12942 | -0.027004
| SPS1 | CH | Fuel consumption in coaches¦Motor Gas¦Synthetic gases | PJ/yr. | 1.0287e-05 | 4.7148e-05 | 6.5406e-06 | 6.8998e-07 | 0.21609 | 0.039963
| SPS1 | CH | Fuel consumption in coaches¦Motor Gas¦Synthetic gases¦Biogases¦Biogas | PJ/yr. | 1.0287e-05 | 4.7148e-05 | 6.5406e-06 | 6.8998e-07 | 5.9389e-06 | 8.6034e-07
| SPS1 | CH | Fuel consumption in coaches¦Motor Gas¦Synthetic gases¦PtG¦PtG gas | PJ/yr. | 0 | 0 | 0 | 0 | 0.21608 | 0.039963
| SPS1 | CH | Fuel consumption in coaches¦Motor Gas¦Total¦Existing ICE Gas coaches | PJ/yr. | 0.00013727 | 0.00013733 | 0.00013606 | 0 | 0 | 0
| SPS1 | CH | Fuel consumption in coaches¦Motor Gas¦Total¦New conventional ICE gas coaches (Mini) | PJ/yr. | 0 | 7.1369e-05 | 0.00072098 | 0.0003779 | 0.0011772 | 0.00017582
| SPS1 | CH | Fuel consumption in coaches¦Motor Gas¦Total¦New conventional ICE gas coaches (Midi) | PJ/yr. | 0 | 6.1736e-05 | 0.00051859 | 0.00094323 | 0.00095292 | 0.00029625
| SPS1 | CH | Fuel consumption in coaches¦Motor Gas¦Total¦New conventional ICE gas coaches (Maxi) | PJ/yr. | 0 | 4.0995e-05 | 0.028065 | 0.04052 | 0.084539 | 0.012487
| SPS1 | CH | Fuel consumption in coaches¦Motor Gas¦Total¦New conventional ICE gas coaches (Mega) | PJ/yr. | 0 | 0 | 0 | 0 | 0 | 0
| SPS1 | CH | Coaches mileage | billion km/yr. | 0.13096 | 0.13167 | 0.13272 | 0.13445 | 0.13476 | 0.13117
| SPS1 | CH | Coaches mileage¦Electricity¦Existing electric coaches | billion km/yr. | 0 | 0 | 0 | 0 | 0 | 0
| SPS1 | CH | Coaches mileage¦Electricity¦New electric coaches (Mini) | billion km/yr. | 0.00015452 | 0.00034709 | 0.00037224 | 0.0066896 | 0.024142 | 0.059646
| SPS1 | CH | Coaches mileage¦Electricity¦New electric coaches (Midi) | billion km/yr. | 0.00020558 | 0.00030595 | 0.00029665 | 0.00031399 | 0.033623 | 0.055599
| SPS1 | CH | Coaches mileage¦Electricity¦New electric coaches (Maxi) | billion km/yr. | 5.0635e-05 | 9.0677e-05 | 7.7194e-05 | 7.8741e-05 | 0.00040022 | 0.0012541
| SPS1 | CH | Coaches mileage¦Electricity¦New electric coaches (Mega) | billion km/yr. | 0 | 1.8376e-06 | 6.1271e-06 | 3.3318e-06 | 6.7509e-06 | 2.016e-06
| SPS1 | CH | Coaches mileage¦Hydrogen¦New fuel cell coaches (Mini) | billion km/yr. | 0 | 0 | 0 | 0.0043322 | 0.010362 | 0.0034475
| SPS1 | CH | Coaches mileage¦Hydrogen¦New fuel cell coaches (Midi) | billion km/yr. | 0 | 0 | 0 | 2.3905e-05 | 0.0011467 | 0.00035406
| SPS1 | CH | Coaches mileage¦Hydrogen¦New fuel cell coaches (Maxi) | billion km/yr. | 0 | 0 | 0 | 9.6395e-06 | 0.0026254 | 0.0098262
| SPS1 | CH | Coaches mileage¦Hydrogen¦New fuel cell coaches (Mega) | billion km/yr. | 0 | 0 | 0 | 0 | 0 | 0
| SPS1 | CH | Coaches mileage¦Motor Diesel¦Total¦New conventional hybrid diesel coaches (Mini) | billion km/yr. | 0 | 0.038655 | 0.038664 | 0.0020728 | 0.00016321 | 3.1067e-05
| SPS1 | CH | Coaches mileage¦Motor Diesel¦Total¦New conventional hybrid diesel coaches (Midi) | billion km/yr. | 0 | 2.1974e-05 | 3.6503e-05 | 0.0011576 | 0.00028254 | 2.5375e-05
| SPS1 | CH | Coaches mileage¦Motor Diesel¦Total¦New conventional hybrid diesel coaches (Maxi) | billion km/yr. | 0 | 1.2361e-05 | 1.7999e-05 | 0.0063741 | 0.00011138 | 1.2217e-05
| SPS1 | CH | Coaches mileage¦Motor Diesel¦Total¦New conventional hybrid diesel coaches (Mega) | billion km/yr. | 0 | 0 | 0 | 0 | 0 | 0
| SPS1 | CH | Coaches mileage¦Motor Diesel¦Total¦Existing ICE diesel coaches | billion km/yr. | 0.059976 | 0.047984 | 0.029987 | 0 | 0 | 0
| SPS1 | CH | Coaches mileage¦Motor Diesel¦Total¦New conventional ICE diesel coaches (Mini) | billion km/yr. | 0.014065 | 0.00075504 | 0.010004 | 0.051596 | 0.030042 | 1.3463e-05
| SPS1 | CH | Coaches mileage¦Motor Diesel¦Total¦New conventional ICE diesel coaches (Midi) | billion km/yr. | 0.04545 | 0.034935 | 0.043201 | 0.055838 | 0.022402 | 1.1039e-05
| SPS1 | CH | Coaches mileage¦Motor Diesel¦Total¦New conventional ICE diesel coaches (Maxi) | billion km/yr. | 0.0092012 | 0.0074438 | 0.0075683 | 0.0033619 | 0.0033414 | 6.4316e-06
| SPS1 | CH | Coaches mileage¦Motor Diesel¦Total¦New conventional ICE diesel coaches (Mega) | billion km/yr. | 0.0004902 | 0 | 0 | 0 | 0 | 0
| SPS1 | CH | Coaches mileage¦Motor Gas¦Total¦Existing ICE Gas coaches | billion km/yr. | 0.0013659 | 0.0010955 | 0.00068254 | 0 | 0 | 0
| SPS1 | CH | Coaches mileage¦Motor Gas¦Total¦New conventional ICE gas coaches (Mini) | billion km/yr. | 0 | 8.5812e-06 | 9.0866e-05 | 4.9196e-05 | 0.00017765 | 2.7286e-05
| SPS1 | CH | Coaches mileage¦Motor Gas¦Total¦New conventional ICE gas coaches (Midi) | billion km/yr. | 0 | 5.2474e-06 | 4.6049e-05 | 8.7102e-05 | 9.8166e-05 | 3.1612e-05
| SPS1 | CH | Coaches mileage¦Motor Gas¦Total¦New conventional ICE gas coaches (Maxi) | billion km/yr. | 0 | 2.313e-06 | 0.0016657 | 0.0024659 | 0.0058366 | 0.00088652
| SPS1 | CH | Coaches mileage¦Motor Gas¦Total¦New conventional ICE gas coaches (Mega) | billion km/yr. | 0 | 0 | 0 | 0 | 0 | 0
| SPS1 | CH | Coaches efficiency | km/MJ | - | - | - | - | - | -
| SPS1 | CH | Coaches efficiency¦Electricity¦Existing electric coaches | km/MJ | - | - | - | - | - | -
| SPS1 | CH | Coaches efficiency¦Electricity¦New electric coaches (Mini) | km/MJ | 0.37869 | 0.38337 | 0.38943 | 0.44726 | 0.48816 | 0.53557
| SPS1 | CH | Coaches efficiency¦Electricity¦New electric coaches (Midi) | km/MJ | 0.27518 | 0.27932 | 0.28053 | 0.32078 | 0.35323 | 0.38284
| SPS1 | CH | Coaches efficiency¦Electricity¦New electric coaches (Maxi) | km/MJ | 0.18297 | 0.18467 | 0.18558 | 0.1999 | 0.23663 | 0.25995
| SPS1 | CH | Coaches efficiency¦Electricity¦New electric coaches (Mega) | km/MJ | - | 0.12643 | 0.12956 | 0.14422 | 0.15864 | 0.17513
| SPS1 | CH | Coaches efficiency¦Hydrogen¦New fuel cell coaches (Mini) | km/MJ | - | - | - | 0.2344 | 0.26369 | 0.26797
| SPS1 | CH | Coaches efficiency¦Hydrogen¦New fuel cell coaches (Midi) | km/MJ | - | - | - | 0.1691 | 0.18524 | 0.19239
| SPS1 | CH | Coaches efficiency¦Hydrogen¦New fuel cell coaches (Maxi) | km/MJ | - | - | - | 0.11311 | 0.12979 | 0.14489
| SPS1 | CH | Coaches efficiency¦Hydrogen¦New fuel cell coaches (Mega) | km/MJ | - | - | - | - | - | -
| SPS1 | CH | Coaches efficiency¦Motor Diesel¦Total¦New conventional hybrid diesel coaches (Mini) | km/MJ | - | 0.16251 | 0.16252 | 0.1838 | 0.19085 | 0.20765
| SPS1 | CH | Coaches efficiency¦Motor Diesel¦Total¦New conventional hybrid diesel coaches (Midi) | km/MJ | - | 0.11649 | 0.11895 | 0.13168 | 0.1346 | 0.14595
| SPS1 | CH | Coaches efficiency¦Motor Diesel¦Total¦New conventional hybrid diesel coaches (Maxi) | km/MJ | - | 0.078236 | 0.079616 | 0.088792 | 0.094692 | 0.1021
| SPS1 | CH | Coaches efficiency¦Motor Diesel¦Total¦New conventional hybrid diesel coaches (Mega) | km/MJ | - | - | - | - | - | -
| SPS1 | CH | Coaches efficiency¦Motor Diesel¦Total¦Existing ICE diesel coaches | km/MJ | 9.9502 | 7.9797 | 5.0239 | - | - | -
| SPS1 | CH | Coaches efficiency¦Motor Diesel¦Total¦New conventional ICE diesel coaches (Mini) | km/MJ | 0.12392 | 0.12544 | 0.13445 | 0.14475 | 0.15722 | 0.16423
| SPS1 | CH | Coaches efficiency¦Motor Diesel¦Total¦New conventional ICE diesel coaches (Midi) | km/MJ | 0.087466 | 0.087815 | 0.089135 | 0.094639 | 0.10718 | 0.11294
| SPS1 | CH | Coaches efficiency¦Motor Diesel¦Total¦New conventional ICE diesel coaches (Maxi) | km/MJ | 0.05795 | 0.058183 | 0.058269 | 0.058652 | 0.071688 | 0.076201
| SPS1 | CH | Coaches efficiency¦Motor Diesel¦Total¦New conventional ICE diesel coaches (Mega) | km/MJ | 0.038646 | - | - | - | - | -
| SPS1 | CH | Coaches efficiency¦Motor Gas¦Total¦Existing ICE Gas coaches | km/MJ | 9.9502 | 7.9768 | 5.0166 | - | - | -
| SPS1 | CH | Coaches efficiency¦Motor Gas¦Total¦New conventional ICE gas coaches (Mini) | km/MJ | - | 0.12024 | 0.12603 | 0.13018 | 0.15091 | 0.15519
| SPS1 | CH | Coaches efficiency¦Motor Gas¦Total¦New conventional ICE gas coaches (Midi) | km/MJ | - | 0.084998 | 0.088796 | 0.092344 | 0.10302 | 0.10671
| SPS1 | CH | Coaches efficiency¦Motor Gas¦Total¦New conventional ICE gas coaches (Maxi) | km/MJ | - | 0.056422 | 0.059351 | 0.060857 | 0.06904 | 0.070996
| SPS1 | CH | Coaches efficiency¦Motor Gas¦Total¦New conventional ICE gas coaches (Mega) | km/MJ | - | - | - | - | - | -
| SPS1 | CH | Fuel consumption in trolleybuses | PJ/yr. | 0.28164 | 0.30572 | 0.34813 | 0.44261 | 0.46837 | 0.49137
| SPS1 | CH | Fuel consumption in trolleybuses¦Electricity | PJ/yr. | 0.28164 | 0.30572 | 0.34813 | 0.44261 | 0.46837 | 0.49137
| SPS1 | CH | Fuel consumption in trolleybuses¦Electricity¦Existing trolleybuses | PJ/yr. | 0.28164 | 0.30572 | 0.34813 | 0.44261 | 0.46837 | 0.49137
| SPS1 | CH | Trolleybuses mileage | billion km/yr. | 0.027121 | 0.027695 | 0.028556 | 0.02999 | 0.031735 | 0.033294
| SPS1 | CH | Trolleybuses mileage¦Electricity¦Existing trolleybuses | billion km/yr. | 0.027121 | 0.027695 | 0.028556 | 0.02999 | 0.031735 | 0.033294
| SPS1 | CH | Trolleybuses efficiency | km/MJ | - | - | - | - | - | -
| SPS1 | CH | Trolleybuses efficiency¦Electricity¦Existing trolleybuses | km/MJ | 0.096296 | 0.090588 | 0.082027 | 0.067757 | 0.067757 | 0.067757
| SPS1 | CH | Fuel consumption in trams | PJ/yr. | 0.58773 | 0.61255 | 0.65202 | 0.72455 | 0.7667 | 0.80435
| SPS1 | CH | Fuel consumption in trams¦Electricity | PJ/yr. | 0.58773 | 0.61255 | 0.65202 | 0.72455 | 0.7667 | 0.80435
| SPS1 | CH | Fuel consumption in trams¦Electricity¦Existing trams | PJ/yr. | 0.58773 | 0.61255 | 0.65202 | 0.72455 | 0.7667 | 0.80435
| SPS1 | CH | Trams mileage | billion km/yr. | 0.033478 | 0.0341 | 0.035033 | 0.036589 | 0.038717 | 0.040619
| SPS1 | CH | Trams mileage¦Electricity¦Existing trams | billion km/yr. | 0.033478 | 0.0341 | 0.035033 | 0.036589 | 0.038717 | 0.040619
| SPS1 | CH | Trams efficiency | km/MJ | - | - | - | - | - | -
| SPS1 | CH | Trams efficiency¦Electricity¦Existing trams | km/MJ | 0.056962 | 0.055669 | 0.05373 | 0.050499 | 0.050499 | 0.050499
| SPS1 | CH | Fuel consumption in motorised two wheelers | PJ/yr. | 2.4008 | 1.666 | 1.385 | 1.0915 | 0.95309 | 0.56472
| SPS1 | CH | Fuel consumption in motorised two wheelers¦Electricity | PJ/yr. | 0.0020318 | 0.051395 | 0.051417 | 0.044236 | 0.00053854 | 0.072373
| SPS1 | CH | Fuel consumption in motorised two wheelers¦Electricity¦New electric two wheelers (4kW) | PJ/yr. | 0.0015791 | 0.05077 | 0.05078 | 0.04364 | 0.00026082 | 0.072215
| SPS1 | CH | Fuel consumption in motorised two wheelers¦Electricity¦New electric two wheelers (11kW) | PJ/yr. | 0.00035445 | 0.00044287 | 0.00044071 | 0.00037985 | 7.4168e-05 | 5.0379e-05
| SPS1 | CH | Fuel consumption in motorised two wheelers¦Electricity¦New electric two wheelers (25kW) | PJ/yr. | 7.6612e-05 | 0.00013279 | 0.00013636 | 0.00014522 | 9.6202e-05 | 3.9384e-05
| SPS1 | CH | Fuel consumption in motorised two wheelers¦Electricity¦New electric two wheelers (50kW) | PJ/yr. | 2.1617e-05 | 4.8961e-05 | 6.0459e-05 | 7.0852e-05 | 0.00010734 | 6.8313e-05
| SPS1 | CH | Fuel consumption in motorised two wheelers¦Hydrogen | PJ/yr. | 0 | 0 | 0 | 3.2452e-05 | 0.00012586 | 0.00011053
| SPS1 | CH | Fuel consumption in motorised two wheelers¦Hydrogen¦New fuel cell two wheelers (4kW) | PJ/yr. | 0 | 0 | 0 | 1.0942e-05 | 4.8263e-05 | 3.9158e-05
| SPS1 | CH | Fuel consumption in motorised two wheelers¦Hydrogen¦New fuel cell two wheelers (11kW) | PJ/yr. | 0 | 0 | 0 | 9.4358e-06 | 3.5698e-05 | 2.6605e-05
| SPS1 | CH | Fuel consumption in motorised two wheelers¦Hydrogen¦New fuel cell two wheelers (25kW) | PJ/yr. | 0 | 0 | 0 | 7.8859e-06 | 2.6921e-05 | 2.6879e-05
| SPS1 | CH | Fuel consumption in motorised two wheelers¦Hydrogen¦New fuel cell two wheelers (50kW) | PJ/yr. | 0 | 0 | 0 | 4.1878e-06 | 1.4978e-05 | 1.7889e-05
| SPS1 | CH | Fuel consumption in motorised two wheelers¦Motor Gasoline | PJ/yr. | 2.3987 | 1.6146 | 1.3336 | 1.0472 | 0.95242 | 0.49224
| SPS1 | CH | Fuel consumption in motorised two wheelers¦Motor Gasoline¦Fossil liquids | PJ/yr. | 2.2674 | 1.5262 | 1.2606 | 0.98992 | 0.48753 | -0.0011183
| SPS1 | CH | Fuel consumption in motorised two wheelers¦Motor Gasoline¦Synthetic liquids | PJ/yr. | 0.13131 | 0.088386 | 0.073003 | 0.057331 | 0.46489 | 0.49335
| SPS1 | CH | Fuel consumption in motorised two wheelers¦Motor Gasoline¦Synthetic liquids¦Bioliquids¦Ethanol | PJ/yr. | 0.13131 | 0.088386 | 0.073003 | 0.057331 | 0.40895 | 0.41736
| SPS1 | CH | Fuel consumption in motorised two wheelers¦Motor Gasoline¦Synthetic liquids¦PtL¦PtL Gasoline | PJ/yr. | 0 | 0 | 0 | 0 | 0.05594 | 0.075998
| SPS1 | CH | Fuel consumption in motorised two wheelers¦Motor Gasoline¦Total¦Existing gasoline two wheelers | PJ/yr. | 2.098 | 1.396 | 0.95136 | 0.45304 | 0 | 0
| SPS1 | CH | Fuel consumption in motorised two wheelers¦Motor Gasoline¦Total¦New gasoline two wheelers (4kW) | PJ/yr. | 0.044289 | 0.052711 | 0.22935 | 0.48991 | 0.9501 | 0.49188
| SPS1 | CH | Fuel consumption in motorised two wheelers¦Motor Gasoline¦Total¦New gasoline two wheelers (11kW) | PJ/yr. | 0.11233 | 0.16288 | 0.14955 | 0.10114 | 0.00019146 | 9.6213e-05
| SPS1 | CH | Fuel consumption in motorised two wheelers¦Motor Gasoline¦Total¦New gasoline two wheelers (25kW) | PJ/yr. | 0.098899 | 0.0014587 | 0.0016107 | 0.0015292 | 0.00056348 | 8.8264e-05
| SPS1 | CH | Fuel consumption in motorised two wheelers¦Motor Gasoline¦Total¦New gasoline two wheelers (50kW) | PJ/yr. | 0.045194 | 0.0015632 | 0.0017483 | 0.0016307 | 0.0015643 | 0.00017404
| SPS1 | CH | Motorised two wheelers mileage | Billion km/yr. | #REF! | #REF! | #REF! | #REF! | #REF! | #REF!
| SPS1 | CH | Motorised two wheelers mileage¦Electricity¦New electric two wheelers (4kW) | Billion km/yr. | 0.017526 | 0.56628 | 0.56639 | 0.48678 | 0.0030179 | 0.86034
| SPS1 | CH | Motorised two wheelers mileage¦Electricity¦New electric two wheelers (11kW) | Billion km/yr. | 0.0022276 | 0.0027847 | 0.0027721 | 0.002392 | 0.00048507 | 0.00033452
| SPS1 | CH | Motorised two wheelers mileage¦Electricity¦New electric two wheelers (25kW) | Billion km/yr. | 0.00031335 | 0.00054394 | 0.00055915 | 0.00059673 | 0.00040181 | 0.00017076
| SPS1 | CH | Motorised two wheelers mileage¦Electricity¦New electric two wheelers (50kW) | Billion km/yr. | 8.1389e-05 | 0.00018486 | 0.00022905 | 0.00026968 | 0.00041511 | 0.00027092
| SPS1 | CH | Motorised two wheelers mileage¦Hydrogen¦New fuel cell two wheelers (4kW) | Billion km/yr. | 0 | 0 | 0 | 5.0763e-05 | 0.00022916 | 0.00019071
| SPS1 | CH | Motorised two wheelers mileage¦Hydrogen¦New fuel cell two wheelers (11kW) | Billion km/yr. | 0 | 0 | 0 | 2.5485e-05 | 9.8255e-05 | 7.4724e-05
| SPS1 | CH | Motorised two wheelers mileage¦Hydrogen¦New fuel cell two wheelers (25kW) | Billion km/yr. | 0 | 0 | 0 | 1.3884e-05 | 4.8197e-05 | 4.8976e-05
| SPS1 | CH | Motorised two wheelers mileage¦Hydrogen¦New fuel cell two wheelers (50kW) | Billion km/yr. | 0 | 0 | 0 | 6.5415e-06 | 2.386e-05 | 2.8929e-05
| SPS1 | CH | Motorised two wheelers mileage¦Motor Gasoline¦Existing gasoline two wheelers | Billion km/yr. | 1.6179 | 1.099 | 0.77188 | 0.38578 | 0 | 0
| SPS1 | CH | Motorised two wheelers mileage¦Motor Gasoline¦New gasoline two wheelers (4kW) | Billion km/yr. | 0.084498 | 0.10066 | 0.44556 | 0.97082 | 1.9588 | 1.0512
| SPS1 | CH | Motorised two wheelers mileage¦Motor Gasoline¦New gasoline two wheelers (11kW) | Billion km/yr. | 0.12387 | 0.17986 | 0.16516 | 0.11172 | 0.00022606 | 0.00011671
| SPS1 | CH | Motorised two wheelers mileage¦Motor Gasoline¦New gasoline two wheelers (25kW) | Billion km/yr. | 0.072139 | 0.0010655 | 0.0011773 | 0.0011192 | 0.00041803 | 6.998e-05
| SPS1 | CH | Motorised two wheelers mileage¦Motor Gasoline¦New gasoline two wheelers (50kW) | Billion km/yr. | 0.030542 | 0.0010577 | 0.0011833 | 0.0011044 | 0.0010614 | 0.0001212
| SPS1 | CH | Motorised two wheelers efficiency | km/MJ | - | - | - | - | - | -
| SPS1 | CH | Motorised two wheelers efficiency¦Electricity¦New electric two wheelers (4kW) | km/MJ | 11.0989 | 11.1537 | 11.1538 | 11.1544 | 11.5704 | 11.9136
| SPS1 | CH | Motorised two wheelers efficiency¦Electricity¦New electric two wheelers (11kW) | km/MJ | 6.2845 | 6.2879 | 6.29 | 6.2971 | 6.5402 | 6.6401
| SPS1 | CH | Motorised two wheelers efficiency¦Electricity¦New electric two wheelers (25kW) | km/MJ | 4.0901 | 4.0961 | 4.1005 | 4.1092 | 4.1767 | 4.3358
| SPS1 | CH | Motorised two wheelers efficiency¦Electricity¦New electric two wheelers (50kW) | km/MJ | 3.7651 | 3.7757 | 3.7886 | 3.8062 | 3.867 | 3.9659
| SPS1 | CH | Motorised two wheelers efficiency¦Hydrogen¦New fuel cell two wheelers (4kW) | km/MJ | - | - | - | 4.6391 | 4.7482 | 4.8703
| SPS1 | CH | Motorised two wheelers efficiency¦Hydrogen¦New fuel cell two wheelers (11kW) | km/MJ | - | - | - | 2.7009 | 2.7524 | 2.8087
| SPS1 | CH | Motorised two wheelers efficiency¦Hydrogen¦New fuel cell two wheelers (25kW) | km/MJ | - | - | - | 1.7606 | 1.7903 | 1.8221
| SPS1 | CH | Motorised two wheelers efficiency¦Hydrogen¦New fuel cell two wheelers (50kW) | km/MJ | - | - | - | 1.562 | 1.593 | 1.6171
| SPS1 | CH | Motorised two wheelers efficiency¦Motor Gasoline¦Total¦Existing gasoline two wheelers | km/MJ | 0.77117 | 0.78724 | 0.81135 | 0.85153 | - | -
| SPS1 | CH | Motorised two wheelers efficiency¦Motor Gasoline¦Total¦New gasoline two wheelers (4kW) | km/MJ | 1.9079 | 1.9097 | 1.9427 | 1.9816 | 2.0617 | 2.1371
| SPS1 | CH | Motorised two wheelers efficiency¦Motor Gasoline¦Total¦New gasoline two wheelers (11kW) | km/MJ | 1.1028 | 1.1043 | 1.1044 | 1.1046 | 1.1807 | 1.213
| SPS1 | CH | Motorised two wheelers efficiency¦Motor Gasoline¦Total¦New gasoline two wheelers (25kW) | km/MJ | 0.72943 | 0.73042 | 0.73089 | 0.73188 | 0.74187 | 0.79285
| SPS1 | CH | Motorised two wheelers efficiency¦Motor Gasoline¦Total¦New gasoline two wheelers (50kW) | km/MJ | 0.6758 | 0.67662 | 0.67683 | 0.67723 | 0.67851 | 0.69636
| SPS1 | CH | Fuel consumption in light duty vehicles | PJ/yr. | 16.7005 | 15.5857 | 14.2741 | 11.8854 | 9.4155 | 8.5872
| SPS1 | CH | Fuel consumption in light duty vehicles¦Electricity | PJ/yr. | 0.076043 | 0.11349 | 0.31772 | 1.2493 | 3.1216 | 6.6731
| SPS1 | CH | Fuel consumption in light duty vehicles¦Electricity¦Existing electric light duty vehicles | PJ/yr. | 0.040537 | 0.034849 | 0.026412 | 0.013205 | 0 | 0
| SPS1 | CH | Fuel consumption in light duty vehicles¦Electricity¦New electric light duty vehicles | PJ/yr. | 0.035506 | 0.078641 | 0.29131 | 1.2361 | 3.1216 | 6.6731
| SPS1 | CH | Fuel consumption in light duty vehicles¦Hydrogen | PJ/yr. | 0 | 2.5465e-05 | 4.5749e-05 | 7.9769e-05 | 0.00023696 | 0.0056922
| SPS1 | CH | Fuel consumption in light duty vehicles¦Hydrogen¦New fuel cell electric light duty vehicles | PJ/yr. | 0 | 2.5465e-05 | 4.5749e-05 | 7.9769e-05 | 0.00023696 | 0.0056922
| SPS1 | CH | Fuel consumption in light duty vehicles¦Motor Gasoline | PJ/yr. | 1.1961 | 2.3231 | 1.4715 | 1.6394 | 0.14341 | 0.0017554
| SPS1 | CH | Fuel consumption in light duty vehicles¦Motor Gasoline¦Fossil liquids | PJ/yr. | 1.1306 | 2.196 | 1.3909 | 1.5497 | 0.073412 | -3.9881e-06
| SPS1 | CH | Fuel consumption in light duty vehicles¦Motor Gasoline¦Synthetic liquids | PJ/yr. | 0.065474 | 0.12717 | 0.080549 | 0.089748 | 0.070003 | 0.0017594
| SPS1 | CH | Fuel consumption in light duty vehicles¦Motor Gasoline¦Synthetic liquids¦Bioliquids¦Ethanol | PJ/yr. | 0.065474 | 0.12717 | 0.080549 | 0.089748 | 0.06158 | 0.0014883
| SPS1 | CH | Fuel consumption in light duty vehicles¦Motor Gasoline¦Synthetic liquids¦PtL¦PtL Gasoline | PJ/yr. | 0 | 0 | 0 | 0 | 0.0084234 | 0.00027102
| SPS1 | CH | Fuel consumption in light duty vehicles¦Motor Gasoline¦Total¦Existing gasoline light duty vehicles | PJ/yr. | 0.832 | 1.7462 | 0.54243 | 0.27091 | 0 | 0
| SPS1 | CH | Fuel consumption in light duty vehicles¦Motor Gasoline¦Total¦New gasoline light duty vehicles | PJ/yr. | 0.36408 | 0.57693 | 0.92902 | 1.3685 | 0.14341 | 0.0017554
| SPS1 | CH | Fuel consumption in light duty vehicles¦Motor Diesel | PJ/yr. | 15.4028 | 13.1198 | 12.4313 | 8.921 | 6.0549 | 1.8019
| SPS1 | CH | Fuel consumption in light duty vehicles¦Motor Diesel¦Fossil liquids | PJ/yr. | 15.0202 | 12.7709 | 12.0243 | 8.5068 | 5.1683 | -0.19562
| SPS1 | CH | Fuel consumption in light duty vehicles¦Motor Diesel¦Synthetic liquids | PJ/yr. | 0.38253 | 0.34893 | 0.407 | 0.4142 | 0.88659 | 1.9975
| SPS1 | CH | Fuel consumption in light duty vehicles¦Motor Diesel¦Synthetic liquids¦Bioliquids¦Biodiesel | PJ/yr. | 0.38253 | 0.34893 | 0.407 | 0.4142 | 0.42813 | 0.20102
| SPS1 | CH | Fuel consumption in light duty vehicles¦Motor Diesel¦Synthetic liquids¦PtL¦PtL Diesel | PJ/yr. | 0 | 0 | 0 | 0 | 0.45846 | 1.7965
| SPS1 | CH | Fuel consumption in light duty vehicles¦Motor Diesel¦Total¦Existing ICE diesel light duty vehicles | PJ/yr. | 10.9534 | 7.4388 | 5.5508 | 2.7254 | 0 | 0
| SPS1 | CH | Fuel consumption in light duty vehicles¦Motor Diesel¦Total¦New ICE diesel light duty vehicles | PJ/yr. | 4.4493 | 5.2485 | 6.2254 | 3.5232 | 0.00082927 | 0.00035642
| SPS1 | CH | Fuel consumption in light duty vehicles¦Motor Diesel¦Total¦New hybrid diesel light duty vehicles | PJ/yr. | 0 | 0.43254 | 0.6551 | 2.6724 | 6.0541 | 1.8015
| SPS1 | CH | Fuel consumption in light duty vehicles¦Motor Gas | PJ/yr. | 0.025607 | 0.029155 | 0.053527 | 0.075608 | 0.095429 | 0.10471
| SPS1 | CH | Fuel consumption in light duty vehicles¦Motor Gas¦Fossil gases | PJ/yr. | 0.023688 | 0.024741 | 0.053516 | 0.075607 | -0.1425 | -0.2182
| SPS1 | CH | Fuel consumption in light duty vehicles¦Motor Gas¦Synthetic gases | PJ/yr. | 0.001919 | 0.0044138 | 1.1892e-05 | 1.2468e-06 | 0.23793 | 0.32292
| SPS1 | CH | Fuel consumption in light duty vehicles¦Motor Gas¦Synthetic gases¦Biogases¦Biogas | PJ/yr. | 0.001919 | 0.0044138 | 1.1892e-05 | 1.2468e-06 | 6.5392e-06 | 6.9518e-06
| SPS1 | CH | Fuel consumption in light duty vehicles¦Motor Gas¦Synthetic gases¦PtG¦PtG gas | PJ/yr. | 0 | 0 | 0 | 0 | 0.23792 | 0.32291
| SPS1 | CH | Fuel consumption in light duty vehicles¦Motor Gas¦Total¦New ICE Gas light duty vehicles | PJ/yr. | 0.025607 | 0.029155 | 0.053527 | 0.075608 | 0.095429 | 0.10471
| SPS1 | CH | Mileage in light duty vehicles | Billion km/yr. | 4.7787 | 4.7671 | 4.7077 | 4.6368 | 4.9978 | 5.4146
| SPS1 | CH | Mileage in light duty vehicles¦Electricity¦Existing electric light duty vehicles | Billion km/yr. | 0.027939 | 0.024243 | 0.018628 | 0.0093133 | 0 | 0
| SPS1 | CH | Mileage in light duty vehicles¦Electricity¦New electric light duty vehicles | Billion km/yr. | 0.024192 | 0.053583 | 0.19849 | 0.84224 | 2.1269 | 4.5468
| SPS1 | CH | Mileage in light duty vehicles¦Hydrogen¦New fuel cell electric light duty vehicles | Billion km/yr. | 0 | 1.1844e-05 | 2.1822e-05 | 4.0121e-05 | 0.00013467 | 0.0034396
| SPS1 | CH | Mileage in light duty vehicles¦Motor Gasoline¦Total¦Existing gasoline light duty vehicles | Billion km/yr. | 0.23095 | 0.48924 | 0.15408 | 0.076952 | 0 | 0
| SPS1 | CH | Mileage in light duty vehicles¦Motor Gasoline¦Total¦New gasoline light duty vehicles | Billion km/yr. | 0.12788 | 0.20263 | 0.3263 | 0.48066 | 0.050372 | 0.00061654
| SPS1 | CH | Mileage in light duty vehicles¦Motor Diesel¦Total¦Existing ICE diesel light duty vehicles | Billion km/yr. | 2.8373 | 1.9931 | 1.5614 | 0.76662 | 0 | 0
| SPS1 | CH | Mileage in light duty vehicles¦Motor Diesel¦Total¦New ICE diesel light duty vehicles | Billion km/yr. | 1.5222 | 1.7956 | 2.1298 | 1.2053 | 0.00028371 | 0.00012194
| SPS1 | CH | Mileage in light duty vehicles¦Motor Diesel¦Total¦New hybrid diesel light duty vehicles | Billion km/yr. | 0 | 0.1993 | 0.30185 | 1.2314 | 2.7895 | 0.83008
| SPS1 | CH | Mileage in light duty vehicles¦Motor Gas¦Total¦New ICE Gas light duty vehicles | Billion km/yr. | 0.0082091 | 0.0093465 | 0.01716 | 0.024238 | 0.030592 | 0.033568
| SPS1 | CH | Efficiency in light duty vehicles | km/PJ | - | - | - | - | - | -
| SPS1 | CH | Efficiency in light duty vehicles¦Electricity¦Existing electric light duty vehicles | km/PJ | 0.68922 | 0.69565 | 0.70528 | 0.70528 | - | -
| SPS1 | CH | Efficiency in light duty vehicles¦Electricity¦New electric light duty vehicles | km/PJ | 0.68136 | 0.68136 | 0.68136 | 0.68136 | 0.68136 | 0.68136
| SPS1 | CH | Efficiency in light duty vehicles¦Hydrogen¦New fuel cell electric light duty vehicles | km/PJ | - | 0.4651 | 0.47699 | 0.50296 | 0.56832 | 0.60427
| SPS1 | CH | Efficiency in light duty vehicles¦Motor Gasoline¦Total¦Existing gasoline light duty vehicles | km/PJ | 0.27758 | 0.28017 | 0.28405 | 0.28405 | - | -
| SPS1 | CH | Efficiency in light duty vehicles¦Motor Gasoline¦Total¦New gasoline light duty vehicles | km/PJ | 0.35123 | 0.35123 | 0.35123 | 0.35123 | 0.35123 | 0.35123
| SPS1 | CH | Efficiency in light duty vehicles¦Motor Diesel¦Total¦Existing ICE diesel light duty vehicles | km/PJ | 0.25904 | 0.26794 | 0.28129 | 0.28129 | - | -
| SPS1 | CH | Efficiency in light duty vehicles¦Motor Diesel¦Total¦New ICE diesel light duty vehicles | km/PJ | 0.34211 | 0.34211 | 0.34211 | 0.34211 | 0.34211 | 0.34211
| SPS1 | CH | Efficiency in light duty vehicles¦Motor Diesel¦Total¦New hybrid diesel light duty vehicles | km/PJ | - | 0.46077 | 0.46077 | 0.46077 | 0.46077 | 0.46077
| SPS1 | CH | Efficiency in light duty vehicles¦Motor Gas¦Total¦New ICE Gas light duty vehicles | km/PJ | 0.32058 | 0.32058 | 0.32058 | 0.32058 | 0.32058 | 0.32058
| SPS1 | CH | Fuel consumption in heavy duty vehicles | PJ/yr. | 24.5122 | 21.3839 | 19.1848 | 16.3211 | 14.2726 | 11.7155
| SPS1 | CH | Fuel consumption in heavy duty vehicles¦Electricity | PJ/yr. | 0.010075 | 0.029519 | 0.081369 | 0.28239 | 1.1651 | 4.0344
| SPS1 | CH | Fuel consumption in heavy duty vehicles¦Electricity¦Existing electric heavy duty vehicles | PJ/yr. | 0 | 0 | 0 | 0 | 0 | 0
| SPS1 | CH | Fuel consumption in heavy duty vehicles¦Electricity¦New electric heavy duty vehicles | PJ/yr. | 0.010075 | 0.029519 | 0.081369 | 0.28239 | 1.1651 | 4.0344
| SPS1 | CH | Fuel consumption in heavy duty vehicles¦Hydrogen | PJ/yr. | 0.0039671 | 0.012375 | 0.012322 | 0.045886 | 1.3383 | 2.9963
| SPS1 | CH | Fuel consumption in heavy duty vehicles¦Hydrogen¦New fuel cell electric heavy duty vehicles | PJ/yr. | 0.0039671 | 0.012375 | 0.012322 | 0.045886 | 1.3383 | 2.9963
| SPS1 | CH | Fuel consumption in heavy duty vehicles¦Motor Gasoline | PJ/yr. | 0 | 0 | 0 | 0 | 0 | 0
| SPS1 | CH | Fuel consumption in heavy duty vehicles¦Motor Gasoline¦Fossil liquids | PJ/yr. | 0 | 0 | 0 | 0 | 0 | 0
| SPS1 | CH | Fuel consumption in heavy duty vehicles¦Motor Gasoline¦Synthetic liquids | PJ/yr. | 0 | 0 | 0 | 0 | 0 | 0
| SPS1 | CH | Fuel consumption in heavy duty vehicles¦Motor Gasoline¦Synthetic liquids¦Bioliquids¦Ethanol | PJ/yr. | 0 | 0 | 0 | 0 | 0 | 0
| SPS1 | CH | Fuel consumption in heavy duty vehicles¦Motor Gasoline¦Synthetic liquids¦PtL¦PtL Gasoline | PJ/yr. | 0 | 0 | 0 | 0 | 0 | 0
| SPS1 | CH | Fuel consumption in heavy duty vehicles¦Motor Gasoline¦Total¦Existing gasoline heavy duty vehicles | PJ/yr. | 0 | 0 | 0 | 0 | 0 | 0
| SPS1 | CH | Fuel consumption in heavy duty vehicles¦Motor Gasoline¦Total¦New gasoline heavy duty vehicles | PJ/yr. | 0 | 0 | 0 | 0 | 0 | 0
| SPS1 | CH | Fuel consumption in heavy duty vehicles¦Motor Diesel | PJ/yr. | 24.4355 | 21.1985 | 18.844 | 15.5758 | 10.7843 | 2.6623
| SPS1 | CH | Fuel consumption in heavy duty vehicles¦Motor Diesel¦Fossil liquids | PJ/yr. | 23.8286 | 20.6348 | 18.2271 | 14.8527 | 9.2052 | -0.28904
| SPS1 | CH | Fuel consumption in heavy duty vehicles¦Motor Diesel¦Synthetic liquids | PJ/yr. | 0.60686 | 0.56378 | 0.61695 | 0.72319 | 1.5791 | 2.9513
| SPS1 | CH | Fuel consumption in heavy duty vehicles¦Motor Diesel¦Synthetic liquids¦Bioliquids¦Biodiesel | PJ/yr. | 0.60686 | 0.56378 | 0.61695 | 0.72319 | 0.76254 | 0.29701
| SPS1 | CH | Fuel consumption in heavy duty vehicles¦Motor Diesel¦Synthetic liquids¦PtL¦PtL Diesel | PJ/yr. | 0 | 0 | 0 | 0 | 0.81656 | 2.6543
| SPS1 | CH | Fuel consumption in heavy duty vehicles¦Motor Diesel¦Total¦Existing ICE diesel heavy duty vehicles | PJ/yr. | 19.2392 | 15.9237 | 11.4416 | 4.8681 | 0 | 0
| SPS1 | CH | Fuel consumption in heavy duty vehicles¦Motor Diesel¦Total¦New ICE diesel heavy duty vehicles | PJ/yr. | 5.1963 | 0.00098738 | 0.0014393 | 0.0010671 | 0.0002529 | 9.3652e-05
| SPS1 | CH | Fuel consumption in heavy duty vehicles¦Motor Diesel¦Total¦New hybrid diesel heavy duty vehicles | PJ/yr. | 0 | 5.2738 | 7.4009 | 10.7066 | 10.784 | 2.6622
| SPS1 | CH | Fuel consumption in heavy duty vehicles¦Motor Gas | PJ/yr. | 0.062656 | 0.14349 | 0.24708 | 0.41698 | 0.98495 | 2.0226
| SPS1 | CH | Fuel consumption in heavy duty vehicles¦Motor Gas¦Fossil gases | PJ/yr. | 0.05796 | 0.12177 | 0.24703 | 0.41697 | -1.4708 | -4.2148
| SPS1 | CH | Fuel consumption in heavy duty vehicles¦Motor Gas¦Synthetic gases | PJ/yr. | 0.0046955 | 0.021724 | 5.4893e-05 | 6.8762e-06 | 2.4557 | 6.2373
| SPS1 | CH | Fuel consumption in heavy duty vehicles¦Motor Gas¦Synthetic gases¦Biogases¦Biogas | PJ/yr. | 0.0046955 | 0.021724 | 5.4893e-05 | 6.8762e-06 | 6.7493e-05 | 0.00013428
| SPS1 | CH | Fuel consumption in heavy duty vehicles¦Motor Gas¦Synthetic gases¦PtG¦PtG gas | PJ/yr. | 0 | 0 | 0 | 0 | 2.4557 | 6.2372
| SPS1 | CH | Fuel consumption in heavy duty vehicles¦Motor Gas¦Total¦New ICE Gas heavy duty vehicles | PJ/yr. | 0.062656 | 0.14349 | 0.24708 | 0.41698 | 0.98495 | 2.0226
| SPS1 | CH | Mileage in heavy duty vehicles | Billion km/yr. | 2.2034 | 2.2249 | 2.257 | 2.3106 | 2.5122 | 2.7163
| SPS1 | CH | Mileage in heavy duty vehicles¦Electricity¦Existing electric heavy duty vehicles | Billion km/yr. | 0 | 0 | 0 | 0 | 0 | 0
| SPS1 | CH | Mileage in heavy duty vehicles¦Electricity¦New electric heavy duty vehicles | Billion km/yr. | 0.0027075 | 0.0079966 | 0.02257 | 0.082046 | 0.36467 | 1.3663
| SPS1 | CH | Mileage in heavy duty vehicles¦Hydrogen¦New fuel cell electric heavy duty vehicles | Billion km/yr. | 0.0006921 | 0.0021697 | 0.0021605 | 0.0085189 | 0.26725 | 0.65394
| SPS1 | CH | Mileage in heavy duty vehicles¦Motor Gasoline¦Total¦Existing gasoline heavy duty vehicles | Billion km/yr. | 0 | 0 | 0 | 0 | 0 | 0
| SPS1 | CH | Mileage in heavy duty vehicles¦Motor Gasoline¦Total¦New gasoline heavy duty vehicles | Billion km/yr. | 0 | 0 | 0 | 0 | 0 | 0
| SPS1 | CH | Mileage in heavy duty vehicles¦Motor Diesel¦Total¦Existing ICE diesel heavy duty vehicles | Billion km/yr. | 1.5767 | 1.3375 | 0.99611 | 0.42382 | 0 | 0
| SPS1 | CH | Mileage in heavy duty vehicles¦Motor Diesel¦Total¦New ICE diesel heavy duty vehicles | Billion km/yr. | 0.61682 | 0.00011721 | 0.00017085 | 0.00012667 | 3.002e-05 | 1.1117e-05
| SPS1 | CH | Mileage in heavy duty vehicles¦Motor Diesel¦Total¦New hybrid diesel heavy duty vehicles | Billion km/yr. | 0 | 0.8621 | 1.2098 | 1.7502 | 1.7628 | 0.43518
| SPS1 | CH | Mileage in heavy duty vehicles¦Motor Gas¦Total¦New ICE Gas heavy duty vehicles | Billion km/yr. | 0.0064676 | 0.01494 | 0.026194 | 0.045917 | 0.11737 | 0.26083
| SPS1 | CH | Efficiency in heavy duty vehicles | km/MJ | - | - | - | - | - | -
| SPS1 | CH | Efficiency in heavy duty vehicles¦Electricity¦Existing electric heavy duty vehicles | km/MJ | - | - | - | - | - | -
| SPS1 | CH | Efficiency in heavy duty vehicles¦Electricity¦New electric heavy duty vehicles | km/MJ | 0.26873 | 0.27089 | 0.27738 | 0.29054 | 0.313 | 0.33867
| SPS1 | CH | Efficiency in heavy duty vehicles¦Hydrogen¦New fuel cell electric heavy duty vehicles | km/MJ | 0.17446 | 0.17533 | 0.17534 | 0.18565 | 0.1997 | 0.21825
| SPS1 | CH | Efficiency in heavy duty vehicles¦Motor Gasoline¦Total¦Existing gasoline heavy duty vehicles | km/MJ | - | - | - | - | - | -
| SPS1 | CH | Efficiency in heavy duty vehicles¦Motor Gasoline¦Total¦New gasoline heavy duty vehicles | km/MJ | - | - | - | - | - | -
| SPS1 | CH | Efficiency in heavy duty vehicles¦Motor Diesel¦Total¦Existing ICE diesel heavy duty vehicles | km/MJ | 0.081954 | 0.083996 | 0.08706 | 0.08706 | - | -
| SPS1 | CH | Efficiency in heavy duty vehicles¦Motor Diesel¦Total¦New ICE diesel heavy duty vehicles | km/MJ | 0.1187 | 0.1187 | 0.1187 | 0.1187 | 0.1187 | 0.1187
| SPS1 | CH | Efficiency in heavy duty vehicles¦Motor Diesel¦Total¦New hybrid diesel heavy duty vehicles | km/MJ | - | 0.16347 | 0.16347 | 0.16347 | 0.16347 | 0.16347
| SPS1 | CH | Efficiency in heavy duty vehicles¦Motor Gas¦Total¦New ICE Gas heavy duty vehicles | km/MJ | 0.10322 | 0.10412 | 0.10601 | 0.11012 | 0.11916 | 0.12896
| SPS1 | CH | Fuel consumption in other transport | PJ/yr. | 28.7431 | 26.5453 | 20.7836 | 19.6918 | 28.0814 | 28.9771
| SPS1 | CH | Fuel consumption in other transport¦Electricity | PJ/yr. | 9.2071 | 10.3908 | 10.8489 | 11.5009 | 11.7381 | 12.6338
| SPS1 | CH | Fuel consumption in other transport¦Electricity¦Passenger electric rail | PJ/yr. | 7.7047 | 7.9059 | 8.2079 | 8.7118 | 9.7093 | 10.4526
| SPS1 | CH | Fuel consumption in other transport¦Electricity¦Freight electric rail | PJ/yr. | 1.5024 | 1.5905 | 1.7466 | 1.8947 | 2.0288 | 2.1813
| SPS1 | CH | Fuel consumption in other transport¦Electricity¦Other electric transport | PJ/yr. | 0 | 0.89436 | 0.89436 | 0.89436 | 0 | 0
| SPS1 | CH | Fuel consumption in other transport¦Hydrogen | PJ/yr. | 0 | 0 | 0 | 2.0599e-07 | 0 | 0
| SPS1 | CH | Fuel consumption in other transport¦Hydrogen¦Passenger hydrogen rail | PJ/yr. | 0 | 0 | 0 | 0 | 0 | 0
| SPS1 | CH | Fuel consumption in other transport¦Hydrogen¦Freight hydrogen rail | PJ/yr. | 0 | 0 | 0 | 0 | 0 | 0
| SPS1 | CH | Fuel consumption in other transport¦Hydrogen¦Other hydrogen transport | PJ/yr. | 0 | 0 | 0 | 2.0599e-07 | 0 | 0
| SPS1 | CH | Fuel consumption in other transport¦Motor Gasoline | PJ/yr. | 1.7598 | 8.4743e-07 | 1.0899e-05 | 1.0162e-05 | 1.4475e-05 | 0
| SPS1 | CH | Fuel consumption in other transport¦Motor Gasoline¦Fossil liquids | PJ/yr. | 1.6635 | 8.0104e-07 | 1.0303e-05 | 9.6055e-06 | 7.4097e-06 | 0
| SPS1 | CH | Fuel consumption in other transport¦Motor Gasoline¦Synthetic liquids | PJ/yr. | 0.096333 | 4.6389e-08 | 5.9665e-07 | 5.563e-07 | 7.0657e-06 | 0
| SPS1 | CH | Fuel consumption in other transport¦Motor Gasoline¦Synthetic liquids¦Bioliquids¦Ethanol | PJ/yr. | 0.096333 | 4.6389e-08 | 5.9665e-07 | 5.563e-07 | 6.2155e-06 | 0
| SPS1 | CH | Fuel consumption in other transport¦Motor Gasoline¦Synthetic liquids¦PtL¦PtL Gasoline | PJ/yr. | 0 | 0 | 0 | 0 | 8.502e-07 | 0
| SPS1 | CH | Fuel consumption in other transport¦Motor Gasoline¦Total¦Other gasoline transport | PJ/yr. | 1.7598 | 8.4743e-07 | 1.0899e-05 | 1.0162e-05 | 1.4475e-05 | 0
| SPS1 | CH | Fuel consumption in other transport¦Motor Diesel | PJ/yr. | 17.7762 | 16.1546 | 9.9347 | 8.1909 | 16.3433 | 16.3433
| SPS1 | CH | Fuel consumption in other transport¦Motor Diesel¦Fossil liquids | PJ/yr. | 17.3348 | 15.7249 | 9.6095 | 7.8106 | 13.9502 | -1.7743
| SPS1 | CH | Fuel consumption in other transport¦Motor Diesel¦Synthetic liquids | PJ/yr. | 0.44147 | 0.42964 | 0.32526 | 0.3803 | 2.3931 | 18.1176
| SPS1 | CH | Fuel consumption in other transport¦Motor Diesel¦Synthetic liquids¦Bioliquids¦Biodiesel | PJ/yr. | 0.44147 | 0.42964 | 0.32526 | 0.3803 | 1.1556 | 1.8233
| SPS1 | CH | Fuel consumption in other transport¦Motor Diesel¦Synthetic liquids¦PtL¦PtL Diesel | PJ/yr. | 0 | 0 | 0 | 0 | 1.2375 | 16.2944
| SPS1 | CH | Fuel consumption in other transport¦Motor Diesel¦Total¦Passenger diesel rail | PJ/yr. | 0 | 0 | 0 | 0 | 0 | 0
| SPS1 | CH | Fuel consumption in other transport¦Motor Diesel¦Total¦Freight diesel rail | PJ/yr. | 0.39584 | 0.27677 | 0 | 0 | 0 | 0
| SPS1 | CH | Fuel consumption in other transport¦Motor Diesel¦Total¦Other diesel transport | PJ/yr. | 17.3804 | 15.8778 | 9.9347 | 8.1909 | 16.3433 | 16.3433
| SPS1 | CH | Other transport mileage | - | - | - | - | - | - | -
| SPS1 | CH | Other transport mileage¦Electricity¦Passenger electric rail | Billion km/yr. | 0.195 | 0.20003 | 0.20759 | 0.22017 | 0.24502 | 0.2634
| SPS1 | CH | Other transport mileage¦Electricity¦Freight electric rail | Billion km/yr. | 0.025096 | 0.026568 | 0.029175 | 0.03165 | 0.033889 | 0.036436
| SPS1 | CH | Other transport mileage¦Electricity¦Other electric transport | PJ/yr. | 0 | 2.2067 | 2.2067 | 2.2067 | 0 | 0
| SPS1 | CH | Other transport mileage¦Hydrogen¦Passenger hydrogen rail | Billion km/yr. | 0 | 0 | 0 | 0 | 0 | 0
| SPS1 | CH | Other transport mileage¦Hydrogen¦Freight hydrogen rail | Billion km/yr. | 0 | 0 | 0 | 0 | 0 | 0
| SPS1 | CH | Other transport mileage¦Hydrogen¦Other hydrogen transport | PJ/yr. | 0 | 0 | 0 | 3.6944e-07 | 0 | 0
| SPS1 | CH | Other transport mileage¦Motor Gasoline¦Total¦Other gasoline transport | PJ/yr. | 1.5951 | 7.6812e-07 | 9.8793e-06 | 9.2108e-06 | 1.3121e-05 | 0
| SPS1 | CH | Other transport mileage¦Motor Diesel¦Total¦Passenger diesel rail | Billion km/yr. | 0 | 0 | 0 | 0 | 0 | 0
| SPS1 | CH | Other transport mileage¦Motor Diesel¦Total¦Freight diesel rail | Billion km/yr. | 0.0016044 | 0.0011218 | 0 | 0 | 0 | 0
| SPS1 | CH | Other transport mileage¦Motor Diesel¦Total¦Other diesel transport | PJ/yr. | 17.1765 | 15.6915 | 9.8182 | 8.0948 | 16.1516 | 16.1516
| SPS1 | CH | Other transport efficiency | - | - | - | - | - | - | -
| SPS1 | CH | Other transport efficiency¦Electricity¦Passenger electric rail | km/MJ | 0.025309 | 0.025302 | 0.025291 | 0.025273 | 0.025236 | 0.0252
| SPS1 | CH | Other transport efficiency¦Electricity¦Freight electric rail | km/MJ | 0.016704 | 0.016704 | 0.016704 | 0.016704 | 0.016704 | 0.016704
| SPS1 | CH | Other transport efficiency¦Electricity¦Other electric transport | % | - | 2.4674 | 2.4674 | 2.4674 | - | -
| SPS1 | CH | Other transport efficiency¦Hydrogen¦Passenger hydrogen rail | km/MJ | - | - | - | - | - | -
| SPS1 | CH | Other transport efficiency¦Hydrogen¦Freight hydrogen rail | km/MJ | - | - | - | - | - | -
| SPS1 | CH | Other transport efficiency¦Hydrogen¦Other hydrogen transport | % | - | - | - | 1.7935 | - | -
| SPS1 | CH | Other transport efficiency¦Motor Gasoline¦Total¦Other gasoline transport | % | 90.64% | 90.64% | 90.64% | 90.64% | 90.64% | -
| SPS1 | CH | Other transport efficiency¦Motor Diesel¦Total¦Passenger diesel rail | km/MJ | - | - | - | - | - | -
| SPS1 | CH | Other transport efficiency¦Motor Diesel¦Total¦Freight diesel rail | km/MJ | 0.0040531 | 0.0040531 | - | - | - | -
| SPS1 | CH | Other transport efficiency¦Motor Diesel¦Total¦Other diesel transport | % | 98.83% | 98.83% | 98.83% | 98.83% | 98.83% | 98.83%
| SPS1 | CH | Direct CO2 emissions from fuel combustion and industrial processes | Mt/yr. | 34.571 | 32.5037 | 29.9028 | 24.2317 | 13.967 | -3.2251e-05
| SPS1 | CH | Direct CO2 emissions from fuel combustion and industrial processes¦CO2¦Power generation | Mt/yr. | 2.5736 | 2.4927 | 2.3959 | 2.2718 | 0.54681 | -2.7473
| SPS1 | CH | Direct CO2 emissions from fuel combustion and industrial processes¦CO2¦Synthetic fuel production | Mt/yr. | 0 | 0 | 0 | 0 | 0 | -0.0011012
| SPS1 | CH | Direct CO2 emissions from fuel combustion and industrial processes¦CO2¦Industry | Mt/yr. | 6.4916 | 5.9887 | 5.5501 | 4.8562 | 3.5473 | -0.24888
| SPS1 | CH | Direct CO2 emissions from fuel combustion and industrial processes¦CO2¦Industry¦fuel combustion | Mt/yr. | 4.4023 | 3.8777 | 3.4479 | 2.7625 | 1.47 | -1.2808
| SPS1 | CH | Direct CO2 emissions from fuel combustion and industrial processes¦CO2¦Industry¦Industrial processes | Mt/yr. | 2.0893 | 2.111 | 2.1023 | 2.0937 | 2.0774 | 1.0319
| SPS1 | CH | Direct CO2 emissions from fuel combustion and industrial processes¦CO2¦Services | Mt/yr. | 3.7898 | 3.411 | 3.5187 | 3.1468 | 2.0923 | 0.78063
| SPS1 | CH | Direct CO2 emissions from fuel combustion and industrial processes¦CO2¦Residential | Mt/yr. | 7.1745 | 6.5876 | 5.9968 | 5.785 | 4.2101 | 1.3054
| SPS1 | CH | Direct CO2 emissions from fuel combustion and industrial processes¦CO2¦Transport | Mt/yr. | 14.5416 | 14.0237 | 12.4413 | 8.1719 | 3.5704 | 0.91123
| SPS1 | CH | Direct CO2 emissions from fuel combustion and industrial processes¦CO2¦CO2 captured in power generation | Mt/yr. | 0 | 0 | 0 | 0 | 1.7477 | 5.0647
| SPS1 | CH | Direct CO2 emissions from fuel combustion and industrial processes¦CO2¦CO2 captured in industry | Mt/yr. | 0 | 0 | 0 | 0 | 0.36954 | 3.4273
| SPS1 | CH | Direct CO2 emissions from fuel combustion and industrial processes¦CO2¦CO2 captured in hydrogen | Mt/yr. | 0 | 0 | 0 | 0 | 0 | 0.0010865
| SPS1 | CH | Direct CO2 emissions from fuel combustion and industrial processes¦CO2¦CO2 captured in biogases/bioliquids | Mt/yr. | 0 | 0 | 0 | 0 | 1.3845e-05 | 1.4755e-05
| SPS1 | CH | Direct CO2 emissions from fuel combustion and industrial processes¦CO2¦Direct air capture | Mt/yr. | 0 | 0 | 0 | 0 | 1.8587e-06 | 6.9745e-06
| SPS1 | CH | CO2 storage and utilisation | Mt/yr. | 0 | 0 | 0 | 0 | 2.1172 | 8.493
| SPS1 | CH | CO2 storage and utilisation¦CO2¦Domestic sequestration | Mt/yr. | 0 | 0 | 0 | 0 | 0.83333 | 1.9048
| SPS1 | CH | CO2 storage and utilisation¦CO2¦Domestic utilisation | Mt/yr. | 0 | 0 | 0 | 0 | 0.29511 | 0.78773
| SPS1 | CH | CO2 storage and utilisation¦CO2¦Exported | Mt/yr. | 0 | 0 | 0 | 0 | 0.98875 | 5.8005
| SPS1 | CH | Direct air capture | - | - | - | - | - | - | -
| SPS1 | CH | Direct air capture¦Energy consumption | PJ/yr. | 0 | 0 | 0 | 0 | 1.4936e-05 | 5.08e-05
| SPS1 | CH | Direct air capture¦Energy consumption¦Electricity | PJ/yr. | 0 | 0 | 0 | 0 | 2.5773e-06 | 6.3468e-06
| SPS1 | CH | Direct air capture¦Energy consumption¦Heat | PJ/yr. | 0 | 0 | 0 | 0 | 1.2359e-05 | 4.4454e-05
| SPS1 | CH | Direct air capture¦CO2 captured | Mt/yr. | 0 | 0 | 0 | 0 | 1.8587e-06 | 6.9745e-06
| SPS1 | CH | Primary Energy Consumption | PJ/yr. | 961.7719 | 959.7081 | 898.2668 | 856.6147 | 720.6318 | 640.529
| SPS1 | CH | Primary Energy Consumption¦Coal | PJ/yr. | 3.66 | 3.5647 | 0.0048018 | 0.00056236 | 0.00033146 | 8.9725e-05
| SPS1 | CH | Primary Energy Consumption¦Oil | PJ/yr. | 310.7879 | 288.936 | 250.8161 | 180.1617 | 86.9468 | 21.8592
| SPS1 | CH | Primary Energy Consumption¦Oil¦Fossil liquids | PJ/yr. | 303.7387 | 281.5592 | 244.0104 | 174.5 | 78.8126 | 0
| SPS1 | CH | Primary Energy Consumption¦Oil¦Fossil liquids¦Light fuel oil | PJ/yr. | 101.7285 | 90.9775 | 79.43 | 68.8738 | 35.3464 | 0
| SPS1 | CH | Primary Energy Consumption¦Oil¦Fossil liquids¦Heavy fuel oil | PJ/yr. | 2.7764 | 0.00018087 | 0.00052308 | 0.00024315 | 0.00044313 | 0
| SPS1 | CH | Primary Energy Consumption¦Oil¦Fossil liquids¦Motor Diesel | PJ/yr. | 118.3955 | 110.3593 | 89.0819 | 61.6798 | 36.4017 | 0
| SPS1 | CH | Primary Energy Consumption¦Oil¦Fossil liquids¦Motor Gasoline | PJ/yr. | 79.7289 | 78.817 | 73.649 | 41.3696 | 5.4505 | 0
| SPS1 | CH | Primary Energy Consumption¦Oil¦Fossil liquids¦Kerosene (excl. international aviation) | PJ/yr. | 1.1094 | 1.4052 | 1.849 | 2.5765 | 1.6136 | 0
| SPS1 | CH | Primary Energy Consumption¦Oil¦Synthetic liquids | PJ/yr. | 7.0492 | 7.3769 | 6.8057 | 5.6617 | 8.1342 | 21.8592
| SPS1 | CH | Primary Energy Consumption¦Oil¦Synthetic liquids¦Total¦Motor diesel | PJ/yr. | 2.615 | 2.8126 | 2.5421 | 3.2658 | 3.2662 | 17.4025
| SPS1 | CH | Primary Energy Consumption¦Oil¦Synthetic liquids¦Total¦Motor Gasoline | PJ/yr. | 4.4342 | 4.5643 | 4.2636 | 2.3959 | 4.868 | 4.4567
| SPS1 | CH | Primary Energy Consumption¦Oil¦Synthetic liquids¦Bioliquids¦Total | PJ/yr. | 7.0492 | 7.3769 | 6.8057 | 5.6617 | 7.8301 | 7.7229
| SPS1 | CH | Primary Energy Consumption¦Oil¦Synthetic liquids¦Bioliquids¦Biodiesel | PJ/yr. | 2.615 | 2.8126 | 2.5421 | 3.2658 | 3.2658 | 3.2662
| SPS1 | CH | Primary Energy Consumption¦Oil¦Synthetic liquids¦Bioliquids¦Ethanol | PJ/yr. | 4.4342 | 4.5643 | 4.2636 | 2.3959 | 4.5643 | 4.4567
| SPS1 | CH | Primary Energy Consumption¦Oil¦Synthetic liquids¦PtL | PJ/yr. | 0 | 0 | 0 | 0 | 0.30409 | 14.1363
| SPS1 | CH | Primary Energy Consumption¦Oil¦Synthetic liquids¦PtL¦PtL Diesel | PJ/yr. | 0 | 0 | 0 | 0 | 0.00032816 | 14.1363
| SPS1 | CH | Primary Energy Consumption¦Oil¦Synthetic liquids¦PtL¦PtL Gasoline | PJ/yr. | 0 | 0 | 0 | 0 | 0.30376 | 0
| SPS1 | CH | Primary Energy Consumption¦Oil¦Synthetic liquids¦PtL¦PtL Kerosene | PJ/yr. | 0 | 0 | 0 | 0 | 0 | 0
| SPS1 | CH | Primary Energy Consumption¦Gas | PJ/yr. | 117.0409 | 107.2365 | 117.3559 | 111.612 | 90.8004 | 56.4466
| SPS1 | CH | Primary Energy Consumption¦Gas¦Fossil gases¦Total | PJ/yr. | 117.0409 | 106.72 | 116.1888 | 107.2454 | 82.5724 | 41.4867
| SPS1 | CH | Primary Energy Consumption¦Gas¦Fossil gases¦Natural gas | PJ/yr. | 117.0409 | 106.72 | 116.1888 | 107.2449 | 82.5718 | 41.4865
| SPS1 | CH | Primary Energy Consumption¦Gas¦Fossil gases¦Liquified Natural Gas | PJ/yr. | 0 | 0 | 0 | 0.00048274 | 0.00055315 | 0.0002025
| SPS1 | CH | Primary Energy Consumption¦Gas¦Synthetic gases | PJ/yr. | 0 | 0.5165 | 1.1671 | 4.3666 | 8.228 | 14.9599
| SPS1 | CH | Primary Energy Consumption¦Gas¦Synthetic gases¦Biogases | PJ/yr. | 0 | 0.5165 | 1.1671 | 4.3666 | 4.3666 | 8.228
| SPS1 | CH | Primary Energy Consumption¦Gas¦Synthetic gases¦Biogases¦Biogas | PJ/yr. | 0 | 0.5165 | 1.1671 | 4.3666 | 4.3666 | 8.228
| SPS1 | CH | Primary Energy Consumption¦Gas¦Synthetic gases¦PtG | PJ/yr. | 0 | 0 | 0 | 0 | 3.8614 | 6.7319
| SPS1 | CH | Primary Energy Consumption¦Gas¦Synthetic gases¦PtG¦PtG gas | PJ/yr. | 0 | 0 | 0 | 0 | 3.8614 | 6.7319
| SPS1 | CH | Primary Energy Consumption¦Nuclear fuel | PJ/yr. | 250.9482 | 253.2999 | 199.2993 | 206.5207 | 98.9455 | 0
| SPS1 | CH | Primary Energy Consumption¦Electricity | PJ/yr. | -20.01 | 14.8994 | -4.3981 | -4.9857 | 10.9432 | -4.1892
| SPS1 | CH | Primary Energy Consumption¦Hydrogen | PJ/yr. | 0 | 0 | 0 | 0 | 8.0409 | 8.041
| SPS1 | CH | Primary Energy Consumption¦Wood | PJ/yr. | 44.77 | 46.0246 | 46.0246 | 47.7885 | 47.8002 | 63.7557
| SPS1 | CH | Primary Energy Consumption¦Wood¦Waste wood | PJ/yr. | 10.1823 | 11.153 | 12.6089 | 15.0354 | 17.4619 | 17.4619
| SPS1 | CH | Primary Energy Consumption¦Wood¦Wood residues | PJ/yr. | 7.4592 | 8.003 | 8.8188 | 10.1783 | 10.2308 | 7.6166
| SPS1 | CH | Primary Energy Consumption¦Wood¦Wood from landscape maintenance | PJ/yr. | 2.6225 | 3.265 | 4.2287 | 5.8349 | 6.3806 | 4.2597
| SPS1 | CH | Primary Energy Consumption¦Wood¦Wood from Forest (hard wood) | PJ/yr. | 24.5059 | 23.6036 | 20.3682 | 16.7399 | 13.7269 | 34.4175
| SPS1 | CH | Primary Energy Consumption¦Waste | PJ/yr. | 69.3929 | 69.6635 | 69.2706 | 68.8211 | 68.9406 | 69.3843
| SPS1 | CH | Primary Energy Consumption¦Waste¦Non renewable waste | PJ/yr. | 35.6118 | 35.8824 | 35.4895 | 35.04 | 35.1595 | 35.6032
| SPS1 | CH | Primary Energy Consumption¦Waste¦Renewable waste | PJ/yr. | 33.7811 | 33.7811 | 33.7811 | 33.7811 | 33.7811 | 33.7811
| SPS1 | CH | Primary Energy Consumption¦Manure | PJ/yr. | 3.7981 | 11.1938 | 14.542 | 15.8627 | 15.8638 | 27
| SPS1 | CH | Primary Energy Consumption¦Hydro | PJ/yr. | 149.4305 | 125.6051 | 142.6625 | 150.4791 | 151.7141 | 152.3713
| SPS1 | CH | Primary Energy Consumption¦Hydro¦Large hydro | PJ/yr. | 66.7457 | 49.7988 | 68.537 | 70.2358 | 72.3713 | 69.1782
| SPS1 | CH | Primary Energy Consumption¦Hydro¦Run-of-river hydro | PJ/yr. | 66.6324 | 55.764 | 65.5483 | 64.4635 | 62.9419 | 66.135
| SPS1 | CH | Primary Energy Consumption¦Hydro¦Pump storage | PJ/yr. | 16.0524 | 20.0423 | 8.5772 | 15.7798 | 16.4009 | 17.0581
| SPS1 | CH | Primary Energy Consumption¦Solar | PJ/yr. | 12.5564 | 16.5234 | 32.5015 | 40.6388 | 84.6154 | 128.3913
| SPS1 | CH | Primary Energy Consumption¦Wind | PJ/yr. | 0.52401 | 0.5453 | 1.9634 | 4.4901 | 12.5921 | 20.5113
| SPS1 | CH | Primary Energy Consumption¦Ambient heat | PJ/yr. | 18.873 | 22.2159 | 28.2242 | 35.2224 | 43.4257 | 73.405
| SPS1 | CH | Primary Energy Consumption¦Geothermal | PJ/yr. | 0 | 0 | 0 | 0.0027976 | 0.002824 | 23.5524
| SPS1 | CH | Electricity generation capacity | GWe/yr. | 22.3127 | 24.5679 | 29.4566 | 31.6117 | 43.2958 | 59.167
| SPS1 | CH | Electricity generation capacity¦Nuclear Fuel | GWe/yr. | 3.0806 | 3.0806 | 2.6283 | 2.5452 | 1.2357 | 0
| SPS1 | CH | Electricity generation capacity¦Nuclear Fuel¦Nuclear power plants | GWe/yr. | 3.0806 | 3.0806 | 2.6283 | 2.5452 | 1.2357 | 0
| SPS1 | CH | Electricity generation capacity¦Hydro | GWe/yr. | 15.4036 | 16.1188 | 16.5601 | 16.6366 | 16.8526 | 17.3197
| SPS1 | CH | Electricity generation capacity¦Hydro¦Hydro Large | GWe/yr. | 7.3394 | 7.3405 | 7.3422 | 7.415 | 7.5849 | 7.6707
| SPS1 | CH | Electricity generation capacity¦Hydro¦Hydro Run of River | GWe/yr. | 4.7247 | 4.8072 | 4.8583 | 4.8621 | 4.9081 | 5.2894
| SPS1 | CH | Electricity generation capacity¦Hydro¦Pump storage | GWe/yr. | 3.3394 | 3.9711 | 4.3596 | 4.3596 | 4.3596 | 4.3596
| SPS1 | CH | Electricity generation capacity¦Oil | GWe/yr. | 0.019349 | 0.0084601 | 0.0090214 | 0.025649 | 0.01507 | 0.0028373
| SPS1 | CH | Electricity generation capacity¦Oil¦Peak devices | GWe/yr. | 0.009663 | 0.00066634 | 0.00065577 | 0.0006509 | 0.0034149 | 0.0027709
| SPS1 | CH | Electricity generation capacity¦Oil¦CHP Oil (for District Heating) | GWe/yr. | 0.001381 | 0.00029219 | 0.00027371 | 0.00022037 | 7.3836e-05 | 2.5193e-05
| SPS1 | CH | Electricity generation capacity¦Oil¦Industrial CHPs oil | GWe/yr. | 0.0083052 | 0.0075016 | 0.0080919 | 0.024778 | 0.011581 | 4.1151e-05
| SPS1 | CH | Electricity generation capacity¦Gas | GWe/yr. | 0.22085 | 0.4025 | 0.22527 | 0.34032 | 0.36938 | 0.30551
| SPS1 | CH | Electricity generation capacity¦Gas¦Gas turbines combined cycle | GWe/yr. | 0 | 0 | 0 | 0 | 0.00036995 | 0.00012148
| SPS1 | CH | Electricity generation capacity¦Gas¦Gas turbines open cycle | GWe/yr. | 0 | 0.25 | 0.075257 | 0.075256 | 0.075258 | 0.013212
| SPS1 | CH | Electricity generation capacity¦Gas¦Gas turbines combined cycle CCS | GWe/yr. | 0 | 0 | 0 | 0 | 0.00034894 | 0.001235
| SPS1 | CH | Electricity generation capacity¦Gas¦CHP Gas (for District Heating) | GWe/yr. | 0.044843 | 6.3228e-05 | 0.00034244 | 0.00043947 | 0.004417 | 5.2549e-05
| SPS1 | CH | Electricity generation capacity¦Gas¦CHP Fuel Cell Gas (for District Heating) | GWe/yr. | 0 | 0 | 0 | 0 | 0.0025228 | 0.0025232
| SPS1 | CH | Electricity generation capacity¦Gas¦Industrial CHPs gas | GWe/yr. | 0.025078 | 0.018547 | 0.0118 | 0.0055576 | 0.0027753 | 0.0011826
| SPS1 | CH | Electricity generation capacity¦Gas¦Industrial CHPs gas (CCS) | GWe/yr. | 0 | 0 | 0 | 0 | 0.00033595 | 0.0003368
| SPS1 | CH | Electricity generation capacity¦Gas¦Industrial CHPs fuel cells (gas reformer) | GWe/yr. | 0 | 0 | 0 | 3.2593e-05 | 7.8301e-05 | 3.5392e-05
| SPS1 | CH | Electricity generation capacity¦Gas¦Residential single family CHPs gas | GWe/yr. | 0.0038534 | 0.00076351 | 0.0007885 | 0.00075283 | 0.0025868 | 0.0061053
| SPS1 | CH | Electricity generation capacity¦Gas¦Residential single family CHPs fuel cells gas | GWe/yr. | 0 | 0 | 0 | 7.902e-06 | 2.6407e-05 | 1.8415e-05
| SPS1 | CH | Electricity generation capacity¦Gas¦Residential multi family CHPs gas | GWe/yr. | 0.0083666 | 0.00050091 | 0.00058118 | 0.018387 | 0.050822 | 0.047372
| SPS1 | CH | Electricity generation capacity¦Gas¦Residential multi family CHPs fuel cells gas | GWe/yr. | 0 | 0 | 0 | 3.4892e-05 | 0.00015169 | 0.00011136
| SPS1 | CH | Electricity generation capacity¦Gas¦Services sectors CHPs (bio)gas | GWe/yr. | 0.073513 | 0.084746 | 0.096511 | 0.096512 | 0.096512 | 0.23278
| SPS1 | CH | Electricity generation capacity¦Gas¦Services sectors CHPs gas | GWe/yr. | 0.0652 | 0.047877 | 0.03999 | 0.14332 | 0.1331 | 0.00039899
| SPS1 | CH | Electricity generation capacity¦Gas¦Services sectors CHPs fuel cells (gas reformer) | GWe/yr. | 0 | 0 | 0 | 1.6665e-05 | 7.379e-05 | 2.6693e-05
| SPS1 | CH | Electricity generation capacity¦Wastes | GWe/yr. | 0.40256 | 0.36232 | 0.36232 | 0.36003 | 0.42035 | 0.50749
| SPS1 | CH | Electricity generation capacity¦Wastes¦Wastes Incineration (electric only) | GWe/yr. | 0.2765 | 0.2765 | 0.2765 | 0.27599 | 0.17757 | 0.19171
| SPS1 | CH | Electricity generation capacity¦Wastes¦Wastes Incineration (electric only) CCS | GWe/yr. | 0 | 0 | 0 | 0 | 0.12 | 0.16579
| SPS1 | CH | Electricity generation capacity¦Wastes¦CHP Wastes (for District Heating) | GWe/yr. | 0.076766 | 0.072061 | 0.072061 | 0.07049 | 0.06171 | 0.060039
| SPS1 | CH | Electricity generation capacity¦Wastes¦CHP Wastes (for District Heating) CCS | GWe/yr. | 0 | 0 | 0 | 0 | 0.029399 | 0.038887
| SPS1 | CH | Electricity generation capacity¦Wastes¦Industrial CHPs wastes | GWe/yr. | 0.049292 | 0.013755 | 0.013755 | 0.013546 | 0.0091284 | 1.8843e-05
| SPS1 | CH | Electricity generation capacity¦Wastes¦Industrial CHPs wastes CCS | GWe/yr. | 0 | 0 | 0 | 0 | 0.022535 | 0.051045
| SPS1 | CH | Electricity generation capacity¦Wood | GWe/yr. | 0.022401 | 0.032137 | 0.054672 | 0.097584 | 0.18917 | 0.61377
| SPS1 | CH | Electricity generation capacity¦Wood¦CHP Wood (for District Heating) | GWe/yr. | 0.01599 | 0.01285 | 0.012858 | 8.9356e-05 | 0.026757 | 1.4984e-05
| SPS1 | CH | Electricity generation capacity¦Wood¦Biomass with CCS (BECCS) | GWe/yr. | 0 | 0 | 0 | 0 | 6.4907e-05 | 0.36391
| SPS1 | CH | Electricity generation capacity¦Wood¦Industrial CHPs wood | GWe/yr. | 0.0064104 | 0.019288 | 0.041814 | 0.097364 | 0.15131 | 1.1806e-05
| SPS1 | CH | Electricity generation capacity¦Wood¦Industrial CHPs wood (CCS) | GWe/yr. | 0 | 0 | 0 | 0 | 0.010816 | 0.24977
| SPS1 | CH | Electricity generation capacity¦Wood¦Residential single family CHPs wood | GWe/yr. | 0 | 0 | 0 | 3.1078e-05 | 5.6045e-05 | 1.8316e-05
| SPS1 | CH | Electricity generation capacity¦Wood¦Residential multi family CHPs wood | GWe/yr. | 0 | 0 | 0 | 5.685e-05 | 9.9182e-05 | 3.2279e-05
| SPS1 | CH | Electricity generation capacity¦Wood¦Services sectors CHPs wood | GWe/yr. | 0 | 0 | 0 | 4.2059e-05 | 6.6401e-05 | 1.8522e-05
| SPS1 | CH | Electricity generation capacity¦Wind | GWe/yr. | 0.08712 | 0.09066 | 0.32644 | 0.74652 | 2.0936 | 3.4102
| SPS1 | CH | Electricity generation capacity¦Wind¦Wind turbines | GWe/yr. | 0.08712 | 0.09066 | 0.32644 | 0.74652 | 2.0936 | 3.4102
| SPS1 | CH | Electricity generation capacity¦Solar | GWe/yr. | 2.9747 | 4.3709 | 9.1889 | 10.6453 | 21.4821 | 34.1036
| SPS1 | CH | Electricity generation capacity¦Solar¦Solar PV (large scale) | GWe/yr. | 0 | 0 | 0.044925 | 0.044927 | 0.73012 | 3.3159
| SPS1 | CH | Electricity generation capacity¦Solar¦Solar PV (Industry) | GWe/yr. | 1.1186 | 1.6529 | 3.0612 | 3.5488 | 11.2752 | 18.0517
| SPS1 | CH | Electricity generation capacity¦Solar¦Solar PV (Residential single family) | GWe/yr. | 0.67886 | 1.1559 | 2.5679 | 2.9768 | 4.0006 | 5.3765
| SPS1 | CH | Electricity generation capacity¦Solar¦Solar PV (Residential multi family) | GWe/yr. | 0.27425 | 0.43895 | 1.335 | 1.5476 | 2.0799 | 2.7952
| SPS1 | CH | Electricity generation capacity¦Solar¦Solar PV (Services) | GWe/yr. | 0.90293 | 1.1231 | 2.1799 | 2.5272 | 3.3963 | 4.5643
| SPS1 | CH | Electricity generation capacity¦Geothermal | GWe/yr. | 0 | 0 | 0 | 9.3399e-05 | 9.3638e-05 | 0.87769
| SPS1 | CH | Electricity generation capacity¦Geothermal¦Deep geothermal | GWe/yr. | 0 | 0 | 0 | 9.3399e-05 | 9.3638e-05 | 0.87769
| SPS1 | CH | Electricity generation capacity¦Hydrogen | GWe/yr. | 0 | 0 | 0 | 5.9713e-05 | 0.038545 | 0.028039
| SPS1 | CH | Electricity generation capacity¦Hydrogen¦CHP Fuel Cell Hydrogen (for District Heating) | GWe/yr. | 0 | 0 | 0 | 0 | 0.00032737 | 0.00032964
| SPS1 | CH | Electricity generation capacity¦Hydrogen¦Industrial CHPs fuel cells (hydrogen) | GWe/yr. | 0 | 0 | 0 | 4.2135e-05 | 0.038177 | 0.027673
| SPS1 | CH | Electricity generation capacity¦Hydrogen¦Services sectors CHPs fuel cells (hydrogen) | GWe/yr. | 0 | 0 | 0 | 1.7578e-05 | 4.0422e-05 | 3.634e-05
| SPS1 | CH | Electricity generation capacity¦Electricity storage (non hydro) | GWe/yr. | 0.10155 | 0.10155 | 0.10155 | 0.21427 | 0.59927 | 1.9982
| SPS1 | CH | Electricity generation capacity¦Electricity storage (non hydro)¦CAES | GWe/yr. | 0.1 | 0.099998 | 0.099998 | 0.099998 | 0.1 | 0.1
| SPS1 | CH | Electricity generation capacity¦Electricity storage (non hydro)¦Battery storage large size centralised | GWe/yr. | 0.00021265 | 0.00021292 | 0.00021334 | 0.00015671 | 0.26397 | 1.5306
| SPS1 | CH | Electricity generation capacity¦Electricity storage (non hydro)¦Battery storage medium size centralised | GWe/yr. | 0.00015767 | 0.00015788 | 0.00015819 | 0.00011625 | 0.0010149 | 0.0035918
| SPS1 | CH | Electricity generation capacity¦Electricity storage (non hydro)¦Batteries in industry | GWe/yr. | 0.00017345 | 0.00017369 | 0.00017462 | 0.00033827 | 0.00064267 | 0.00045239
| SPS1 | CH | Electricity generation capacity¦Electricity storage (non hydro)¦Batteries in residential single family houses | GWe/yr. | 0.00041364 | 0.00041426 | 0.00041667 | 0.056665 | 0.11654 | 0.18159
| SPS1 | CH | Electricity generation capacity¦Electricity storage (non hydro)¦Batteries in residential multi-family houses | GWe/yr. | 0.00041363 | 0.00041426 | 0.00041666 | 0.056657 | 0.11654 | 0.18162
| SPS1 | CH | Electricity generation capacity¦Electricity storage (non hydro)¦Batteries in Services sector | GWe/yr. | 0.00017415 | 0.00017439 | 0.00017532 | 0.0003425 | 0.00055699 | 0.00037767
| SPS1 | CH | Space and water heat boiler capacity in Residential sector | GWth/yr. | 11.1638 | 11.86 | 11.9102 | 12.3819 | 9.9095 | 9.3103
| SPS1 | CH | Space and water heat boiler capacity in Residential sector¦Space heating | GWth/yr. | 9.3028 | 9.8865 | 10.0471 | 10.2219 | 7.9516 | 7.3655
| SPS1 | CH | Space and water heat boiler capacity in Residential sector¦Space heating¦Electricty | GWth/yr. | 2.1117 | 2.4147 | 2.5756 | 2.74 | 2.7714 | 5.1931
| SPS1 | CH | Space and water heat boiler capacity in Residential sector¦Space heating¦Electricty¦Electric boiler | GWth/yr. | 0.67257 | 0.70183 | 0.70183 | 0.62878 | 0.13196 | 0.061202
| SPS1 | CH | Space and water heat boiler capacity in Residential sector¦Space heating¦Electricty¦Heat pump electric | GWth/yr. | 1.4391 | 1.7129 | 1.8737 | 2.1112 | 2.6395 | 5.1319
| SPS1 | CH | Space and water heat boiler capacity in Residential sector¦Space heating¦Oil | GWth/yr. | 3.4074 | 3.4074 | 3.4074 | 3.4074 | 1.7111 | 7.5826e-05
| SPS1 | CH | Space and water heat boiler capacity in Residential sector¦Space heating¦Oil¦Light fuel oil boiler | GWth/yr. | 3.4074 | 3.4074 | 3.4074 | 3.4074 | 1.7111 | 7.5826e-05
| SPS1 | CH | Space and water heat boiler capacity in Residential sector¦Space heating¦Gas | GWth/yr. | 2.7688 | 2.9824 | 2.9827 | 2.9827 | 2.4019 | 1.3007
| SPS1 | CH | Space and water heat boiler capacity in Residential sector¦Space heating¦Gas¦Gas boiler | GWth/yr. | 2.7688 | 2.9824 | 2.9824 | 2.9823 | 2.4014 | 1.3005
| SPS1 | CH | Space and water heat boiler capacity in Residential sector¦Space heating¦Gas¦Heat pump gas | GWth/yr. | 2.0689e-07 | 2.3785e-06 | 0.00030289 | 0.00030501 | 0.00052883 | 0.00027094
| SPS1 | CH | Space and water heat boiler capacity in Residential sector¦Space heating¦Coal | GWth/yr. | 0.007 | 0.0063686 | 7.1716e-05 | 3.98e-05 | 0 | 0
| SPS1 | CH | Space and water heat boiler capacity in Residential sector¦Space heating¦Coal¦Coal boiler | GWth/yr. | 0.007 | 0.0063686 | 7.1716e-05 | 3.98e-05 | 0 | 0
| SPS1 | CH | Space and water heat boiler capacity in Residential sector¦Space heating¦Wood | GWth/yr. | 0.6895 | 0.6983 | 0.70397 | 0.70397 | 0.44121 | 0.23103
| SPS1 | CH | Space and water heat boiler capacity in Residential sector¦Space heating¦Wood¦Wood boiler | GWth/yr. | 0.6895 | 0.6983 | 0.70397 | 0.70397 | 0.44121 | 0.23103
| SPS1 | CH | Space and water heat boiler capacity in Residential sector¦Space heating¦Pellets | GWth/yr. | 0.20442 | 0.24062 | 0.24068 | 0.25101 | 0.27639 | 0.29095
| SPS1 | CH | Space and water heat boiler capacity in Residential sector¦Space heating¦Pellets¦Pellets boiler | GWth/yr. | 0.20442 | 0.24062 | 0.24068 | 0.25101 | 0.27639 | 0.29095
| SPS1 | CH | Space and water heat boiler capacity in Residential sector¦Space heating¦Solar | GWth/yr. | 0.11405 | 0.1367 | 0.13678 | 0.13679 | 0.34959 | 0.34959
| SPS1 | CH | Space and water heat boiler capacity in Residential sector¦Space heating¦Solar¦Solar thermal | GWth/yr. | 0.11405 | 0.1367 | 0.13678 | 0.13679 | 0.34959 | 0.34959
| SPS1 | CH | Space and water heat boiler capacity in Residential sector¦Space heating¦Hydrogen | GWth/yr. | 0 | 0 | 0 | 0 | 0 | 0
| SPS1 | CH | Space and water heat boiler capacity in Residential sector¦Space heating¦Hydrogen¦Hydrogen boiler | GWth/yr. | 0 | 0 | 0 | 0 | 0 | 0
| SPS1 | CH | Space and water heat boiler capacity in Residential sector¦Water heating | GWth/yr. | 1.861 | 1.9736 | 1.8631 | 2.16 | 1.9578 | 1.9447
| SPS1 | CH | Space and water heat boiler capacity in Residential sector¦Water heating¦Electricty | GWth/yr. | 0.65093 | 0.71791 | 1.0907 | 1.3879 | 1.2062 | 1.3294
| SPS1 | CH | Space and water heat boiler capacity in Residential sector¦Water heating¦Electricty¦Electric boiler | GWth/yr. | 0.43757 | 0.47179 | 0.47179 | 0.43595 | 0.084609 | 0.038443
| SPS1 | CH | Space and water heat boiler capacity in Residential sector¦Water heating¦Electricty¦Heat pump electric | GWth/yr. | 0.21335 | 0.24613 | 0.61894 | 0.95195 | 1.1216 | 1.291
| SPS1 | CH | Space and water heat boiler capacity in Residential sector¦Water heating¦Oil | GWth/yr. | 0.47738 | 0.47738 | 0.00030704 | 5.6395e-05 | 2.5456e-05 | 7.1271e-06
| SPS1 | CH | Space and water heat boiler capacity in Residential sector¦Water heating¦Oil¦Light fuel oil boiler | GWth/yr. | 0.47738 | 0.47738 | 0.00030704 | 5.6395e-05 | 2.5456e-05 | 7.1271e-06
| SPS1 | CH | Space and water heat boiler capacity in Residential sector¦Water heating¦Gas | GWth/yr. | 0.4361 | 0.4361 | 0.43616 | 0.43616 | 0.28066 | 0.15058
| SPS1 | CH | Space and water heat boiler capacity in Residential sector¦Water heating¦Gas¦Gas boiler | GWth/yr. | 0.4361 | 0.4361 | 0.4361 | 0.4361 | 0.28054 | 0.15052
| SPS1 | CH | Space and water heat boiler capacity in Residential sector¦Water heating¦Gas¦Heat pump gas | GWth/yr. | 4.7729e-11 | 8.505e-07 | 6.1377e-05 | 6.1821e-05 | 0.00012724 | 5.5501e-05
| SPS1 | CH | Space and water heat boiler capacity in Residential sector¦Water heating¦Coal | GWth/yr. | 0 | 0 | 0 | 0 | 0 | 0
| SPS1 | CH | Space and water heat boiler capacity in Residential sector¦Water heating¦Coal¦Coal boiler | GWth/yr. | 0 | 0 | 0 | 0 | 0 | 0
| SPS1 | CH | Space and water heat boiler capacity in Residential sector¦Water heating¦Wood | GWth/yr. | 0.035322 | 0.040435 | 0.034192 | 0.034188 | 0.015899 | 0.0092159
| SPS1 | CH | Space and water heat boiler capacity in Residential sector¦Water heating¦Wood¦Wood boiler | GWth/yr. | 0.035322 | 0.040435 | 0.034192 | 0.034188 | 0.015899 | 0.0092159
| SPS1 | CH | Space and water heat boiler capacity in Residential sector¦Water heating¦Pellets | GWth/yr. | 0.011241 | 0.013192 | 0.013191 | 0.01319 | 0.010073 | 0.010604
| SPS1 | CH | Space and water heat boiler capacity in Residential sector¦Water heating¦Pellets¦Pellets boiler | GWth/yr. | 0.011241 | 0.013192 | 0.013191 | 0.01319 | 0.010073 | 0.010604
| SPS1 | CH | Space and water heat boiler capacity in Residential sector¦Water heating¦Solar | GWth/yr. | 0.25001 | 0.28853 | 0.28853 | 0.28853 | 0.44494 | 0.44493
| SPS1 | CH | Space and water heat boiler capacity in Residential sector¦Water heating¦Solar¦Solar thermal | GWth/yr. | 0.25001 | 0.28853 | 0.28853 | 0.28853 | 0.44494 | 0.44493
| SPS1 | CH | Space and water heat boiler capacity in Residential sector¦Water heating¦Hydrogen | GWth/yr. | 0 | 0 | 0 | 0 | 0 | 0
| SPS1 | CH | Space and water heat boiler capacity in Residential sector¦Water heating¦Hydrogen¦Hydrogen boiler | GWth/yr. | 0 | 0 | 0 | 0 | 0 | 0
| SPS1 | CH | Process and space heating capacity in industry sectors | GWth/yr. | 3.6002 | 3.6283 | 3.5151 | 3.4015 | 3.2992 | 3.1331
| SPS1 | CH | Process and space heating capacity in industry sectors¦Electricity | GWth/yr. | 0.61671 | 0.81487 | 0.86902 | 0.96213 | 1.0881 | 1.218
| SPS1 | CH | Process and space heating capacity in industry sectors¦Electricity¦Electric boiler | GWth/yr. | 0.55645 | 0.73864 | 0.73868 | 0.75179 | 0.87672 | 0.92885
| SPS1 | CH | Process and space heating capacity in industry sectors¦Electricity¦Heat pump electric | GWth/yr. | 0.060263 | 0.076227 | 0.13033 | 0.21034 | 0.21142 | 0.28915
| SPS1 | CH | Process and space heating capacity in industry sectors¦Oil | GWth/yr. | 0.47713 | 0.3764 | 0.37643 | 0.37635 | 0.16086 | 0.015996
| SPS1 | CH | Process and space heating capacity in industry sectors¦Oil¦Light fuel boiler | GWth/yr. | 0.37634 | 0.37638 | 0.3764 | 0.37633 | 0.16083 | 0.015996
| SPS1 | CH | Process and space heating capacity in industry sectors¦Oil¦Heavy fuel boiler | GWth/yr. | 0.1008 | 1.1374e-05 | 3.309e-05 | 1.5557e-05 | 2.8869e-05 | 3.1301e-09
| SPS1 | CH | Process and space heating capacity in industry sectors¦Gas | GWth/yr. | 1.5566 | 1.5567 | 1.5569 | 1.3532 | 0.70119 | 0.35308
| SPS1 | CH | Process and space heating capacity in industry sectors¦Gas¦Gas boiler | GWth/yr. | 1.5566 | 1.5566 | 1.5566 | 1.3529 | 0.70092 | 0.3529
| SPS1 | CH | Process and space heating capacity in industry sectors¦Gas¦Heat pump gas | GWth/yr. | 0 | 0.00012607 | 0.00024889 | 0.00024964 | 0.00026885 | 0.00017884
| SPS1 | CH | Process and space heating capacity in industry sectors¦Gas¦Biogas boiler | GWth/yr. | 0.017014 | 0.027024 | 0.1619 | 0.28313 | 0.37081 | 0.35576
| SPS1 | CH | Process and space heating capacity in industry sectors¦Coal | GWth/yr. | 0.26172 | 0.16599 | 0.00026041 | 1.2621e-05 | 2.0927e-05 | 5.6911e-06
| SPS1 | CH | Process and space heating capacity in industry sectors¦Coal¦Coal boiler | GWth/yr. | 0.26172 | 0.16599 | 0.00026041 | 1.2621e-05 | 2.0927e-05 | 5.6911e-06
| SPS1 | CH | Process and space heating capacity in industry sectors¦Wood | GWth/yr. | 0.28883 | 0.34113 | 0.34115 | 0.44014 | 0.46625 | 0.35718
| SPS1 | CH | Process and space heating capacity in industry sectors¦Wood¦Wood boiler | GWth/yr. | 0.28883 | 0.34113 | 0.34115 | 0.44014 | 0.46625 | 0.35718
| SPS1 | CH | Process and space heating capacity in industry sectors¦Pellets | GWth/yr. | 0.029861 | 0.037322 | 0.03733 | 0.040519 | 0.041515 | 0.046426
| SPS1 | CH | Process and space heating capacity in industry sectors¦Pellets¦Pellet boiler | GWth/yr. | 0.029861 | 0.037322 | 0.03733 | 0.040519 | 0.041515 | 0.046426
| SPS1 | CH | Process and space heating capacity in industry sectors¦Wastes | GWth/yr. | 0.35955 | 0.32343 | 0.32163 | 0.2167 | 0.16656 | 1.1127e-05
| SPS1 | CH | Process and space heating capacity in industry sectors¦Wastes¦Wastes boiler | GWth/yr. | 0.35955 | 0.32343 | 0.32163 | 0.2167 | 0.16656 | 1.1127e-05
| SPS1 | CH | Process and space heating capacity in industry sectors¦Solar | GWth/yr. | 0.0098215 | 0.012415 | 0.012416 | 0.012416 | 0.012416 | 0.012416
| SPS1 | CH | Process and space heating capacity in industry sectors¦Solar¦Solar thermal | GWth/yr. | 0.0098215 | 0.012415 | 0.012416 | 0.012416 | 0.012416 | 0.012416
| SPS1 | CH | Process and space heating capacity in industry sectors¦Hydrogen | GWth/yr. | 0 | 0 | 0 | 9.1487e-05 | 0.66226 | 1.13
| SPS1 | CH | Process and space heating capacity in industry sectors¦Hydrogen¦Hydrogen boiler | GWth/yr. | 0 | 0 | 0 | 9.1487e-05 | 0.66226 | 1.13
| SPS1 | CH | Space water and process heat boiler capacity in Services sectors | GWth/yr. | 6.1445 | 6.0348 | 6.2129 | 6.2325 | 4.3177 | 3.7192
| SPS1 | CH | Space water and process heat boiler capacity in Services sectors¦Electricity | GWth/yr. | 0.61561 | 0.43063 | 0.60938 | 0.60938 | 0.59074 | 0.74654
| SPS1 | CH | Space water and process heat boiler capacity in Services sectors¦Electricity¦Electric boiler | GWth/yr. | 0.18499 | 1.1888e-05 | 0.17877 | 0.17877 | 0.12249 | 0.067279
| SPS1 | CH | Space water and process heat boiler capacity in Services sectors¦Electricity¦Heat pump electric | GWth/yr. | 0.43062 | 0.43062 | 0.43062 | 0.43062 | 0.46825 | 0.67926
| SPS1 | CH | Space water and process heat boiler capacity in Services sectors¦Oil | GWth/yr. | 1.9286 | 1.9286 | 1.9286 | 1.9286 | 0.40701 | 0.06431
| SPS1 | CH | Space water and process heat boiler capacity in Services sectors¦Oil¦Light fuel boiler | GWth/yr. | 1.9286 | 1.9286 | 1.9286 | 1.9286 | 0.40701 | 0.06431
| SPS1 | CH | Space water and process heat boiler capacity in Services sectors¦Gas | GWth/yr. | 2.88 | 2.88 | 2.8801 | 2.8901 | 2.2923 | 2.0227
| SPS1 | CH | Space water and process heat boiler capacity in Services sectors¦Gas¦Gas boiler | GWth/yr. | 2.7747 | 2.7747 | 2.7747 | 2.7747 | 1.8972 | 1.3642
| SPS1 | CH | Space water and process heat boiler capacity in Services sectors¦Gas¦Heat pump gas | GWth/yr. | 4.3948e-07 | 1.4459e-05 | 5.7968e-05 | 5.8263e-05 | 0.0003841 | 0.00015939
| SPS1 | CH | Space water and process heat boiler capacity in Services sectors¦Gas¦Biogas boiler | GWth/yr. | 0.10534 | 0.10534 | 0.10535 | 0.11536 | 0.39466 | 0.6584
| SPS1 | CH | Space water and process heat boiler capacity in Services sectors¦Wood | GWth/yr. | 0.47858 | 0.52144 | 0.52076 | 0.52076 | 0.17724 | 0.033321
| SPS1 | CH | Space water and process heat boiler capacity in Services sectors¦Wood¦Wood boiler | GWth/yr. | 0.47858 | 0.52144 | 0.52076 | 0.52076 | 0.17724 | 0.033321
| SPS1 | CH | Space water and process heat boiler capacity in Services sectors¦Pellets | GWth/yr. | 0.15066 | 0.1743 | 0.1743 | 0.18195 | 0.18947 | 0.19125
| SPS1 | CH | Space water and process heat boiler capacity in Services sectors¦Pellets¦Pellet boiler | GWth/yr. | 0.15066 | 0.1743 | 0.1743 | 0.18195 | 0.18947 | 0.19125
| SPS1 | CH | Space water and process heat boiler capacity in Services sectors¦Solar | GWth/yr. | 0.091058 | 0.09982 | 0.099832 | 0.10174 | 0.66096 | 0.66096
| SPS1 | CH | Space water and process heat boiler capacity in Services sectors¦Solar¦Solar thermal | GWth/yr. | 0.091058 | 0.09982 | 0.099832 | 0.10174 | 0.66096 | 0.66096
| SPS1 | CH | Space water and process heat boiler capacity in Services sectors¦Hydrogen | GWth/yr. | 0 | 0 | 0 | 2.5803e-05 | 5.9674e-05 | 5.6462e-05
| SPS1 | CH | Space water and process heat boiler capacity in Services sectors¦Hydrogen¦Hydrogen boiler | GWth/yr. | 0 | 0 | 0 | 2.5803e-05 | 5.9674e-05 | 5.6462e-05
| SPS1 | CH | Cars stock | Million | 4.6528 | 4.837 | 4.9053 | 5.2118 | 5.5475 | 5.7565
| SPS1 | CH | Cars stock¦Electricity¦Existing battery electric cars | Million | 0.04204 | 0.036435 | 0.028027 | 0.014013 | 0 | 0
| SPS1 | CH | Cars stock¦Electricity¦New battery electric cars (<60kW) | Million | 0.0014929 | 0.035394 | 0.12184 | 0.24281 | 0.35357 | 0.36536
| SPS1 | CH | Cars stock¦Electricity¦New battery electric cars (60-100 kW) | Million | 0.0073525 | 0.011361 | 0.014282 | 0.5611 | 1.8931 | 1.8671
| SPS1 | CH | Cars stock¦Electricity¦New battery electric cars (100-140 kW) | Million | 0.0042644 | 0.0062595 | 0.008214 | 0.00702 | 0.044974 | 0.056469
| SPS1 | CH | Cars stock¦Electricity¦New battery electric cars (>140 kW) | Million | 0.015341 | 0.083818 | 0.32346 | 1.0391 | 1.9597 | 2.3534
| SPS1 | CH | Cars stock¦Electricity¦New plug-in hybrid gasoline (<60 kW) | Million | 2.5998e-05 | 0.00011142 | 0.00013137 | 0.00012947 | 8.03e-05 | 5.2536e-05
| SPS1 | CH | Cars stock¦Electricity¦New plug-in hybrid gasoline (60-100 kW) | Million | 0.0048862 | 0.0074805 | 0.0072516 | 0.0059375 | 0.0018022 | 0.00096531
| SPS1 | CH | Cars stock¦Electricity¦New plug-in hybrid gasoline (100-140 kW) | Million | 0.0040689 | 0.010644 | 0.097648 | 0.37509 | 0.73106 | 0.65006
| SPS1 | CH | Cars stock¦Electricity¦New plug-in hybrid gasoline (>140 kW) | Million | 0.0072629 | 0.012567 | 0.01212 | 0.0097728 | 0.00072979 | 0.00041876
| SPS1 | CH | Cars stock¦Electricity¦New plug-in hybrid diesel (<60 kW) | Million | 1.52e-06 | 0.00016207 | 0.00017721 | 0.00016758 | 8.0728e-05 | 5.3341e-05
| SPS1 | CH | Cars stock¦Electricity¦New plug-in hybrid diesel (60-100 kW) | Million | 2.5773e-07 | 1.7761e-05 | 7.9781e-05 | 0.00012236 | 0.012245 | 0.0064654
| SPS1 | CH | Cars stock¦Electricity¦New plug-in hybrid diesel (100-140 kW) | Million | 4.0699e-06 | 9.811e-05 | 0.046375 | 0.24522 | 0.50425 | 0.44996
| SPS1 | CH | Cars stock¦Electricity¦New plug-in hybrid diesel (>140 kW) | Million | 0.00025915 | 0.039355 | 0.037188 | 0.029924 | 0.00086163 | 0.00048846
| SPS1 | CH | Cars stock¦Hydrogen¦New fuel cell cars (<60 kW) | Million | 0 | 1.8534e-06 | 5.3473e-06 | 8.0462e-06 | 6.9646e-05 | 3.0417e-05
| SPS1 | CH | Cars stock¦Hydrogen¦New fuel cell cars (60-100 kW) | Million | 6.3333e-06 | 7.4594e-06 | 9.6508e-06 | 1.0343e-05 | 1.4597e-05 | 1.0084e-05
| SPS1 | CH | Cars stock¦Hydrogen¦New fuel cell cars (100-140 kW) | Million | 5.3667e-05 | 0.000109 | 0.00010542 | 8.9831e-05 | 1.0574e-05 | 8.7266e-06
| SPS1 | CH | Cars stock¦Hydrogen¦New fuel cell cars (>140 kW) | Million | 0 | 1.4424e-06 | 3.7011e-06 | 5.4016e-06 | 3.0964e-05 | 0.0030458
| SPS1 | CH | Cars stock¦Motor Gasoline¦Total¦Conventional gasoline hybrid existing | Million | 0.065842 | 0.057063 | 0.043895 | 0.021947 | 0 | 0
| SPS1 | CH | Cars stock¦Motor Gasoline¦Total¦New conventional gasoline hybrid (<60 kW) | Million | 0.0056691 | 0.0065715 | 0.0065624 | 0.0086883 | 0.0029995 | 0.00047591
| SPS1 | CH | Cars stock¦Motor Gasoline¦Total¦New conventional gasoline hybrid (60-100 kW) | Million | 0.017227 | 0.02938 | 0.13783 | 0.11897 | 0.009359 | 2.5887e-05
| SPS1 | CH | Cars stock¦Motor Gasoline¦Total¦New conventional gasoline hybrid (100-140 kW) | Million | 0.014249 | 0.25454 | 0.2404 | 0.19345 | 3.6736e-05 | 1.076e-05
| SPS1 | CH | Cars stock¦Motor Gasoline¦Total¦New conventional gasoline hybrid (>140 kW) | Million | 0.0080458 | 0.013999 | 0.013446 | 0.011341 | 8.753e-05 | 3.151e-05
| SPS1 | CH | Cars stock¦Motor Gasoline¦Total¦Conventional gasoline ICE existing | Million | 2.4943 | 2.1618 | 1.6629 | 0.83144 | 0 | 0
| SPS1 | CH | Cars stock¦Motor Gasoline¦Total¦New conventional gasoline ICE (<60 kW) | Million | 0.036542 | 0.039746 | 0.039651 | 0.030447 | 6.9373e-05 | 6.3042e-06
| SPS1 | CH | Cars stock¦Motor Gasoline¦Total¦New conventional gasoline ICE (60-100 kW) | Million | 0.21743 | 0.24338 | 0.24022 | 0.1898 | 3.9996e-05 | 4.7326e-06
| SPS1 | CH | Cars stock¦Motor Gasoline¦Total¦New conventional gasoline ICE (100-140 kW) | Million | 0.18201 | 0.20366 | 0.20072 | 0.16301 | 3.9344e-05 | 4.6537e-06
| SPS1 | CH | Cars stock¦Motor Gasoline¦Total¦New conventional gasoline ICE (>140 kW) | Million | 0.13369 | 0.15588 | 0.27612 | 0.23618 | 0.010547 | 3.2332e-05
| SPS1 | CH | Cars stock¦Motor Gasoline¦Total¦New mild hybrid gasoline (<60 kW) | Million | 0 | 2.438e-06 | 3.7117e-05 | 8.5644e-05 | 4.5796e-05 | 9.1916e-06
| SPS1 | CH | Cars stock¦Motor Gasoline¦Total¦New mild hybrid gasoline (60-100 kW) | Million | 0 | 1.4204e-06 | 1.6355e-05 | 2.8945e-05 | 2.282e-05 | 6.4494e-06
| SPS1 | CH | Cars stock¦Motor Gasoline¦Total¦New mild hybrid gasoline (100-140 kW) | Million | 0 | 1.323e-06 | 1.3274e-05 | 2.2417e-05 | 1.9741e-05 | 5.7889e-06
| SPS1 | CH | Cars stock¦Motor Gasoline¦Total¦New mild hybrid gasoline (>140 kW) | Million | 0 | 1.9367e-06 | 2.3982e-05 | 4.5329e-05 | 6.2427e-05 | 2.3437e-05
| SPS1 | CH | Cars stock¦Motor Diesel¦Total¦Conventional diesel hybrid existing | Million | 0 | 0 | 0 | 0 | 0 | 0
| SPS1 | CH | Cars stock¦Motor Diesel¦Total¦New conventional diesel hybrid (<60 kW) | Million | 1.6e-06 | 1.9866e-05 | 0.00013833 | 0.00019958 | 0.0011334 | 0.00033055
| SPS1 | CH | Cars stock¦Motor Diesel¦Total¦New conventional diesel hybrid (60-100 kW) | Million | 0.00025986 | 0.13715 | 0.27089 | 0.22831 | 0.01206 | 2.6231e-05
| SPS1 | CH | Cars stock¦Motor Diesel¦Total¦New conventional diesel hybrid (100-140 kW) | Million | 0.0018565 | 0.0036897 | 0.0035342 | 0.002822 | 3.5328e-05 | 1.1043e-05
| SPS1 | CH | Cars stock¦Motor Diesel¦Total¦New conventional diesel hybrid (>140 kW) | Million | 0.003773 | 0.01896 | 0.017988 | 0.014749 | 3.7628e-05 | 1.2615e-05
| SPS1 | CH | Cars stock¦Motor Diesel¦Total¦Conventional diesel ICE existing | Million | 1.0596 | 0.91828 | 0.70637 | 0.35319 | 0 | 0
| SPS1 | CH | Cars stock¦Motor Diesel¦Total¦New conventional diesel ICE (<60 kW) | Million | 0.00044476 | 0.00047765 | 0.00049426 | 0.00036299 | 1.6811e-05 | 3.1889e-06
| SPS1 | CH | Cars stock¦Motor Diesel¦Total¦New conventional diesel ICE (60-100 kW) | Million | 0.064552 | 0.06849 | 0.067882 | 0.051471 | 1.1122e-05 | 2.1945e-06
| SPS1 | CH | Cars stock¦Motor Diesel¦Total¦New conventional diesel ICE (100-140 kW) | Million | 0.18324 | 0.195 | 0.19297 | 0.14993 | 9.6095e-06 | 1.9948e-06
| SPS1 | CH | Cars stock¦Motor Diesel¦Total¦New conventional diesel ICE (>140 kW) | Million | 0.071263 | 0.079338 | 0.078206 | 0.061058 | 6.7843e-06 | 1.4342e-06
| SPS1 | CH | Cars stock¦Motor Diesel¦Total¦New mild hybrid diesel (<60 kW) | Million | 0 | 2.634e-06 | 3.12e-05 | 7.1395e-05 | 4.9477e-05 | 1.3302e-05
| SPS1 | CH | Cars stock¦Motor Diesel¦Total¦New mild hybrid diesel (60-100 kW) | Million | 0 | 1.5209e-06 | 1.4487e-05 | 2.5946e-05 | 2.3449e-05 | 7.28e-06
| SPS1 | CH | Cars stock¦Motor Diesel¦Total¦New mild hybrid diesel (100-140 kW) | Million | 0 | 1.404e-06 | 1.1635e-05 | 1.9701e-05 | 1.9369e-05 | 6.1171e-06
| SPS1 | CH | Cars stock¦Motor Diesel¦Total¦New mild hybrid diesel (>140 kW) | Million | 0 | 1.4179e-06 | 7.3866e-06 | 1.1909e-05 | 1.36e-05 | 4.625e-06
| SPS1 | CH | Cars stock¦Gas¦Conventional gas ICE existing | Million | 0 | 0 | 0 | 0 | 0 | 0
| SPS1 | CH | Cars stock¦Gas¦New conventionalgas ICE (<60 kW) | Million | 0.00025629 | 0.00026373 | 0.00027216 | 0.00021064 | 1.1561e-05 | 2.0456e-06
| SPS1 | CH | Cars stock¦Gas¦New conventional gas ICE (60-100 kW) | Million | 0.0026902 | 0.0028488 | 0.0028213 | 0.0023451 | 1.404e-05 | 2.5425e-06
| SPS1 | CH | Cars stock¦Gas¦New conventional gas ICE (100-140 kW) | Million | 0.00015112 | 0.00016362 | 0.00055387 | 0.00051545 | 8.3227e-05 | 9.6623e-06
| SPS1 | CH | Cars stock¦Gas¦New conventional gas ICE (>140 kW) | Million | 0.0026074 | 0.0025392 | 0.0043521 | 0.010539 | 0.008111 | 0.0015031
| SPS1 | CH | Urban buses stock | Thousand | 5.5847 | 5.7044 | 5.9046 | 6.5721 | 7.063 | 7.3949
| SPS1 | CH | Urban buses stock¦Electricity¦Existing electric urban buses | Thousand | 0.03779 | 0.030232 | 0.018895 | 0 | 0 | 0
| SPS1 | CH | Urban buses stock¦Electricity¦New electric urban buses (Mini) | Thousand | 3.0239e-05 | 0.0042182 | 0.04182 | 0.42955 | 0.94172 | 2.3241
| SPS1 | CH | Urban buses stock¦Electricity¦New electric urban buses (Midi) | Thousand | 0.0079226 | 0.011914 | 0.012971 | 0.0068862 | 0.74242 | 0.85997
| SPS1 | CH | Urban buses stock¦Electricity¦New electric urban buses (Maxi) | Thousand | 0.017652 | 0.03083 | 0.0044158 | 0.0017737 | 1.3984 | 3.6578
| SPS1 | CH | Urban buses stock¦Electricity¦New electric urban buses (Mega) | Thousand | 0.00032713 | 0.00016208 | 0.00024658 | 0.00010021 | 0.00017631 | 8.0323e-05
| SPS1 | CH | Urban buses stock¦Hydrogen¦New fuel cell urban buses (Mini) | Thousand | 0 | 0 | 0 | 0.00013926 | 0.00012643 | 0.005055
| SPS1 | CH | Urban buses stock¦Hydrogen¦New fuel cell urban buses (Midi) | Thousand | 0 | 0 | 0 | 5.8642e-05 | 0.0001174 | 0.00049899
| SPS1 | CH | Urban buses stock¦Hydrogen¦New fuel cell urban buses (Maxi) | Thousand | 0 | 0 | 0 | 2.9647e-05 | 8.6734e-05 | 0.00044439
| SPS1 | CH | Urban buses stock¦Hydrogen¦New fuel cell urban buses (Mega) | Thousand | 0 | 0 | 0 | 0 | 0 | 0
| SPS1 | CH | Urban buses stock¦Motor Diesel¦Total¦New conventional hybrid diesel urban buses (Mini) | Thousand | 0 | 0.65843 | 0.65418 | 0.0035205 | 0.0042242 | 0.42443
| SPS1 | CH | Urban buses stock¦Motor Diesel¦Total¦New conventional hybrid diesel urban buses (Midi) | Thousand | 0 | 0.0092571 | 0.0096433 | 0.0095215 | 0.0018607 | 0.00074655
| SPS1 | CH | Urban buses stock¦Motor Diesel¦Total¦New conventional hybrid diesel urban buses (Maxi) | Thousand | 0 | 0.18894 | 0.18911 | 0.11289 | 0.38958 | 0.070608
| SPS1 | CH | Urban buses stock¦Motor Diesel¦Total¦New conventional hybrid diesel urban buses (Mega) | Thousand | 0 | 0 | 0 | 0 | 0 | 0
| SPS1 | CH | Urban buses stock¦Motor Diesel¦Total¦Existing ICE diesel urban buses | Thousand | 4.5678 | 3.6543 | 2.2839 | 0 | 0 | 0
| SPS1 | CH | Urban buses stock¦Motor Diesel¦Total¦New conventional ICE diesel urban buses (Mini) | Thousand | 0.00070464 | 0.0018021 | 0.41571 | 2.0235 | 1.6935 | 0.0009196
| SPS1 | CH | Urban buses stock¦Motor Diesel¦Total¦New conventional ICE diesel urban buses (Midi) | Thousand | 0.18431 | 0.21904 | 0.41372 | 0.74802 | 0.077903 | 0.00040407
| SPS1 | CH | Urban buses stock¦Motor Diesel¦Total¦New conventional ICE diesel urban buses (Maxi) | Thousand | 0.68175 | 0.82805 | 1.6001 | 3.1142 | 1.5097 | 0.00039538
| SPS1 | CH | Urban buses stock¦Motor Diesel¦Total¦New conventional ICE diesel urban buses (Mega) | Thousand | 0.0027686 | -3.2388e-06 | 1.5402e-07 | -2.582e-07 | 0 | 0
| SPS1 | CH | Urban buses stock¦Motor Gas¦Total¦Existing ICE Gas urban buses | Thousand | 0.083575 | 0.06686 | 0.041788 | 0 | 0 | 0
| SPS1 | CH | Urban buses stock¦Motor Gas¦Total¦New conventional ICE gas urban buses (Mini) | Thousand | 0 | 0.00017862 | 0.099816 | 0.0010581 | 0.0017146 | 0.011133
| SPS1 | CH | Urban buses stock¦Motor Gas¦Total¦New conventional ICE gas urban buses (Midi) | Thousand | 0 | 0.0001406 | 0.001305 | 0.0019196 | 0.0013159 | 0.00063552
| SPS1 | CH | Urban buses stock¦Motor Gas¦Total¦New conventional ICE gas urban buses (Maxi) | Thousand | 0 | 8.2442e-05 | 0.11699 | 0.11891 | 0.30025 | 0.037721
| SPS1 | CH | Urban buses stock¦Motor Gas¦Total¦New conventional ICE gas urban buses (Mega) | Thousand | 0 | 0 | 0 | 0 | 0 | 0
| SPS1 | CH | Coaches stock | Thousand | 2.8467 | 2.8656 | 2.8883 | 2.9562 | 2.9631 | 2.9631
| SPS1 | CH | Coaches stock¦Electricity¦Existing electric Coaches | Thousand | 0 | 0 | 0 | 0 | 0 | 0
| SPS1 | CH | Coaches stock¦Electricity¦New electric Coaches (Mini) | Thousand | 0.0033714 | 0.0077214 | 0.0096381 | 0.14985 | 0.53022 | 1.3834
| SPS1 | CH | Coaches stock¦Electricity¦New electric Coaches (Midi) | Thousand | 0.0045467 | 0.0068014 | 0.0069358 | 0.0067957 | 0.73067 | 1.2082
| SPS1 | CH | Coaches stock¦Electricity¦New electric Coaches (Maxi) | Thousand | 0.0011144 | 0.0019453 | 0.001678 | 0.0016378 | 0.0086743 | 0.027215
| SPS1 | CH | Coaches stock¦Electricity¦New electric Coaches (Mega) | Thousand | 0 | 5.9719e-05 | 0.00012024 | 5.8045e-05 | 0.00016227 | 6.2838e-05
| SPS1 | CH | Coaches stock¦Hydrogen¦New fuel cell Coaches (Mini) | Thousand | 0 | 0 | 0 | 0.095087 | 0.23936 | 0.099768
| SPS1 | CH | Coaches stock¦Hydrogen¦New fuel cell Coaches (Midi) | Thousand | 0 | 0 | 0 | 0.00050685 | 0.024956 | 0.0080919
| SPS1 | CH | Coaches stock¦Hydrogen¦New fuel cell Coaches (Maxi) | Thousand | 0 | 0 | 0 | 0.00019689 | 0.057028 | 0.21349
| SPS1 | CH | Coaches stock¦Hydrogen¦New fuel cell Coaches (Mega) | Thousand | 0 | 0 | 0 | 0 | 0 | 0
| SPS1 | CH | Coaches stock¦Motor Diesel¦Total¦New conventional hybrid diesel Coaches (Mini) | Thousand | 0 | 0.84 | 0.84036 | 0.045214 | 0.0038015 | 0.00079681
| SPS1 | CH | Coaches stock¦Motor Diesel¦Total¦New conventional hybrid diesel Coaches (Midi) | Thousand | 0 | 0.0004696 | 0.00082319 | 0.025136 | 0.0061676 | 0.00055736
| SPS1 | CH | Coaches stock¦Motor Diesel¦Total¦New conventional hybrid diesel Coaches (Maxi) | Thousand | 0 | 0.0002555 | 0.00039525 | 0.13846 | 0.0024005 | 0.00024673
| SPS1 | CH | Coaches stock¦Motor Diesel¦Total¦New conventional hybrid diesel Coaches (Mega) | Thousand | 0 | 0 | 0 | 0 | 0 | 0
| SPS1 | CH | Coaches stock¦Motor Diesel¦Total¦Existing ICE diesel Coaches | Thousand | 1.3033 | 1.0427 | 0.65166 | 0 | 0 | 0
| SPS1 | CH | Coaches stock¦Motor Diesel¦Total¦New conventional ICE diesel Coaches (Mini) | Thousand | 0.30581 | 0.020147 | 0.21833 | 1.1505 | 0.66724 | 0.00033386
| SPS1 | CH | Coaches stock¦Motor Diesel¦Total¦New conventional ICE diesel Coaches (Midi) | Thousand | 0.98784 | 0.75959 | 0.93926 | 1.2134 | 0.48687 | 0.00025024
| SPS1 | CH | Coaches stock¦Motor Diesel¦Total¦New conventional ICE diesel Coaches (Maxi) | Thousand | 0.2002 | 0.1618 | 0.16494 | 0.072937 | 0.072592 | 0.00014106
| SPS1 | CH | Coaches stock¦Motor Diesel¦Total¦New conventional ICE diesel Coaches (Mega) | Thousand | 0.010803 | -3.3829e-06 | 2.2487e-08 | -2.415e-07 | 0 | 0
| SPS1 | CH | Coaches stock¦Motor Gas¦Total¦Existing ICE Gas Coaches | Thousand | 0.029723 | 0.023778 | 0.014861 | 0 | 0 | 0
| SPS1 | CH | Coaches stock¦Motor Gas¦Total¦New conventional ICE gas Coaches (Mini) | Thousand | 0 | 0.00022458 | 0.0020339 | 0.001101 | 0.0040092 | 0.00067524
| SPS1 | CH | Coaches stock¦Motor Gas¦Total¦New conventional ICE gas Coaches (Midi) | Thousand | 0 | 0.00013064 | 0.0010173 | 0.0018666 | 0.0021387 | 0.00068419
| SPS1 | CH | Coaches stock¦Motor Gas¦Total¦New conventional ICE gas Coaches (Maxi) | Thousand | 0 | 6.0867e-05 | 0.036221 | 0.053553 | 0.12681 | 0.01924
| SPS1 | CH | Coaches stock¦Motor Gas¦Total¦New conventional ICE gas Coaches (Mega) | Thousand | 0 | 0 | 0 | 0 | 0 | 0
| SPS1 | CH | Light duty vehicles stock | Thousand | 399.866 | 399.4074 | 407.0795 | 419.8757 | 467.9519 | 507.0253
| SPS1 | CH | Light duty vehicles stock¦Electricity¦Existing electric light duty vehicles | Thousand | 1.95 | 1.69 | 1.3 | 0.65 | 0 | 0
| SPS1 | CH | Light duty vehicles stock¦Electricity¦New electric light duty vehicles | Thousand | 1.699 | 3.7362 | 13.8472 | 58.7146 | 183.166 | 420.7011
| SPS1 | CH | Light duty vehicles stock¦Hydrogen¦New fuel cell electric light duty vehicles | Thousand | 0 | 0.00081508 | 0.0016326 | 0.0030534 | 0.011438 | 0.2751
| SPS1 | CH | Light duty vehicles stock¦Motor Gasoline¦Total¦Existing gasoline light duty vehicles | Thousand | 45.952 | 39.8251 | 30.6347 | 15.3173 | 0 | 0
| SPS1 | CH | Light duty vehicles stock¦Motor Gasoline¦Total¦New gasoline light duty vehicles | Thousand | 12.435 | 14.1257 | 26.5048 | 47.5591 | 5.0096 | 0.059674
| SPS1 | CH | Light duty vehicles stock¦Motor Diesel¦Total¦Existing ICE diesel light duty vehicles | Thousand | 228.993 | 198.4606 | 152.662 | 76.331 | 0 | 0
| SPS1 | CH | Light duty vehicles stock¦Motor Diesel¦Total¦New ICE diesel light duty vehicles | Thousand | 106.169 | 125.1585 | 158.4867 | 104.1883 | 0.025776 | 0.011102
| SPS1 | CH | Light duty vehicles stock¦Motor Diesel¦Total¦New hybrid diesel light duty vehicles | Thousand | 0 | 13.8917 | 21.0474 | 114.3848 | 276.7263 | 82.6504
| SPS1 | CH | Light duty vehicles stock¦Motor Gas¦Total¦New ICE Gas light duty vehicles | Thousand | 2.668 | 2.5188 | 2.5951 | 2.7275 | 3.0128 | 3.328
| SPS1 | CH | Heavy duty vehicles stock | Thousand | 41.4536 | 42.3998 | 43.4975 | 45.3978 | 49.3578 | 53.3685
| SPS1 | CH | Heavy duty vehicles stock¦Electricity¦Existing electric heavy duty vehicles | Thousand | 0 | 0 | 0 | 0 | 0 | 0
| SPS1 | CH | Heavy duty vehicles stock¦Electricity¦New electric heavy duty vehicles | Thousand | 0.052 | 0.15039 | 0.42532 | 1.5436 | 6.8604 | 25.7038
| SPS1 | CH | Heavy duty vehicles stock¦Hydrogen¦New fuel cell electric heavy duty vehicles | Thousand | 0.013158 | 0.040905 | 0.041028 | 0.1753 | 5.0759 | 12.3371
| SPS1 | CH | Heavy duty vehicles stock¦Motor Gasoline¦Total¦Existing gasoline heavy duty vehicles | Thousand | 0 | 0 | 0 | 0 | 0 | 0
| SPS1 | CH | Heavy duty vehicles stock¦Motor Gasoline¦Total¦New gasoline heavy duty vehicles | Thousand | 0 | 0 | 0 | 0 | 0 | 0
| SPS1 | CH | Heavy duty vehicles stock¦Motor Diesel¦Total¦Existing ICE diesel heavy duty vehicles | Thousand | 29.662 | 25.7071 | 19.7747 | 9.8873 | 0 | 0
| SPS1 | CH | Heavy duty vehicles stock¦Motor Diesel¦Total¦New ICE diesel heavy duty vehicles | Thousand | 11.6045 | 0.0021571 | 0.0034845 | 0.0025028 | 0.00067426 | 0.00023478
| SPS1 | CH | Heavy duty vehicles stock¦Motor Diesel¦Total¦New hybrid diesel heavy duty vehicles | Thousand | 0 | 16.218 | 22.7597 | 32.925 | 35.2123 | 10.4205
| SPS1 | CH | Heavy duty vehicles stock¦Motor Gas¦Total¦New ICE Gas heavy duty vehicles | Thousand | 0.122 | 0.2813 | 0.49337 | 0.86395 | 2.2084 | 4.9069
| SPS1 | CH | Domestic hydrogen production capacity | GW-H2/yr. | 0.00031283 | 0.0010204 | 0.0010279 | 0.0036131 | 1.3461 | 3.5934
| SPS1 | CH | Domestic hydrogen production capacity¦Electricity | GW-H2/yr. | 0.00031283 | 0.0010204 | 0.0010279 | 0.0036128 | 1.3461 | 3.5927
| SPS1 | CH | Domestic hydrogen production capacity¦Electricity¦PEM electrolysis small-medium scale | GW-H2/yr. | 0.00031283 | 0.0010204 | 0.0010279 | 0.0036107 | 1.2302 | 2.9719
| SPS1 | CH | Domestic hydrogen production capacity¦Electricity¦PEM electrolysis large scale | GW-H2/yr. | 0 | 0 | 0 | 2.1702e-06 | 0.11568 | 0.62059
| SPS1 | CH | Domestic hydrogen production capacity¦Electricity¦SOEC electrolysis | GW-H2/yr. | 0 | 0 | 0 | 0 | 0.00017233 | 0.00019866
| SPS1 | CH | Domestic hydrogen production capacity¦Gas | GW-H2/yr. | 0 | 0 | 0 | 2.6103e-07 | 7.9423e-07 | 0.00068126
| SPS1 | CH | Domestic hydrogen production capacity¦Gas¦SMR-ATR Reforming | GW-H2/yr. | 0 | 0 | 0 | 2.6103e-07 | 7.0295e-07 | 2.1671e-05
| SPS1 | CH | Domestic hydrogen production capacity¦Gas¦SMR-ATR Reforming CCS | GW-H2/yr. | 0 | 0 | 0 | 0 | 9.1287e-08 | 0.00065959
| SPS1 | CH | Domestic hydrogen production capacity¦Wood | GW-H2/yr. | 0 | 0 | 0 | 0 | 0 | 1.7775e-05
| SPS1 | CH | Domestic hydrogen production capacity¦Wood¦Gasification | GW-H2/yr. | 0 | 0 | 0 | 0 | 0 | 7.1229e-06
| SPS1 | CH | Domestic hydrogen production capacity¦Wood¦Gasification CCS | GW-H2/yr. | 0 | 0 | 0 | 0 | 0 | 1.0652e-05
| SPS1 | CH | Other fuel synthesis capacity | GW-output/yr.
| SPS1 | CH | Other fuel synthesis capacity¦Domestic biodiesel production¦Wood¦Fischer Tropsch | GW-output/yr. | 0.024549 | 0.024548 | 0.024548 | 1.5343e-05 | 8.4577e-06 | 6.7242e-06
| SPS1 | CH | Other fuel synthesis capacity¦Domestic biodiesel production¦Wood¦Fischer Tropsch CCS | GW-output/yr. | 0 | 0 | 0 | 0 | 6.3669e-06 | 6.4989e-06
| SPS1 | CH | Other fuel synthesis capacity¦Domestic ethanol production¦Wood¦Ethanol reactor | GW-output/yr. | 0.0068266 | 5.6751e-05 | 5.6692e-05 | 1.1539e-05 | 6.2836e-06 | 2.5056e-06
| SPS1 | CH | Other fuel synthesis capacity¦Domestic ethanol production¦Wood¦Ethanol reactor with CCS | GW-output/yr. | 0 | 0 | 0 | 0 | 3.0087e-06 | 3.0553e-06
| SPS1 | CH | Other fuel synthesis capacity¦Domestic biogas production¦Manure¦Fermentation | GW-output/yr. | 0.049498 | 0.1724 | 0.18832 | 0.20542 | 0.20544 | 0.34965
| SPS1 | CH | Other fuel synthesis capacity¦Domestic biogas production¦Wastes¦Renewable¦Gasification | GW-output/yr. | 0.21267 | 0.21296 | 0.21296 | 0.21222 | 0.20569 | 0.19354
| SPS1 | CH | Other fuel synthesis capacity¦Domestic biogas production¦Wastes¦Renewable¦Gasification CCS | GW-output/yr. | 0 | 0 | 0 | 0 | 0 | 0
| SPS1 | CH | Other fuel synthesis capacity¦Domestic biogas production¦Wastes¦Renewable¦Hydrothermal gasification | GW-output/yr. | 0 | 0 | 0 | 0 | 6.0489e-06 | 6.109e-06
| SPS1 | CH | Other fuel synthesis capacity¦Domestic biogas production¦Wastes¦Renewable¦Hydrothermal gasification CCS | GW-output/yr. | 0 | 0 | 0 | 0 | 1.5597e-06 | 1.7052e-06
| SPS1 | CH | Other fuel synthesis capacity¦Domestic biogas production¦Wood¦Gasification | GW-output/yr. | 3.6922e-07 | 1.1707e-05 | 1.1913e-05 | 1.194e-05 | 9.7643e-06 | 5.7415e-06
| SPS1 | CH | Other fuel synthesis capacity¦Domestic biogas production¦Wood¦Gasification CCS | GW-output/yr. | 0 | 0 | 0 | 0 | 4.4246e-06 | 4.4478e-06
| SPS1 | CH | Other fuel synthesis capacity¦Biomethane production from biogas upgrade | GW-output/yr. | 0.042319 | 0.16806 | 0.14004 | 0.14004 | 0.14004 | 0.14413
| SPS1 | CH | Other fuel synthesis capacity¦Domestic wood to pellet production¦Pellets | GW-output/yr. | 0.35476 | 0.41069 | 0.41069 | 0.41358 | 0.44424 | 0.45574
| SPS1 | CH | Other fuel synthesis capacity¦Domestic PtG and PtL production¦PtG¦PtG gas | GW-output/yr. | 0 | 0 | 0 | 3.8559e-07 | 4.6026e-05 | 4.6065e-05
| SPS1 | CH | Other fuel synthesis capacity¦Domestic PtG and PtL production¦PtL¦PtL Diesel | GW-output/yr. | 0 | 0 | 0 | 5.9204e-07 | 0.48201 | 1.2952
| SPS1 | CH | Other fuel synthesis capacity¦Domestic PtG and PtL production¦PtL¦PtL Gasoline | GW-output/yr. | 0 | 0 | 0 | 5.822e-07 | 0.046672 | 0.046672

## check
| 2020 | 2022 | 2025 | 2030 | 2040 | 2050
Final energy consumption | 713.2671 | 703.7737 | 683.5804 | 633.5531 | 575.8167 | 538.3142
Industry | 142.2173 | 140.2202 | 140.9225 | 144.3694 | 146.6383 | 143.8489
Services | 140.1011 | 139.7867 | 142.5149 | 137.4453 | 126.6663 | 114.2895
Residential | 217.1003 | 216.4279 | 215.1798 | 211.1637 | 192.3721 | 177.6984
Transport | 213.8484 | 207.3388 | 184.9632 | 140.5747 | 110.14 | 102.4773
Fuel input to energy conversion and DAC | 508.6926 | 494.6387 | 482.2663 | 512.8192 | 472.7369 | 496.3064
Electricity and heat | 493.3572 | 473.1339 | 456.9728 | 487.1888 | 433.639 | 424.504
Biofuel production | 15.3282 | 21.4785 | 25.2626 | 25.5222 | 25.2266 | 35.8098
Hydrogen production | 0.0071588 | 0.026307 | 0.030844 | 0.10821 | 13.8713 | 35.9926
DAC | 0 | 0 | 0 | 0 | 1.4936e-05 | 5.08e-05
Total Primary energy consumption | 961.7719 | 959.7081 | 898.2668 | 856.6147 | 720.6318 | 640.529
Domestic production | 299.3449 | 291.7715 | 335.1888 | 363.3054 | 424.9548 | 558.3713
Imports | 779.597 | 703.3109 | 617.9277 | 524.3532 | 309.7938 | 104.0814
Exports | 117.17 | 35.3743 | 54.8497 | 31.0439 | 14.1168 | 21.9238