## Variable_List
Variable | Description | Unit | Comment
Primary Production | Domestic primary production of resources | PJ/yr.
Imports | Imports of energy carriers | PJ/yr.
Exports | Exports of energy carriers | PJ/yr.
Electricity generation | Domestic electricity generation | PJ/yr.
Heat generation from CHPs and heat plants | Domestic heat production from CHPs (District heating CHPs or onsite CHPs) and heat plants | PJ/yr.
Fuel input for electricity generation | Fuel input allocated to domestic electricity generation only | PJ/yr.
Fuel input for heat generation from CHPs and heat plants | Fuel input allocated to domestic heat production from CHPs and heat plants only | PJ/yr.
Efficiency of power plants (electric) | Average annual efficiency of power plants and CHPs for electricity production only | % | The thermal efficiency of CHPs can be inferred from the Heat to Electricity production ratio, but it can also be provided; the average efficiency differs from the technical efficiency as it includes efficiency losses due to part load operation
Efficiency of heat plants (thermal) | Average annual efficiency of heat plants | % | It is the annual marketed efficiency including part load efficiency losses and differs from the full load nominal technical efficiency; for heat pumps refers to COP
Domestic biodiesel production | Domestic production of biodiesel | PJ/yr.
Heat from domestic biodiesel production | Heat produced as byproduct from biodiesel production and fed into the district heating network | PJ/yr.
Fuel input for domestic biodiesel production | Fuel input for the domestic production of biodiesel | PJ/yr.
Efficiency for domestic biodiesel production | Average annual efficiency for biodiesel and heat production | %
Domestic ethanol production | Domestic production of ethanol | PJ/yr.
Fuel input for domestic ethanol production | Fuel input for the domestic production of ethanol | PJ/yr.
Efficiency for domestic ethanol production | Average annual efficiency for domestic production of ethanol | %
Domestic biogas production | Domestic production of biogas and biogenic syngas | PJ/yr.
Electricity from domestic biogas production | Electriicty produced as byproduct from biogas production and fed into the grid | PJ/yr.
Heat from domestic biogas production | Heat produced as byproduct from biogas production and fed into the district heating network | PJ/yr.
Fuel input for domestic biogas production | Fuel input for domestic biogas production | PJ/yr.
Efficiency for domestic biogas production | Average annual efficiency for biogas production (accounting for byproduct production) | %
Domestic hydrogen production | Domestic hydrogen production | PJ/yr.
Fuel input for hydrogen production | Fuel input for deomstic hydrogen production | PJ/yr.
Efficiency for hydrogen production | Average annual efficiency for hydrogen production | % | Including losses due to part load operation
Biomethane production from biogas upgrade | Production of domestic biomethane from biogas | PJ/yr. | One technology only fuel output is biomethane
Fuel input for biogas upgrade to biomethane | Use of biogas for upgrade to biomethane | PJ/yr. | One technology only fuel input is biogas
Efficiency for biomethane production from biogas upgrade | Average annual efficiency of biogas to biomethane upgrade | PJ/yr. | One technology only fuel input is biogas, fuel output is biomethane
Domestic PtG and PtL production | Domestic production of power-to-gas and power-to-liquids | PJ/yr.
Fuel input for domestic PtG and PtL production | Fuel used for domestic PtG and PtL production (excl. CO2) | PJ/yr.
Efficiency for domestic PtG and PtL production | Average annual efficiency for PtG and PtL processes (excl. CO2 consumption) | %
CO2 input for domestic PtG and PtL production | CO2 input for domestic PtG and PtL production | Mt/yr. | The distinction of the source of CO2 (biogenic or fossil) is also provided and can be proportionally allocated to the technologies for PtG and PtL
Domestic wood to pellet production | Wood conversion to pellet domestic production output | PJ/yr. | One technology only , input is wood output is pellet
Fuel input for wood to pellet production | Wood conversion to pellet domestic production - input wood required | PJ/yr. | One technology only , input is wood output is pellet
Efficiency for wood to pellet production | Average annual efficiency of wood to pellet conversion | %
Fuel consumption in industry sectors | Fuel consumption in industry by fuel and technology | PJ/yr. | This unfortunately it will change when the new industrial sectors will be integrated into STEM
Process and space heating production in industry sectors | Energy service demand provided in the form of process and space heating in industry | PJ/yr. | This unfortunately it will change when the new industrial sectors will be integrated into STEM
Efficiency in industry sectors | Boilers efficiency and COP of heat pumps in the industrial sectors | % | This unfortunately it will change when the new industrial sectors will be integrated into STEM
Fuel consumption in Services sectors | Fuel consumption in services sectors by fuel and technology | PJ/yr.
Space water and process heat production in Services sectors | Production of energy service demand for space, water and process heat in Services sectors | PJ/yr.
Efficiency in Services sectors | Boilers efficiency and COP of heat pumps in the Services sectors | %
Fuel consumption in Residential sector | Fuel consumption for residential space and water heating (differentiated) by fuel and technology | PJ/yr.
Space and water heat production in Residential sector | Space and water heat production by technology in residential sectors | PJ/yr.
Efficiency in Residential sector | Average annual efficiency of residential boilers including part load lossess | %
Fuel consumption in cars | Fuel consumption in cars | PJ/yr. | The alternative fuels consumption is provided for totals but it can be proportionally allocated to cars
Cars mileage | Annual km driven by cars per car type and fuel | billion km/yr.
Cars efficiency | Average annual efficiency across all the stock of the same car type | km/MJ | Some extreme values are artefacts from the solution (very small numbers close to zero in consumption or mileage or both)
Fuel consumption in urban buses | Fuel consumption in urban buses (not trolleybuses) | PJ/yr.
Urban buses mileage | Annual km driven per urban bus type and fuel | billion km/yr. | Some extreme values are artefacts from the solution (very small numbers close to zero in consumption or mileage or both)
Urban buses efficiency | Average annual efficiency across all the stock of the same urban bus type | km/MJ
Fuel consumption in coaches | Fuel consumption in coaches | PJ/yr.
Coaches mileage | Annual km driven per coach type and fuel | billion km/yr. | Some extreme values are artefacts from the solution (very small numbers close to zero in consumption or mileage or both)
Coaches efficiency | Average annual efficiency across all the stock of the same coach type | km/MJ
Fuel consumption in trolleybuses | Fuel consumption in trolleybuses | PJ/yr.
Trolleybuses mileage | Annual km driven by trolleybus type and fuel | billion km/yr.
Trolleybuses efficiency | Average annual efficiency across all the stock of the same trolleybus type | km/MJ
Fuel consumption in trams | Fuel consumption in trams | PJ/yr.
Trams mileage | Annual km driven by trams and fuel | billion km/yr.
Trams efficiency | Average annual efficiency across all the stock of the same tram type | km/MJ
Fuel consumption in motorised two wheelers | Fuel consumption in two wheelers by fuel and size | PJ/yr.
Motorised two wheelers mileage | Annual km driven by type and fuel | billion km/yr.
Motorised two wheelers efficiency | Average annual efficiency across all the stock of the same two wheelers type | km/MJ
Fuel consumption in light duty vehicles | Fuel consumption in light duty vehicles by fuel and size | PJ/yr.
Light duty vehicles mileage | Annual km driven by type and fuel | billion km/yr.
Light duty vehicles efficiency | Average annual efficiency across all the stock of the same light duty vehicles type | km/MJ
Fuel consumption in heavy duty vehicles | Fuel consumption in heavy duty vehicles by fuel and size | PJ/yr.
Heavy duty vehicles mileage | Annual km driven by type and fuel | billion km/yr.
Heavy duty vehicles efficiency | Average annual efficiency across all the stock of the same heavy duty vehicles type | km/MJ
Fuel consumption in other transport | Fuel consumption in other transport | PJ/yr.
Other transport mileage | Annual km driven in other transprot | billion km/yr. or PJ/yr.
Other transport efficiency | Average annual efficiency across all the stock of the same other transport type | km/MJ or %
Direct CO2 emissions from fuel combustion and industrial processes | Direct CO2 emissions from fuel combustion and industrial processes | Mt/yr.
CO2 storage and utilisation | Quantities of CO2 domestically stored or utilised, or exported | Mt/yr.
Direct air capture | Consumption for DAC (electricity, heat) and CO2 captured from DAC | PJ/yr.
Primary Energy Consumption | Total domestic energy consumption (= production + imports - exports) | PJ/yr.
Electricity generation capacity | Net install electricity and CHP generatoin capacity | GWe/yr.
Space heating boiler capacity in Residential sector | Capacity of boilers and heat pumps in the residential sector for space heating | GWth/yr.
Process and space heating capacity in industry sectors | Capacity of industrial boilers and heat pumps for process and space heating production | GWth/yr.
Space water and process heat boiler capacity in Services sectors | Capacity of boilers and heat pumps for process and space heating production in services sector | GWth/yr.
Cars stock | Stock of cars per engine type and size | Million
Urban buses stock | Stock of urban buses per engine type and size | Thousands
Coaches stock | Stock of coaches per engine type and size | Thousands
Light duty vehicles stock | Stock of light duty vehicles per engine type | Thousands
Heavy duty vehicles stock | Stock of trucks (heavy duty vehicles) per engine type | Thousands
Domestic hydrogen production capacity | Domestic hydrogen producton capacity by technology | GW-H2/yr.
Other fuel synthesis capacity | Production capacity for synthetic fuels (biogenic or e-fuels) in terms of output product | GW-output/yr.

## SPS1
Model | Scenario | Region | Variable | Unit | 2020 | 2022 | 2025 | 2030 | 2040 | 2050
STEM | STEM_to_Premise_AGS_1116 | CH | Primary Production | PJ/yr. | 299.3735 | 294.5754 | 341.8165 | 368.395 | 433.1349 | 572.0295
STEM | STEM_to_Premise_AGS_1116 | CH | Primary Production¦Wood | PJ/yr. | 44.7715 | 47.2543 | 47.3371 | 48.6809 | 50.8691 | 63.7664
STEM | STEM_to_Premise_AGS_1116 | CH | Primary Production¦Wood¦Waste wood | PJ/yr. | 10.1827 | 11.1532 | 12.6091 | 15.0357 | 17.4627 | 17.4641
STEM | STEM_to_Premise_AGS_1116 | CH | Primary Production¦Wood¦Wood residues | PJ/yr. | 7.4595 | 8.0032 | 8.819 | 10.1787 | 10.2316 | 7.6187
STEM | STEM_to_Premise_AGS_1116 | CH | Primary Production¦Wood¦Wood from landscape maintenance | PJ/yr. | 2.6228 | 3.265 | 4.2289 | 5.8352 | 6.3814 | 4.2618
STEM | STEM_to_Premise_AGS_1116 | CH | Primary Production¦Wood¦Wood from Forest (hard wood) | PJ/yr. | 24.5064 | 24.8329 | 21.68 | 17.6313 | 16.7934 | 34.4218
STEM | STEM_to_Premise_AGS_1116 | CH | Primary Production¦Waste | PJ/yr. | 69.4125 | 69.6655 | 69.2723 | 68.9609 | 69.21 | 70.3118
STEM | STEM_to_Premise_AGS_1116 | CH | Primary Production¦Waste¦Non renewable waste | PJ/yr. | 35.6253 | 35.8833 | 35.4904 | 35.0405 | 35.1637 | 35.6046
STEM | STEM_to_Premise_AGS_1116 | CH | Primary Production¦Waste¦Renewable waste | PJ/yr. | 33.7872 | 33.7822 | 33.7819 | 33.9204 | 34.0463 | 34.7071
STEM | STEM_to_Premise_AGS_1116 | CH | Primary Production¦Manure | PJ/yr. | 3.7994 | 12.33 | 15.3399 | 16.705 | 18.0393 | 27.0004
STEM | STEM_to_Premise_AGS_1116 | CH | Primary Production¦Hydro | PJ/yr. | 149.4323 | 126.0105 | 145.9201 | 150.4903 | 151.6825 | 152.1828
STEM | STEM_to_Premise_AGS_1116 | CH | Primary Production¦Hydro¦Large hydro | PJ/yr. | 66.7461 | 49.8 | 68.2843 | 69.9397 | 70.164 | 69.1782
STEM | STEM_to_Premise_AGS_1116 | CH | Primary Production¦Hydro¦Run-of-river hydro | PJ/yr. | 66.6333 | 55.7666 | 65.8052 | 64.7626 | 65.1489 | 66.1351
STEM | STEM_to_Premise_AGS_1116 | CH | Primary Production¦Hydro¦Pump storage | PJ/yr. | 16.0529 | 20.4439 | 11.8307 | 15.788 | 16.3696 | 16.8695
STEM | STEM_to_Premise_AGS_1116 | CH | Primary Production¦Solar | PJ/yr. | 12.5564 | 16.5242 | 33.1792 | 41.4457 | 85.5715 | 114.7421
STEM | STEM_to_Premise_AGS_1116 | CH | Primary Production¦Wind | PJ/yr. | 0.52628 | 0.54757 | 1.9602 | 4.4758 | 9.8162 | 15.9904
STEM | STEM_to_Premise_AGS_1116 | CH | Primary Production¦Ambient heat | PJ/yr. | 18.8751 | 22.2433 | 28.8076 | 35.638 | 45.9279 | 77.9404
STEM | STEM_to_Premise_AGS_1116 | CH | Primary Production¦Geothermal | PJ/yr. | 0 | 0 | 0 | 1.9984 | 2.0184 | 50.0954
STEM | STEM_to_Premise_AGS_1116 | CH | Imports | PJ/yr. | 795.3931 | 702.5463 | 623.757 | 525.2669 | 311.5557 | 106.0557
STEM | STEM_to_Premise_AGS_1116 | CH | Imports¦Coal | PJ/yr. | 3.6613 | 3.5659 | 0.42757 | 0.1325 | 0.082338 | 0.02757
STEM | STEM_to_Premise_AGS_1116 | CH | Imports¦Oil | PJ/yr. | 316.1849 | 288.8444 | 249.9477 | 175.8175 | 85.2592 | 25.9932
STEM | STEM_to_Premise_AGS_1116 | CH | Imports¦Oil¦Fossil liquids | PJ/yr. | 309.0108 | 281.5135 | 243.0796 | 170.1552 | 75.3181 | 0
STEM | STEM_to_Premise_AGS_1116 | CH | Imports¦Oil¦Fossil liquids¦Light fuel oil | PJ/yr. | 106.8676 | 91.2485 | 79.7982 | 64.5653 | 31.663 | 0
STEM | STEM_to_Premise_AGS_1116 | CH | Imports¦Oil¦Fossil liquids¦Heavy fuel oil | PJ/yr. | 2.7771 | 0.050827 | 0.080213 | 0.07471 | 0.087254 | 0
STEM | STEM_to_Premise_AGS_1116 | CH | Imports¦Oil¦Fossil liquids¦Motor Diesel | PJ/yr. | 118.0089 | 109.7285 | 88.4044 | 61.6434 | 35.5937 | 0
STEM | STEM_to_Premise_AGS_1116 | CH | Imports¦Oil¦Fossil liquids¦Motor Gasoline | PJ/yr. | 80.248 | 79.0804 | 72.9478 | 41.5558 | 6.5106 | 0
STEM | STEM_to_Premise_AGS_1116 | CH | Imports¦Oil¦Fossil liquids¦Kerosene (excl. international aviation) | PJ/yr. | 1.1094 | 1.4052 | 1.849 | 2.3161 | 1.4636 | 0
STEM | STEM_to_Premise_AGS_1116 | CH | Imports¦Oil¦Synthetic liquids | PJ/yr. | 7.1741 | 7.3309 | 6.8681 | 5.6623 | 9.941 | 25.9932
STEM | STEM_to_Premise_AGS_1116 | CH | Imports¦Oil¦Synthetic liquids¦Total¦Motor diesel | PJ/yr. | 2.7395 | 2.7482 | 2.7257 | 3.2143 | 4.9001 | 21.2775
STEM | STEM_to_Premise_AGS_1116 | CH | Imports¦Oil¦Synthetic liquids¦Total¦Motor Gasoline | PJ/yr. | 4.4345 | 4.5826 | 4.1424 | 2.448 | 5.041 | 4.7158
STEM | STEM_to_Premise_AGS_1116 | CH | Imports¦Oil¦Synthetic liquids¦Bioliquids¦Total | PJ/yr. | 7.1741 | 7.3309 | 6.8681 | 5.6623 | 7.7969 | 9.6158
STEM | STEM_to_Premise_AGS_1116 | CH | Imports¦Oil¦Synthetic liquids¦Bioliquids¦Biodiesel | PJ/yr. | 2.7395 | 2.7482 | 2.7257 | 3.2143 | 3.2143 | 4.9001
STEM | STEM_to_Premise_AGS_1116 | CH | Imports¦Oil¦Synthetic liquids¦Bioliquids¦Ethanol | PJ/yr. | 4.4345 | 4.5826 | 4.1424 | 2.448 | 4.5826 | 4.7158
STEM | STEM_to_Premise_AGS_1116 | CH | Imports¦Oil¦Synthetic liquids¦PtL | PJ/yr. | 0 | 0 | 0 | 0 | 2.1441 | 16.3774
STEM | STEM_to_Premise_AGS_1116 | CH | Imports¦Oil¦Synthetic liquids¦PtL¦PtL Diesel | PJ/yr. | 0 | 0 | 0 | 0 | 1.6858 | 16.3774
STEM | STEM_to_Premise_AGS_1116 | CH | Imports¦Oil¦Synthetic liquids¦PtL¦PtL Gasoline | PJ/yr. | 0 | 0 | 0 | 0 | 0.45833 | 0
| STEM_to_Premise_AGS_1116 | CH | Imports¦Oil¦Synthetic liquids¦PtL¦PtL Kerosene | PJ/yr. | 0 | 0 | 0 | 0 | 0 | 0
STEM | STEM_to_Premise_AGS_1116 | CH | Imports¦Gas | PJ/yr. | 127.4324 | 107.2374 | 123.6858 | 117.4859 | 96.2043 | 57.1838
STEM | STEM_to_Premise_AGS_1116 | CH | Imports¦Gas¦Fossil gases¦Total | PJ/yr. | 127.4324 | 106.7204 | 122.5182 | 113.2354 | 88.0996 | 41.5322
STEM | STEM_to_Premise_AGS_1116 | CH | Imports¦Gas¦Fossil gases¦Natural gas | PJ/yr. | 127.4324 | 106.7204 | 122.5182 | 113.1183 | 87.9749 | 41.4666
STEM | STEM_to_Premise_AGS_1116 | CH | Imports¦Gas¦Fossil gases¦Liquified Natural Gas | PJ/yr. | 0 | 0 | 0 | 0.11714 | 0.12465 | 0.065613
STEM | STEM_to_Premise_AGS_1116 | CH | Imports¦Gas¦Synthetic gases | PJ/yr. | 0 | 0.51694 | 1.1676 | 4.2505 | 8.1047 | 15.6516
STEM | STEM_to_Premise_AGS_1116 | CH | Imports¦Gas¦Synthetic gases¦Biogases | PJ/yr. | 0 | 0.51694 | 1.1676 | 4.2505 | 4.2505 | 8.1047
STEM | STEM_to_Premise_AGS_1116 | CH | Imports¦Gas¦Synthetic gases¦Biogases¦Biogas | PJ/yr. | 0 | 0.51694 | 1.1676 | 4.2505 | 4.2505 | 8.1047
STEM | STEM_to_Premise_AGS_1116 | CH | Imports¦Gas¦Synthetic gases¦PtG | PJ/yr. | 0 | 0 | 0 | 0 | 3.8542 | 7.5469
STEM | STEM_to_Premise_AGS_1116 | CH | Imports¦Gas¦Synthetic gases¦PtG¦PtG gas | PJ/yr. | 0 | 0 | 0 | 0 | 3.8542 | 7.5469
STEM | STEM_to_Premise_AGS_1116 | CH | Imports¦Nuclear fuel | PJ/yr. | 250.9527 | 252.4082 | 199.6932 | 206.5394 | 98.9441 | 0
STEM | STEM_to_Premise_AGS_1116 | CH | Imports¦Electricity | PJ/yr. | 97.1618 | 50.4905 | 50.0028 | 25.2915 | 22.8131 | 14.5941
STEM | STEM_to_Premise_AGS_1116 | CH | Imports¦Electricity¦Austria | PJ/yr. | 15.0143 | 9.2876 | 6.2872 | 2.724 | 4.5021 | 5.1826
STEM | STEM_to_Premise_AGS_1116 | CH | Imports¦Electricity¦France | PJ/yr. | 28.9491 | 22.7766 | 27.873 | 13.5276 | 8.1183 | 6.5938
STEM | STEM_to_Premise_AGS_1116 | CH | Imports¦Electricity¦Germany | PJ/yr. | 46.3989 | 18.3547 | 15.7819 | 9.0163 | 10.1661 | 2.8001
STEM | STEM_to_Premise_AGS_1116 | CH | Imports¦Electricity¦Italy | PJ/yr. | 6.7996 | 0.071607 | 0.060651 | 0.023663 | 0.02655 | 0.017544
STEM | STEM_to_Premise_AGS_1116 | CH | Imports¦Hydrogen | PJ/yr. | 0 | 0 | 0 | 0 | 8.2527 | 8.257
STEM | STEM_to_Premise_AGS_1116 | CH | Exports | PJ/yr. | 117.1718 | 34.5913 | 54.167 | 30.483 | 14.4027 | 21.898
STEM | STEM_to_Premise_AGS_1116 | CH | Exports¦Electricity | PJ/yr. | 117.1718 | 34.5913 | 54.167 | 30.483 | 14.4027 | 21.898
STEM | STEM_to_Premise_AGS_1116 | CH | Exports¦Electricity¦Austria | PJ/yr. | 6.23 | 0.11552 | 0.12276 | 0.021439 | 0.02123 | 0.016567
STEM | STEM_to_Premise_AGS_1116 | CH | Exports¦Electricity¦France | PJ/yr. | 12.7538 | 0.082904 | 0.07948 | 0.041804 | 0.089306 | 0.076837
STEM | STEM_to_Premise_AGS_1116 | CH | Exports¦Electricity¦Germany | PJ/yr. | 26.4934 | 0.074802 | 0.080316 | 0.078052 | 0.13621 | 0.048665
STEM | STEM_to_Premise_AGS_1116 | CH | Exports¦Electricity¦Italy | PJ/yr. | 71.6946 | 34.3181 | 53.8845 | 30.3418 | 14.156 | 21.7559
STEM | STEM_to_Premise_AGS_1116 | CH | Electricity generation | PJ/yr. | 253.4574 | 231.3851 | 257.1902 | 279.8502 | 293.8149 | 353.1579
STEM | STEM_to_Premise_AGS_1116 | CH | Electricity generation¦Nuclear Fuel | PJ/yr. | 82.7614 | 82.4849 | 65.013 | 68.1809 | 32.8203 | 0
STEM | STEM_to_Premise_AGS_1116 | CH | Electricity generation¦Nuclear Fuel¦Nuclear power plants | PJ/yr. | 82.7614 | 82.4849 | 65.013 | 68.1809 | 32.8203 | 0
STEM | STEM_to_Premise_AGS_1116 | CH | Electricity generation¦Hydro | PJ/yr. | 146.2216 | 121.9216 | 143.5539 | 147.3326 | 148.4085 | 148.8088
STEM | STEM_to_Premise_AGS_1116 | CH | Electricity generation¦Hydro¦Hydro Large | PJ/yr. | 66.7461 | 49.8 | 68.2843 | 69.9397 | 70.164 | 69.1782
STEM | STEM_to_Premise_AGS_1116 | CH | Electricity generation¦Hydro¦Hydro Run of River | PJ/yr. | 66.6333 | 55.7666 | 65.8052 | 64.7626 | 65.1489 | 66.1351
STEM | STEM_to_Premise_AGS_1116 | CH | Electricity generation¦Hydro¦Pump storage | PJ/yr. | 12.8422 | 16.355 | 9.4644 | 12.6303 | 13.0956 | 13.4955
STEM | STEM_to_Premise_AGS_1116 | CH | Electricity generation¦Oil | PJ/yr. | 0.11372 | 0.17335 | 0.17327 | 0.17332 | 0.17379 | 0.10503
STEM | STEM_to_Premise_AGS_1116 | CH | Electricity generation¦Oil¦Peak devices | PJ/yr. | 0.040055 | 0.0032382 | 0.093518 | 0.03097 | 0.041529 | 0.00098318
STEM | STEM_to_Premise_AGS_1116 | CH | Electricity generation¦Oil¦CHP Oil (for District Heating) | PJ/yr. | 0.0022554 | 0.0020006 | 0.030649 | 0.01238 | 0.008846 | 0.00038164
STEM | STEM_to_Premise_AGS_1116 | CH | Electricity generation¦Oil¦Industrial CHPs oil | PJ/yr. | 0.071409 | 0.16811 | 0.049107 | 0.12997 | 0.12341 | 0.10366
STEM | STEM_to_Premise_AGS_1116 | CH | Electricity generation¦Oil¦Fossil liquids | PJ/yr. | 0.11372 | 0.17335 | 0.17327 | 0.17332 | 0.17379 | 0.10503
STEM | STEM_to_Premise_AGS_1116 | CH | Electricity generation¦Oil¦Fossil liquids¦Peak devices | PJ/yr. | 0.040055 | 0.0032382 | 0.093518 | 0.03097 | 0.041529 | 0.00098318
STEM | STEM_to_Premise_AGS_1116 | CH | Electricity generation¦Oil¦Fossil liquids¦CHP Oil (for District Heating) | PJ/yr. | 0.0022554 | 0.0020006 | 0.030649 | 0.01238 | 0.008846 | 0.00038164
STEM | STEM_to_Premise_AGS_1116 | CH | Electricity generation¦Oil¦Fossil liquids¦Industrial CHPs oil | PJ/yr. | 0.071409 | 0.16811 | 0.049107 | 0.12997 | 0.12341 | 0.10366
STEM | STEM_to_Premise_AGS_1116 | CH | Electricity generation¦Oil¦Synthetic liquids | PJ/yr. | 0 | 0 | 0 | 0 | 0 | 0
STEM | STEM_to_Premise_AGS_1116 | CH | Electricity generation¦Oil¦Synthetic liquids¦Peak devices | PJ/yr. | 0 | 0 | 0 | 0 | 0 | 0
STEM | STEM_to_Premise_AGS_1116 | CH | Electricity generation¦Oil¦Synthetic liquids¦CHP Oil (for District Heating) | PJ/yr. | 0 | 0 | 0 | 0 | 0 | 0
STEM | STEM_to_Premise_AGS_1116 | CH | Electricity generation¦Oil¦Synthetic liquids¦Industrial CHPs oil | PJ/yr. | 0 | 0 | 0 | 0 | 0 | 0
STEM | STEM_to_Premise_AGS_1116 | CH | Electricity generation¦Gas | PJ/yr. | 3.291 | 1.9075 | 4.7548 | 6.769 | 8.4956 | 7.0244
STEM | STEM_to_Premise_AGS_1116 | CH | Electricity generation¦Gas¦Gas turbines combined cycle | PJ/yr. | 0 | 0 | 0 | 0 | 0.15949 | 0.1165
STEM | STEM_to_Premise_AGS_1116 | CH | Electricity generation¦Gas¦Gas turbines open cycle | PJ/yr. | 0 | 0.0097597 | 0.34414 | 0.17211 | 0.10733 | 0.070036
STEM | STEM_to_Premise_AGS_1116 | CH | Electricity generation¦Gas¦Gas turbines combined cycle CCS | PJ/yr. | 0 | 0 | 0 | 0 | 0.13628 | 0.65563
STEM | STEM_to_Premise_AGS_1116 | CH | Electricity generation¦Gas¦CHP Gas (for District Heating) | PJ/yr. | 0.96634 | 0.0077916 | 0.12184 | 0.10198 | 0.050851 | 0.02967
STEM | STEM_to_Premise_AGS_1116 | CH | Electricity generation¦Gas¦CHP Fuel Cell Gas (for District Heating) | PJ/yr. | 0 | 0 | 0 | 0 | 0.028354 | 0.028756
STEM | STEM_to_Premise_AGS_1116 | CH | Electricity generation¦Gas¦Industrial CHPs gas | PJ/yr. | 0.67087 | 0.11574 | 0.13898 | 0.35606 | 0.62593 | 0.40129
STEM | STEM_to_Premise_AGS_1116 | CH | Electricity generation¦Gas¦Industrial CHPs gas (CCS) | PJ/yr. | 0 | 0 | 0 | 0 | 0.20971 | 0.23416
STEM | STEM_to_Premise_AGS_1116 | CH | Electricity generation¦Gas¦Industrial CHPs fuel cells (gas reformer) | PJ/yr. | 0 | 0 | 0 | 0.064281 | 0.35373 | 0.066956
STEM | STEM_to_Premise_AGS_1116 | CH | Electricity generation¦Gas¦Residential single family CHPs gas | PJ/yr. | 0.044758 | 0.016152 | 0.30528 | 0.311 | 0.6732 | 0.62056
STEM | STEM_to_Premise_AGS_1116 | CH | Electricity generation¦Gas¦Residential single family CHPs fuel cells gas | PJ/yr. | 0 | 0 | 0 | 0.040088 | 0.10903 | 0.082337
STEM | STEM_to_Premise_AGS_1116 | CH | Electricity generation¦Gas¦Residential multi family CHPs gas | PJ/yr. | 0.053453 | 0.022595 | 0.73048 | 0.72102 | 0.75181 | 0.90007
STEM | STEM_to_Premise_AGS_1116 | CH | Electricity generation¦Gas¦Residential multi family CHPs fuel cells gas | PJ/yr. | 0 | 0 | 0 | 0.13536 | 0.40742 | 0.26958
STEM | STEM_to_Premise_AGS_1116 | CH | Electricity generation¦Gas¦Services sectors CHPs (bio)gas | PJ/yr. | 0.96028 | 1.108 | 1.6537 | 1.7685 | 1.8374 | 3.1427
STEM | STEM_to_Premise_AGS_1116 | CH | Electricity generation¦Gas¦Services sectors CHPs gas | PJ/yr. | 0.59531 | 0.6274 | 1.4604 | 3.0247 | 2.7937 | 0.34916
STEM | STEM_to_Premise_AGS_1116 | CH | Electricity generation¦Gas¦Services sectors CHPs fuel cells (gas reformer) | PJ/yr. | 0 | 0 | 0 | 0.073992 | 0.25139 | 0.056994
STEM | STEM_to_Premise_AGS_1116 | CH | Electricity generation¦Gas¦Fossil gases | PJ/yr. | 2.293 | 0.74122 | 3.016 | 4.9285 | 6.1595 | 2.7985
STEM | STEM_to_Premise_AGS_1116 | CH | Electricity generation¦Gas¦Fossil gases¦Gas turbines combined cycle | PJ/yr. | 0 | 0 | 0 | 0 | 0.14755 | 0.08399
STEM | STEM_to_Premise_AGS_1116 | CH | Electricity generation¦Gas¦Fossil gases¦Gas turbines open cycle | PJ/yr. | 0 | 0.0090489 | 0.3347 | 0.16963 | 0.099293 | 0.050492
STEM | STEM_to_Premise_AGS_1116 | CH | Electricity generation¦Gas¦Fossil gases¦Gas turbines combined cycle CCS | PJ/yr. | 0 | 0 | 0 | 0 | 0.12608 | 0.47267
STEM | STEM_to_Premise_AGS_1116 | CH | Electricity generation¦Gas¦Fossil gases¦CHP Gas (for District Heating) | PJ/yr. | 0.95068 | 0.0072241 | 0.1185 | 0.10051 | 0.047042 | 0.021391
STEM | STEM_to_Premise_AGS_1116 | CH | Electricity generation¦Gas¦Fossil gases¦CHP Fuel Cell Gas (for District Heating) | PJ/yr. | 0 | 0 | 0 | 0 | 0.02623 | 0.020731
STEM | STEM_to_Premise_AGS_1116 | CH | Electricity generation¦Gas¦Fossil gases¦Industrial CHPs gas | PJ/yr. | 0.66 | 0.10731 | 0.13517 | 0.35093 | 0.57905 | 0.28931
STEM | STEM_to_Premise_AGS_1116 | CH | Electricity generation¦Gas¦Fossil gases¦Industrial CHPs gas (CCS) | PJ/yr. | 0 | 0 | 0 | 0 | 0.19401 | 0.16882
STEM | STEM_to_Premise_AGS_1116 | CH | Electricity generation¦Gas¦Fossil gases¦Industrial CHPs fuel cells (gas reformer) | PJ/yr. | 0 | 0 | 0 | 0.063354 | 0.32724 | 0.048271
STEM | STEM_to_Premise_AGS_1116 | CH | Electricity generation¦Gas¦Fossil gases¦Residential single family CHPs gas | PJ/yr. | 0.044033 | 0.014976 | 0.2969 | 0.30652 | 0.62278 | 0.44739
STEM | STEM_to_Premise_AGS_1116 | CH | Electricity generation¦Gas¦Fossil gases¦Residential single family CHPs fuel cells gas | PJ/yr. | 0 | 0 | 0 | 0.03951 | 0.10086 | 0.05936
STEM | STEM_to_Premise_AGS_1116 | CH | Electricity generation¦Gas¦Fossil gases¦Residential multi family CHPs gas | PJ/yr. | 0.052587 | 0.02095 | 0.71043 | 0.71062 | 0.6955 | 0.6489
STEM | STEM_to_Premise_AGS_1116 | CH | Electricity generation¦Gas¦Fossil gases¦Residential multi family CHPs fuel cells gas | PJ/yr. | 0 | 0 | 0 | 0.13341 | 0.3769 | 0.19436
STEM | STEM_to_Premise_AGS_1116 | CH | Electricity generation¦Gas¦Fossil gases¦Services sectors CHPs (bio)gas | PJ/yr. | 0 | 0 | 0 | 0 | 0 | 0
STEM | STEM_to_Premise_AGS_1116 | CH | Electricity generation¦Gas¦Fossil gases¦Services sectors CHPs gas | PJ/yr. | 0.58566 | 0.5817 | 1.4203 | 2.981 | 2.5844 | 0.25172
STEM | STEM_to_Premise_AGS_1116 | CH | Electricity generation¦Gas¦Fossil gases¦Services sectors CHPs fuel cells (gas reformer) | PJ/yr. | 0 | 0 | 0 | 0.072925 | 0.23256 | 0.04109
STEM | STEM_to_Premise_AGS_1116 | CH | Electricity generation¦Gas¦Synthetic gases | PJ/yr. | 0.99804 | 1.1663 | 1.7388 | 1.8406 | 2.336 | 4.2259
STEM | STEM_to_Premise_AGS_1116 | CH | Electricity generation¦Gas¦Synthetic gases¦Gas turbines combined cycle | PJ/yr. | 0 | 0 | 0 | 0 | 0.011946 | 0.03251
STEM | STEM_to_Premise_AGS_1116 | CH | Electricity generation¦Gas¦Synthetic gases¦Gas turbines open cycle | PJ/yr. | 0 | 0.00071077 | 0.0094457 | 0.0024823 | 0.0080389 | 0.019544
STEM | STEM_to_Premise_AGS_1116 | CH | Electricity generation¦Gas¦Synthetic gases¦Gas turbines combined cycle CCS | PJ/yr. | 0 | 0 | 0 | 0 | 0.010207 | 0.18296
STEM | STEM_to_Premise_AGS_1116 | CH | Electricity generation¦Gas¦Synthetic gases¦CHP Gas (for District Heating) | PJ/yr. | 0.015657 | 0.00056744 | 0.0033443 | 0.0014708 | 0.0038086 | 0.0082797
STEM | STEM_to_Premise_AGS_1116 | CH | Electricity generation¦Gas¦Synthetic gases¦CHP Fuel Cell Gas (for District Heating) | PJ/yr. | 0 | 0 | 0 | 0 | 0.0021236 | 0.0080245
STEM | STEM_to_Premise_AGS_1116 | CH | Electricity generation¦Gas¦Synthetic gases¦Industrial CHPs gas | PJ/yr. | 0.010869 | 0.0084292 | 0.0038146 | 0.0051352 | 0.04688 | 0.11198
STEM | STEM_to_Premise_AGS_1116 | CH | Electricity generation¦Gas¦Synthetic gases¦Industrial CHPs gas (CCS) | PJ/yr. | 0 | 0 | 0 | 0 | 0.015707 | 0.065343
STEM | STEM_to_Premise_AGS_1116 | CH | Electricity generation¦Gas¦Synthetic gases¦Industrial CHPs fuel cells (gas reformer) | PJ/yr. | 0 | 0 | 0 | 0.00092708 | 0.026493 | 0.018684
STEM | STEM_to_Premise_AGS_1116 | CH | Electricity generation¦Gas¦Synthetic gases¦Residential single family CHPs gas | PJ/yr. | 0.00072517 | 0.0011763 | 0.008379 | 0.0044854 | 0.050421 | 0.17317
STEM | STEM_to_Premise_AGS_1116 | CH | Electricity generation¦Gas¦Synthetic gases¦Residential single family CHPs fuel cells gas | PJ/yr. | 0 | 0 | 0 | 0.00057816 | 0.0081659 | 0.022977
STEM | STEM_to_Premise_AGS_1116 | CH | Electricity generation¦Gas¦Synthetic gases¦Residential multi family CHPs gas | PJ/yr. | 0.00086604 | 0.0016456 | 0.02005 | 0.010399 | 0.056308 | 0.25117
STEM | STEM_to_Premise_AGS_1116 | CH | Electricity generation¦Gas¦Synthetic gases¦Residential multi family CHPs fuel cells gas | PJ/yr. | 0 | 0 | 0 | 0.0019523 | 0.030515 | 0.075229
STEM | STEM_to_Premise_AGS_1116 | CH | Electricity generation¦Gas¦Synthetic gases¦Services sectors CHPs (bio)gas | PJ/yr. | 0.96028 | 1.108 | 1.6537 | 1.7685 | 1.8374 | 3.1427
STEM | STEM_to_Premise_AGS_1116 | CH | Electricity generation¦Gas¦Synthetic gases¦Services sectors CHPs gas | PJ/yr. | 0.0096452 | 0.045692 | 0.040084 | 0.043623 | 0.20924 | 0.097434
STEM | STEM_to_Premise_AGS_1116 | CH | Electricity generation¦Gas¦Synthetic gases¦Services sectors CHPs fuel cells (gas reformer) | PJ/yr. | 0 | 0 | 0 | 0.0010671 | 0.018828 | 0.015905
STEM | STEM_to_Premise_AGS_1116 | CH | Electricity generation¦Wastes | PJ/yr. | 8.2565 | 8.947 | 9.1787 | 9.138 | 9.3448 | 11.0254
STEM | STEM_to_Premise_AGS_1116 | CH | Electricity generation¦Wastes¦Wastes Incineration (electric only) | PJ/yr. | 6.5075 | 7.3032 | 7.4133 | 7.3995 | 4.8704 | 4.6545
STEM | STEM_to_Premise_AGS_1116 | CH | Electricity generation¦Wastes¦Wastes Incineration (electric only) CCS | PJ/yr. | 0 | 0 | 0 | 0 | 2.7773 | 4.4501
STEM | STEM_to_Premise_AGS_1116 | CH | Electricity generation¦Wastes¦CHP Wastes (for District Heating) | PJ/yr. | 1.5181 | 1.4127 | 1.4278 | 1.4045 | 0.92591 | 0.6142
STEM | STEM_to_Premise_AGS_1116 | CH | Electricity generation¦Wastes¦CHP Wastes (for District Heating) CCS | PJ/yr. | 0 | 0 | 0 | 0 | 0.46516 | 0.71352
STEM | STEM_to_Premise_AGS_1116 | CH | Electricity generation¦Wastes¦Industrial CHPs wastes | PJ/yr. | 0.23095 | 0.23107 | 0.33764 | 0.334 | 0.083675 | 0.0065806
STEM | STEM_to_Premise_AGS_1116 | CH | Electricity generation¦Wastes¦Industrial CHPs wastes CCS | PJ/yr. | 0 | 0 | 0 | 0 | 0.22241 | 0.58653
STEM | STEM_to_Premise_AGS_1116 | CH | Electricity generation¦Wastes¦Renewable¦Total | PJ/yr. | 4.0128 | 4.358 | 4.4205 | 4.402 | 4.5194 | 5.2161
STEM | STEM_to_Premise_AGS_1116 | CH | Electricity generation¦Wastes¦Renewable¦Wastes Incineration (electric only) | PJ/yr. | 3.2537 | 3.6516 | 3.7066 | 3.6997 | 2.4352 | 2.3272
STEM | STEM_to_Premise_AGS_1116 | CH | Electricity generation¦Wastes¦Renewable¦Wastes Incineration (electric only) CCS | PJ/yr. | 0 | 0 | 0 | 0 | 1.3886 | 2.225
STEM | STEM_to_Premise_AGS_1116 | CH | Electricity generation¦Wastes¦Renewable¦CHP Wastes (for District Heating) | PJ/yr. | 0.75904 | 0.70637 | 0.71391 | 0.70225 | 0.46296 | 0.3071
STEM | STEM_to_Premise_AGS_1116 | CH | Electricity generation¦Wastes¦Renewable¦CHP Wastes (for District Heating) CCS | PJ/yr. | 0 | 0 | 0 | 0 | 0.23258 | 0.35676
STEM | STEM_to_Premise_AGS_1116 | CH | Electricity generation¦Wastes¦Renewable¦Industrial CHPs wastes | PJ/yr. | 0 | 0 | 0 | 0 | 0 | 0
STEM | STEM_to_Premise_AGS_1116 | CH | Electricity generation¦Wastes¦Renewable¦Industrial CHPs wastes CCS | PJ/yr. | 0 | 0 | 0 | 0 | 0 | 0
STEM | STEM_to_Premise_AGS_1116 | CH | Electricity generation¦Wastes¦Non Renewable | PJ/yr. | 4.2437 | 4.589 | 4.7582 | 4.736 | 4.8254 | 5.8092
STEM | STEM_to_Premise_AGS_1116 | CH | Electricity generation¦Wastes¦Non Renewable¦Wastes Incineration (electric only) | PJ/yr. | 3.2537 | 3.6516 | 3.7066 | 3.6997 | 2.4352 | 2.3272
STEM | STEM_to_Premise_AGS_1116 | CH | Electricity generation¦Wastes¦Non Renewable¦Wastes Incineration (electric only) CCS | PJ/yr. | 0 | 0 | 0 | 0 | 1.3886 | 2.225
STEM | STEM_to_Premise_AGS_1116 | CH | Electricity generation¦Wastes¦Non Renewable¦CHP Wastes (for District Heating) | PJ/yr. | 0.75904 | 0.70637 | 0.71391 | 0.70225 | 0.46296 | 0.3071
STEM | STEM_to_Premise_AGS_1116 | CH | Electricity generation¦Wastes¦Non Renewable¦CHP Wastes (for District Heating) CCS | PJ/yr. | 0 | 0 | 0 | 0 | 0.23258 | 0.35676
STEM | STEM_to_Premise_AGS_1116 | CH | Electricity generation¦Wastes¦Non Renewable¦Industrial CHPs wastes | PJ/yr. | 0.23095 | 0.23107 | 0.33764 | 0.334 | 0.083675 | 0.0065806
STEM | STEM_to_Premise_AGS_1116 | CH | Electricity generation¦Wastes¦Non Renewable¦Industrial CHPs wastes CCS | PJ/yr. | 0 | 0 | 0 | 0 | 0.22241 | 0.58653
STEM | STEM_to_Premise_AGS_1116 | CH | Electricity generation¦Wood | PJ/yr. | 0.5286 | 0.5302 | 1.5034 | 2.9579 | 4.6802 | 11.8108
STEM | STEM_to_Premise_AGS_1116 | CH | Electricity generation¦Wood¦CHP Wood (for District Heating) | PJ/yr. | 0.34824 | 0.012464 | 0.47647 | 0.12361 | 0.46017 | 0.024078
STEM | STEM_to_Premise_AGS_1116 | CH | Electricity generation¦Wood¦Biomass with CCS (BECCS) | PJ/yr. | 0 | 0 | 0 | 0 | 0.12844 | 5.9126
STEM | STEM_to_Premise_AGS_1116 | CH | Electricity generation¦Wood¦Industrial CHPs wood | PJ/yr. | 0.18036 | 0.51774 | 1.0269 | 2.4389 | 2.8829 | 0.040675
STEM | STEM_to_Premise_AGS_1116 | CH | Electricity generation¦Wood¦Industrial CHPs wood (CCS) | PJ/yr. | 0 | 0 | 0 | 0 | 0.60968 | 5.6381
STEM | STEM_to_Premise_AGS_1116 | CH | Electricity generation¦Wood¦Residential single family CHPs wood | PJ/yr. | 0 | 0 | 0 | 0.10211 | 0.16318 | 0.062568
STEM | STEM_to_Premise_AGS_1116 | CH | Electricity generation¦Wood¦Residential multi family CHPs wood | PJ/yr. | 0 | 0 | 0 | 0.16865 | 0.24809 | 0.089378
STEM | STEM_to_Premise_AGS_1116 | CH | Electricity generation¦Wood¦Services sectors CHPs wood | PJ/yr. | 0 | 0 | 0 | 0.12458 | 0.18777 | 0.043402
STEM | STEM_to_Premise_AGS_1116 | CH | Electricity generation¦Wind | PJ/yr. | 0.524 | 0.5453 | 1.9584 | 4.4737 | 9.8144 | 15.9885
STEM | STEM_to_Premise_AGS_1116 | CH | Electricity generation¦Wind¦Wind turbines | PJ/yr. | 0.524 | 0.5453 | 1.9584 | 4.4737 | 9.8144 | 15.9885
STEM | STEM_to_Premise_AGS_1116 | CH | Electricity generation¦Solar | PJ/yr. | 9.355 | 12.8234 | 28.8047 | 36.9416 | 74.6211 | 103.8414
STEM | STEM_to_Premise_AGS_1116 | CH | Electricity generation¦Solar¦Solar PV (large scale) | PJ/yr. | 0 | 0 | 0.14044 | 0.1591 | 2.5961 | 7.0325
STEM | STEM_to_Premise_AGS_1116 | CH | Electricity generation¦Solar¦Solar PV (Industry) | PJ/yr. | 3.518 | 4.8498 | 9.5947 | 12.3112 | 39.0856 | 52.5316
STEM | STEM_to_Premise_AGS_1116 | CH | Electricity generation¦Solar¦Solar PV (Residential single family) | PJ/yr. | 2.1349 | 3.3911 | 8.053 | 10.3336 | 13.8938 | 18.6739
STEM | STEM_to_Premise_AGS_1116 | CH | Electricity generation¦Solar¦Solar PV (Residential multi family) | PJ/yr. | 0.86248 | 1.288 | 4.1848 | 5.3714 | 7.2339 | 9.7268
STEM | STEM_to_Premise_AGS_1116 | CH | Electricity generation¦Solar¦Solar PV (Services) | PJ/yr. | 2.8396 | 3.2945 | 6.8317 | 8.7664 | 11.8117 | 15.8765
STEM | STEM_to_Premise_AGS_1116 | CH | Electricity generation¦Geothermal | PJ/yr. | 0 | 0 | 0 | 1.9984 | 1.985 | 50.0657
STEM | STEM_to_Premise_AGS_1116 | CH | Electricity generation¦Geothermal¦Deep geothermal | PJ/yr. | 0 | 0 | 0 | 1.9984 | 1.985 | 50.0657
STEM | STEM_to_Premise_AGS_1116 | CH | Electricity generation¦Hydrogen | PJ/yr. | 0 | 0 | 0 | 0.18193 | 1.1278 | 0.82907
STEM | STEM_to_Premise_AGS_1116 | CH | Electricity generation¦Hydrogen¦CHP Fuel Cell Hydrogen (for District Heating) | PJ/yr. | 0 | 0 | 0 | 0 | 0.19019 | 0.079762
STEM | STEM_to_Premise_AGS_1116 | CH | Electricity generation¦Hydrogen¦Industrial CHPs fuel cells (hydrogen) | PJ/yr. | 0 | 0 | 0 | 0.10582 | 0.76334 | 0.56744
STEM | STEM_to_Premise_AGS_1116 | CH | Electricity generation¦Hydrogen¦Services sectors CHPs fuel cells (hydrogen) | PJ/yr. | 0 | 0 | 0 | 0.07611 | 0.17427 | 0.18187
STEM | STEM_to_Premise_AGS_1116 | CH | Electricity generation¦Electricity storage (non hydro) | PJ/yr. | 2.4056 | 2.0519 | 2.2501 | 1.7029 | 2.3434 | 3.6588
STEM | STEM_to_Premise_AGS_1116 | CH | Electricity generation¦Electricity storage (non hydro)¦CAES | PJ/yr. | 0.26493 | 0.09604 | 0.09928 | 0.088901 | 0.093513 | 0.094376
STEM | STEM_to_Premise_AGS_1116 | CH | Electricity generation¦Electricity storage (non hydro)¦Battery storage large size centralised | PJ/yr. | 0.49839 | 0.42699 | 0.53662 | 0.37612 | 0.64224 | 1.6142
STEM | STEM_to_Premise_AGS_1116 | CH | Electricity generation¦Electricity storage (non hydro)¦Battery storage medium size centralised | PJ/yr. | 0.4953 | 0.36557 | 0.43563 | 0.37035 | 0.56559 | 0.97145
STEM | STEM_to_Premise_AGS_1116 | CH | Electricity generation¦Electricity storage (non hydro)¦Batteries in industry | PJ/yr. | 0.17589 | 0.176 | 0.17827 | 0.13113 | 0.15967 | 0.14634
STEM | STEM_to_Premise_AGS_1116 | CH | Electricity generation¦Electricity storage (non hydro)¦Batteries in residential single family houses | PJ/yr. | 0.39763 | 0.4055 | 0.41093 | 0.30258 | 0.36186 | 0.34458
STEM | STEM_to_Premise_AGS_1116 | CH | Electricity generation¦Electricity storage (non hydro)¦Batteries in residential multi-family houses | PJ/yr. | 0.39761 | 0.40546 | 0.4109 | 0.30254 | 0.36184 | 0.34472
STEM | STEM_to_Premise_AGS_1116 | CH | Electricity generation¦Electricity storage (non hydro)¦Batteries in Services sector | PJ/yr. | 0.17585 | 0.17631 | 0.17843 | 0.13124 | 0.15866 | 0.14306
STEM | STEM_to_Premise_AGS_1116 | CH | Heat generation from CHPs and heat plants | PJ/yr. | 31.424 | 34.1089 | 40.0041 | 48.3471 | 53.9995 | 56.3999
STEM | SPS1 | CH | Heat generation from CHPs and heat plants¦District heating | PJ/yr. | 23.0795 | 25.663 | 26.5277 | 28.9076 | 29.8776 | 32.6192
STEM | SPS1 | CH | Heat generation from CHPs and heat plants¦District heating¦CHP | PJ/yr. | 17.0013 | 13.2194 | 15.0046 | 13.3941 | 13.6474 | 11.054
STEM | SPS1 | CH | Heat generation from CHPs and heat plants¦District heating¦CHP¦Oil | PJ/yr. | 0.011599 | 0.010289 | 0.15763 | 0.06367 | 0.045493 | 0.0019627
STEM | SPS1 | CH | Heat generation from CHPs and heat plants¦District heating¦CHP¦Oil¦CHP Oil (for District Heating) | PJ/yr. | 0.011599 | 0.010289 | 0.15763 | 0.06367 | 0.045493 | 0.0019627
STEM | SPS1 | CH | Heat generation from CHPs and heat plants¦District heating¦CHP¦Oil¦Fossil liquids¦CHP Oil (for District Heating) | PJ/yr. | 0.011599 | 0.010289 | 0.15763 | 0.06367 | 0.045493 | 0.0019627
STEM | SPS1 | CH | Heat generation from CHPs and heat plants¦District heating¦CHP¦Oil¦Synthetic liquids¦CHP Oil (for District Heating) | PJ/yr. | 0 | 0 | 0 | 0 | 0 | 0
STEM | SPS1 | CH | Heat generation from CHPs and heat plants¦District heating¦CHP¦Gas | PJ/yr. | 1.8044 | 0.014972 | 0.24405 | 0.21811 | 0.14374 | 0.10021
STEM | SPS1 | CH | Heat generation from CHPs and heat plants¦District heating¦CHP¦Gas¦CHP Gas (for District Heating) | PJ/yr. | 1.8044 | 0.014972 | 0.24405 | 0.21811 | 0.10759 | 0.062107
STEM | SPS1 | CH | Heat generation from CHPs and heat plants¦District heating¦CHP¦Gas¦CHP Fuel Cell Gas (for District Heating) | PJ/yr. | 0 | 0 | 0 | 0 | 0.036151 | 0.038101
| SPS1 | CH | Heat generation from CHPs and heat plants¦District heating¦CHP¦Gas¦Fossil gases | PJ/yr. | 1.7752 | 0.013882 | 0.23736 | 0.21496 | 0.13297 | 0.072245
STEM | SPS1 | CH | Heat generation from CHPs and heat plants¦District heating¦CHP¦Gas¦Fossil gases¦CHP Gas (for District Heating) | PJ/yr. | 1.7752 | 0.013882 | 0.23736 | 0.21496 | 0.099529 | 0.044776
STEM | SPS1 | CH | Heat generation from CHPs and heat plants¦District heating¦CHP¦Gas¦Fossil gases¦CHP Fuel Cell Gas (for District Heating) | PJ/yr. | 0 | 0 | 0 | 0 | 0.033444 | 0.027469
| SPS1 | CH | Heat generation from CHPs and heat plants¦District heating¦CHP¦Gas¦Synthetic gases | PJ/yr. | 0.029235 | 0.0010904 | 0.0066986 | 0.0031456 | 0.010766 | 0.027964
STEM | SPS1 | CH | Heat generation from CHPs and heat plants¦District heating¦CHP¦Gas¦Synthetic gases¦CHP Gas (for District Heating) | PJ/yr. | 0.029235 | 0.0010904 | 0.0066986 | 0.0031456 | 0.008058 | 0.017331
STEM | SPS1 | CH | Heat generation from CHPs and heat plants¦District heating¦CHP¦Gas¦Synthetic gases¦CHP Fuel Cell Gas (for District Heating) | PJ/yr. | 0 | 0 | 0 | 0 | 0.0027077 | 0.010632
STEM | SPS1 | CH | Heat generation from CHPs and heat plants¦District heating¦CHP¦Wastes | PJ/yr. | 14.1643 | 13.0562 | 13.1815 | 12.7831 | 12.0096 | 10.7775
STEM | SPS1 | CH | Heat generation from CHPs and heat plants¦District heating¦CHP¦Wastes¦CHP Wastes (for District Heating) | PJ/yr. | 14.1643 | 13.0562 | 13.1815 | 12.7831 | 7.6451 | 4.4558
STEM | SPS1 | CH | Heat generation from CHPs and heat plants¦District heating¦CHP¦Wastes¦CHP Wastes (for District Heating) CCS | PJ/yr. | 0 | 0 | 0 | 0 | 4.3645 | 6.3218
STEM | SPS1 | CH | Heat generation from CHPs and heat plants¦District heating¦CHP¦Wastes¦Renewable | PJ/yr. | 7.0821 | 6.5281 | 6.5907 | 6.3915 | 6.0048 | 5.3888
STEM | SPS1 | CH | Heat generation from CHPs and heat plants¦District heating¦CHP¦Wastes¦Renewable¦CHP Wastes (for District Heating) | PJ/yr. | 7.0821 | 6.5281 | 6.5907 | 6.3915 | 3.8226 | 2.2279
STEM | SPS1 | CH | Heat generation from CHPs and heat plants¦District heating¦CHP¦Wastes¦Renewable¦CHP Wastes (for District Heating) CCS | PJ/yr. | 0 | 0 | 0 | 0 | 2.1822 | 3.1609
STEM | SPS1 | CH | Heat generation from CHPs and heat plants¦District heating¦CHP¦Wastes¦Non Renewable | PJ/yr. | 7.0821 | 6.5281 | 6.5907 | 6.3915 | 6.0048 | 5.3888
STEM | SPS1 | CH | Heat generation from CHPs and heat plants¦District heating¦CHP¦Wastes¦Non Renewable¦CHP Wastes (for District Heating) | PJ/yr. | 7.0821 | 6.5281 | 6.5907 | 6.3915 | 3.8226 | 2.2279
STEM | SPS1 | CH | Heat generation from CHPs and heat plants¦District heating¦CHP¦Wastes¦Non Renewable¦CHP Wastes (for District Heating) CCS | PJ/yr. | 0 | 0 | 0 | 0 | 2.1822 | 3.1609
STEM | SPS1 | CH | Heat generation from CHPs and heat plants¦District heating¦CHP¦Wood | PJ/yr. | 1.021 | 0.13787 | 1.4215 | 0.32922 | 1.2177 | 0.073638
STEM | SPS1 | CH | Heat generation from CHPs and heat plants¦District heating¦CHP¦Wood¦CHP Wood (for District Heating) | PJ/yr. | 1.021 | 0.13787 | 1.4215 | 0.32922 | 1.2177 | 0.073638
STEM | SPS1 | CH | Heat generation from CHPs and heat plants¦District heating¦CHP¦Hydrogen | PJ/yr. | 0 | 0 | 0 | 0 | 0.23094 | 0.10065
STEM | SPS1 | CH | Heat generation from CHPs and heat plants¦District heating¦CHP¦Hydrogen¦CHP Fuel Cell Hydrogen (for District Heating) | PJ/yr. | 0 | 0 | 0 | 0 | 0.23094 | 0.10065
STEM | SPS1 | CH | Heat generation from CHPs and heat plants¦District heating¦Heat plants | PJ/yr. | 6.0783 | 12.4437 | 11.523 | 15.5136 | 16.2302 | 21.5652
STEM | SPS1 | CH | Heat generation from CHPs and heat plants¦District heating¦Heat plants¦Gas | PJ/yr. | 2.6356 | 1.2392 | 0.20294 | 0.08962 | 0.062526 | 0.06148
STEM | SPS1 | CH | Heat generation from CHPs and heat plants¦District heating¦Heat plants¦Gas¦Heat plant gas | PJ/yr. | 2.6356 | 1.2392 | 0.20294 | 0.08962 | 0.062526 | 0.06148
| SPS1 | CH | Heat generation from CHPs and heat plants¦District heating¦Heat plants¦Gas¦Fossil gases | PJ/yr. | 1.7334 | 1.2091 | 0.15587 | 0.058734 | 0.018266 | 0.012609
STEM | SPS1 | CH | Heat generation from CHPs and heat plants¦District heating¦Heat plants¦Gas¦Fossil gases¦Heat plant gas | PJ/yr. | 1.7334 | 1.2091 | 0.15587 | 0.058734 | 0.018266 | 0.012609
| SPS1 | CH | Heat generation from CHPs and heat plants¦District heating¦Heat plants¦Gas¦Synthetic gases | PJ/yr. | 0.90223 | 0.030101 | 0.047066 | 0.030885 | 0.04426 | 0.048871
STEM | SPS1 | CH | Heat generation from CHPs and heat plants¦District heating¦Heat plants¦Gas¦Synthetic gases¦Heat plant gas | PJ/yr. | 0.90223 | 0.030101 | 0.047066 | 0.030885 | 0.04426 | 0.048871
STEM | SPS1 | CH | Heat generation from CHPs and heat plants¦District heating¦Heat plants¦Nuclear fuel | PJ/yr. | 1.4505 | 3.7395 | 3.6974 | 0.99325 | 0 | 0
STEM | SPS1 | CH | Heat generation from CHPs and heat plants¦District heating¦Heat plants¦Nuclear fuel¦Heat plant nuclear | PJ/yr. | 1.4505 | 3.7395 | 3.6974 | 0.99325 | 0 | 0
STEM | SPS1 | CH | Heat generation from CHPs and heat plants¦District heating¦Heat plants¦Oil | PJ/yr. | 0.18452 | 1.9212 | 0.045442 | 0.024763 | 0.011523 | 0.0014671
STEM | SPS1 | CH | Heat generation from CHPs and heat plants¦District heating¦Heat plants¦Oil¦Heat plant oil | PJ/yr. | 0.18452 | 1.9212 | 0.045442 | 0.024763 | 0.011523 | 0.0014671
| SPS1 | CH | Heat generation from CHPs and heat plants¦District heating¦Heat plants¦Fossil liquids | PJ/yr. | 0.18452 | 1.9212 | 0.045442 | 0.024763 | 0.011523 | 0.0014671
STEM | SPS1 | CH | Heat generation from CHPs and heat plants¦District heating¦Heat plants¦Fossil liquids¦Heat plant oil | PJ/yr. | 0.18452 | 1.9212 | 0.045442 | 0.024763 | 0.011523 | 0.0014671
| SPS1 | CH | Heat generation from CHPs and heat plants¦District heating¦Heat plants¦Synthetic liquids | PJ/yr. | 0 | 0 | 0 | 0 | 0 | 0
STEM | SPS1 | CH | Heat generation from CHPs and heat plants¦District heating¦Heat plants¦Synthetic liquids¦Heat plant oil | PJ/yr. | 0 | 0 | 0 | 0 | 0 | 0
STEM | SPS1 | CH | Heat generation from CHPs and heat plants¦District heating¦Heat plants¦Wood | PJ/yr. | 1.8077 | 1.6315 | 1.399 | 1.0826 | 0.64851 | 0.38928
STEM | SPS1 | CH | Heat generation from CHPs and heat plants¦District heating¦Heat plants¦Wood¦Heat plant wood | PJ/yr. | 1.8077 | 1.6315 | 1.399 | 1.0826 | 0.64851 | 0.38928
STEM | SPS1 | CH | Heat generation from CHPs and heat plants¦District heating¦Heat plants¦Solar | PJ/yr. | 0 | 0 | 0 | 6.3097e-05 | 0.00024113 | 0.00048994
STEM | SPS1 | CH | Heat generation from CHPs and heat plants¦District heating¦Heat plants¦Solar¦Heat plant solar | PJ/yr. | 0 | 0 | 0 | 6.3097e-05 | 0.00024113 | 0.00048994
STEM | SPS1 | CH | Heat generation from CHPs and heat plants¦District heating¦Heat plants¦Geothermal | PJ/yr. | 0 | 0 | 0 | 0 | 0.028387 | 0.025225
STEM | SPS1 | CH | Heat generation from CHPs and heat plants¦District heating¦Heat plants¦Geothermal¦Heat plant deep geothermal | PJ/yr. | 0 | 0 | 0 | 0 | 0.028387 | 0.025225
STEM | SPS1 | CH | Heat generation from CHPs and heat plants¦District heating¦Heat plants¦Electricity | PJ/yr. | 0 | 3.9124 | 6.1783 | 13.3233 | 15.479 | 21.0872
STEM | SPS1 | CH | Heat generation from CHPs and heat plants¦District heating¦Heat plants¦Electricity¦Heat pump electric | PJ/yr. | 0 | 3.9124 | 6.1783 | 13.3233 | 15.479 | 21.0872
STEM | SPS1 | CH | Heat generation from CHPs and heat plants¦On-site CHPs | PJ/yr. | 8.3444 | 8.4459 | 13.4764 | 19.4395 | 24.1219 | 23.7808
STEM | SPS1 | CH | Heat generation from CHPs and heat plants¦On-site CHPs¦Oil | PJ/yr. | 0.9413 | 2.0316 | 0.5127 | 1.0007 | 0.27357 | 0.22979
STEM | SPS1 | CH | Heat generation from CHPs and heat plants¦On-site CHPs¦Oil¦Industrial CHPs oil | PJ/yr. | 0.9413 | 2.0316 | 0.5127 | 1.0007 | 0.27357 | 0.22979
| SPS1 | CH | Heat generation from CHPs and heat plants¦On-site CHPs¦Oil¦Fossil liquids | PJ/yr. | 0.9413 | 2.0316 | 0.5127 | 1.0007 | 0.27357 | 0.22979
STEM | SPS1 | CH | Heat generation from CHPs and heat plants¦On-site CHPs¦Oil¦Fossil liquids¦Industrial CHPs oil | PJ/yr. | 0.9413 | 2.0316 | 0.5127 | 1.0007 | 0.27357 | 0.22979
| SPS1 | CH | Heat generation from CHPs and heat plants¦On-site CHPs¦Oil¦Synthetic liquids | PJ/yr. | 0 | 0 | 0 | 0 | 0 | 0
STEM | SPS1 | CH | Heat generation from CHPs and heat plants¦On-site CHPs¦Oil¦Synthetic liquids¦Industrial CHPs oil | PJ/yr. | 0 | 0 | 0 | 0 | 0 | 0
STEM | SPS1 | CH | Heat generation from CHPs and heat plants¦On-site CHPs¦Gas | PJ/yr. | 4.7646 | 2.7363 | 7.3475 | 9.6228 | 12.1195 | 8.3216
STEM | SPS1 | CH | Heat generation from CHPs and heat plants¦On-site CHPs¦Gas¦Industrial CHPs gas | PJ/yr. | 2.2116 | 0.27177 | 0.2223 | 0.42593 | 0.70893 | 0.44353
STEM | SPS1 | CH | Heat generation from CHPs and heat plants¦On-site CHPs¦Gas¦Industrial CHPs gas (CCS) | PJ/yr. | 0 | 0 | 0 | 0 | 0.23752 | 0.25881
STEM | SPS1 | CH | Heat generation from CHPs and heat plants¦On-site CHPs¦Gas¦Industrial CHPs fuel cells (gas reformer) | PJ/yr. | 0 | 0 | 0 | 0.03214 | 0.15902 | 0.027017
STEM | SPS1 | CH | Heat generation from CHPs and heat plants¦On-site CHPs¦Gas¦Residential single family CHPs gas | PJ/yr. | 0.19608 | 0.05979 | 1.0149 | 1.0149 | 2.249 | 1.7568
STEM | SPS1 | CH | Heat generation from CHPs and heat plants¦On-site CHPs¦Gas¦Residential single family CHPs fuel cells gas | PJ/yr. | 0 | 0 | 0 | 0 | 0 | 0
STEM | SPS1 | CH | Heat generation from CHPs and heat plants¦On-site CHPs¦Gas¦Residential multi family CHPs gas | PJ/yr. | 0.23755 | 0.071427 | 2.069 | 1.9799 | 2.8291 | 2.4367
STEM | SPS1 | CH | Heat generation from CHPs and heat plants¦On-site CHPs¦Gas¦Residential multi family CHPs fuel cells gas | PJ/yr. | 0 | 0 | 0 | 0 | 0 | 0
STEM | SPS1 | CH | Heat generation from CHPs and heat plants¦On-site CHPs¦Gas¦Services sectors CHPs (bio)gas | PJ/yr. | 1.4257 | 1.5813 | 2.2174 | 2.117 | 1.6712 | 2.8585
STEM | SPS1 | CH | Heat generation from CHPs and heat plants¦On-site CHPs¦Gas¦Services sectors CHPs gas | PJ/yr. | 0.69364 | 0.75203 | 1.8239 | 4.0306 | 4.1905 | 0.52374
STEM | SPS1 | CH | Heat generation from CHPs and heat plants¦On-site CHPs¦Gas¦Services sectors CHPs fuel cells (gas reformer) | PJ/yr. | 0 | 0 | 0 | 0.022198 | 0.07418 | 0.016547
STEM | SPS1 | CH | Heat generation from CHPs and heat plants¦On-site CHPs¦Gas¦Fossil gases | PJ/yr. | 3.2848 | 1.0709 | 4.9893 | 7.3975 | 9.6658 | 3.9386
STEM | SPS1 | CH | Heat generation from CHPs and heat plants¦On-site CHPs¦Gas¦Fossil gases¦Industrial CHPs gas | PJ/yr. | 2.1758 | 0.25198 | 0.2162 | 0.41978 | 0.65583 | 0.31976
STEM | SPS1 | CH | Heat generation from CHPs and heat plants¦On-site CHPs¦Gas¦Fossil gases¦Industrial CHPs gas (CCS) | PJ/yr. | 0 | 0 | 0 | 0 | 0.21973 | 0.18659
STEM | SPS1 | CH | Heat generation from CHPs and heat plants¦On-site CHPs¦Gas¦Fossil gases¦Industrial CHPs fuel cells (gas reformer) | PJ/yr. | 0 | 0 | 0 | 0.031677 | 0.14711 | 0.019478
STEM | SPS1 | CH | Heat generation from CHPs and heat plants¦On-site CHPs¦Gas¦Fossil gases¦Residential single family CHPs gas | PJ/yr. | 0.19291 | 0.055435 | 0.98707 | 1.0003 | 2.0806 | 1.2665
STEM | SPS1 | CH | Heat generation from CHPs and heat plants¦On-site CHPs¦Gas¦Fossil gases¦Residential single family CHPs fuel cells gas | PJ/yr. | 0 | 0 | 0 | 0 | 0 | 0
STEM | SPS1 | CH | Heat generation from CHPs and heat plants¦On-site CHPs¦Gas¦Fossil gases¦Residential multi family CHPs gas | PJ/yr. | 0.2337 | 0.066225 | 2.0122 | 1.9514 | 2.6172 | 1.7567
STEM | SPS1 | CH | Heat generation from CHPs and heat plants¦On-site CHPs¦Gas¦Fossil gases¦Residential multi family CHPs fuel cells gas | PJ/yr. | 0 | 0 | 0 | 0 | 0 | 0
STEM | SPS1 | CH | Heat generation from CHPs and heat plants¦On-site CHPs¦Gas¦Fossil gases¦Services sectors CHPs (bio)gas | PJ/yr. | 0 | 0 | 0 | 0 | 0 | 0
STEM | SPS1 | CH | Heat generation from CHPs and heat plants¦On-site CHPs¦Gas¦Fossil gases¦Services sectors CHPs gas | PJ/yr. | 0.6824 | 0.69726 | 1.7738 | 3.9725 | 3.8766 | 0.37759
STEM | SPS1 | CH | Heat generation from CHPs and heat plants¦On-site CHPs¦Gas¦Fossil gases¦Services sectors CHPs fuel cells (gas reformer) | PJ/yr. | 0 | 0 | 0 | 0.021877 | 0.068624 | 0.011929
STEM | SPS1 | CH | Heat generation from CHPs and heat plants¦On-site CHPs¦Gas¦Synthetic gases | PJ/yr. | 1.4798 | 1.6654 | 2.3582 | 2.2253 | 2.4537 | 4.383
STEM | SPS1 | CH | Heat generation from CHPs and heat plants¦On-site CHPs¦Gas¦Synthetic gases¦Industrial CHPs gas | PJ/yr. | 0.035833 | 0.019793 | 0.0061015 | 0.0061429 | 0.053097 | 0.12377
STEM | SPS1 | CH | Heat generation from CHPs and heat plants¦On-site CHPs¦Gas¦Synthetic gases¦Industrial CHPs gas (CCS) | PJ/yr. | 0 | 0 | 0 | 0 | 0.01779 | 0.072221
STEM | SPS1 | CH | Heat generation from CHPs and heat plants¦On-site CHPs¦Gas¦Synthetic gases¦Industrial CHPs fuel cells (gas reformer) | PJ/yr. | 0 | 0 | 0 | 0.00046354 | 0.01191 | 0.0075393
STEM | SPS1 | CH | Heat generation from CHPs and heat plants¦On-site CHPs¦Gas¦Synthetic gases¦Residential single family CHPs gas | PJ/yr. | 0.003177 | 0.0043543 | 0.027857 | 0.014638 | 0.16845 | 0.49024
STEM | SPS1 | CH | Heat generation from CHPs and heat plants¦On-site CHPs¦Gas¦Synthetic gases¦Residential single family CHPs fuel cells gas | PJ/yr. | 0 | 0 | 0 | 0 | 0 | 0
STEM | SPS1 | CH | Heat generation from CHPs and heat plants¦On-site CHPs¦Gas¦Synthetic gases¦Residential multi family CHPs gas | PJ/yr. | 0.0038488 | 0.0052019 | 0.056788 | 0.028555 | 0.2119 | 0.67997
STEM | SPS1 | CH | Heat generation from CHPs and heat plants¦On-site CHPs¦Gas¦Synthetic gases¦Residential multi family CHPs fuel cells gas | PJ/yr. | 0 | 0 | 0 | 0 | 0 | 0
STEM | SPS1 | CH | Heat generation from CHPs and heat plants¦On-site CHPs¦Gas¦Synthetic gases¦Services sectors CHPs (bio)gas | PJ/yr. | 1.4257 | 1.5813 | 2.2174 | 2.117 | 1.6712 | 2.8585
STEM | SPS1 | CH | Heat generation from CHPs and heat plants¦On-site CHPs¦Gas¦Synthetic gases¦Services sectors CHPs gas | PJ/yr. | 0.011238 | 0.054769 | 0.05006 | 0.058131 | 0.31386 | 0.14615
STEM | SPS1 | CH | Heat generation from CHPs and heat plants¦On-site CHPs¦Gas¦Synthetic gases¦Services sectors CHPs fuel cells (gas reformer) | PJ/yr. | 0 | 0 | 0 | 0.00032014 | 0.0055559 | 0.0046174
STEM | SPS1 | CH | Heat generation from CHPs and heat plants¦On-site CHPs¦Wastes | PJ/yr. | 1.9424 | 1.8661 | 2.5573 | 2.2504 | 1.5503 | 2.012
STEM | SPS1 | CH | Heat generation from CHPs and heat plants¦On-site CHPs¦Wastes¦Industrial CHPs wastes | PJ/yr. | 1.9424 | 1.8661 | 2.5573 | 2.2504 | 0.42382 | 0.022323
STEM | SPS1 | CH | Heat generation from CHPs and heat plants¦On-site CHPs¦Wastes¦Industrial CHPs wastes CCS | PJ/yr. | 0 | 0 | 0 | 0 | 1.1265 | 1.9896
STEM | SPS1 | CH | Heat generation from CHPs and heat plants¦On-site CHPs¦Wastes¦Renewable | PJ/yr. | 0 | 0 | 0 | 0 | 0 | 0
STEM | SPS1 | CH | Heat generation from CHPs and heat plants¦On-site CHPs¦Wastes¦Renewable¦Industrial CHPs wastes | PJ/yr. | 0 | 0 | 0 | 0 | 0 | 0
STEM | SPS1 | CH | Heat generation from CHPs and heat plants¦On-site CHPs¦Wastes¦Renewable¦Industrial CHPs wastes CCS | PJ/yr. | 0 | 0 | 0 | 0 | 0 | 0
STEM | SPS1 | CH | Heat generation from CHPs and heat plants¦On-site CHPs¦Wastes¦Non Renewable | PJ/yr. | 1.9424 | 1.8661 | 2.5573 | 2.2504 | 1.5503 | 2.012
STEM | SPS1 | CH | Heat generation from CHPs and heat plants¦On-site CHPs¦Wastes¦Non Renewable¦Industrial CHPs wastes | PJ/yr. | 1.9424 | 1.8661 | 2.5573 | 2.2504 | 0.42382 | 0.022323
STEM | SPS1 | CH | Heat generation from CHPs and heat plants¦On-site CHPs¦Wastes¦Non Renewable¦Industrial CHPs wastes CCS | PJ/yr. | 0 | 0 | 0 | 0 | 1.1265 | 1.9896
STEM | SPS1 | CH | Heat generation from CHPs and heat plants¦On-site CHPs¦Wood | PJ/yr. | 0.69611 | 1.8118 | 3.0589 | 6.4293 | 9.6108 | 12.831
STEM | SPS1 | CH | Heat generation from CHPs and heat plants¦On-site CHPs¦Wood¦Industrial CHPs wood | PJ/yr. | 0.68976 | 1.8031 | 3.0499 | 5.1592 | 6.0984 | 0.086044
STEM | SPS1 | CH | Heat generation from CHPs and heat plants¦On-site CHPs¦Wood¦Industrial CHPs wood (CCS) | PJ/yr. | 0 | 0 | 0 | 0 | 1.2897 | 11.9267
STEM | SPS1 | CH | Heat generation from CHPs and heat plants¦On-site CHPs¦Wood¦Residential single family CHPs wood | PJ/yr. | 0.0031765 | 0.0043563 | 0.0045186 | 0.4261 | 0.77152 | 0.32187
STEM | SPS1 | CH | Heat generation from CHPs and heat plants¦On-site CHPs¦Wood¦Residential multi family CHPs wood | PJ/yr. | 0.0031765 | 0.0043563 | 0.0045186 | 0.64488 | 1.1639 | 0.43259
STEM | SPS1 | CH | Heat generation from CHPs and heat plants¦On-site CHPs¦Wood¦Services sectors CHPs wood | PJ/yr. | 0 | 0 | 0 | 0.1991 | 0.28715 | 0.06374
STEM | SPS1 | CH | Heat generation from CHPs and heat plants¦On-site CHPs¦Hydrogen | PJ/yr. | 0 | 0 | 0 | 0.13638 | 0.56773 | 0.38651
STEM | SPS1 | CH | Heat generation from CHPs and heat plants¦On-site CHPs¦Hydrogen¦Industrial CHPs fuel cells (hydrogen) | PJ/yr. | 0 | 0 | 0 | 0.079096 | 0.458 | 0.28372
STEM | SPS1 | CH | Heat generation from CHPs and heat plants¦On-site CHPs¦Hydrogen¦Services sectors CHPs fuel cells (hydrogen) | PJ/yr. | 0 | 0 | 0 | 0.057283 | 0.10972 | 0.10279
STEM | SPS1 | CH | Fuel input for electricity generation | PJ/yr. | 444.5188 | 421.8013 | 412.6624 | 437.2565 | 381.807 | 347.1424
STEM | SPS1 | CH | Fuel input for electricity generation¦Nuclear Fuel | PJ/yr. | 250.9527 | 252.4082 | 199.6932 | 206.5394 | 98.9441 | 0
STEM | SPS1 | CH | Fuel input for electricity generation¦Nuclear Fuel¦Nuclear power plants | PJ/yr. | 250.9527 | 252.4082 | 199.6932 | 206.5394 | 98.9441 | 0
STEM | SPS1 | CH | Fuel input for electricity generation¦Hydro | PJ/yr. | 149.4323 | 126.0105 | 145.9201 | 150.4903 | 151.6825 | 152.1828
STEM | SPS1 | CH | Fuel input for electricity generation¦Hydro¦Hydro Large | PJ/yr. | 66.7461 | 49.8 | 68.2843 | 69.9397 | 70.164 | 69.1782
STEM | SPS1 | CH | Fuel input for electricity generation¦Hydro¦Hydro Run of River | PJ/yr. | 66.6333 | 55.7666 | 65.8052 | 64.7626 | 65.1489 | 66.1351
STEM | SPS1 | CH | Fuel input for electricity generation¦Hydro¦Pump storage | PJ/yr. | 16.0529 | 20.4439 | 11.8307 | 15.788 | 16.3696 | 16.8695
STEM | SPS1 | CH | Fuel input for electricity generation¦Oil | PJ/yr. | 1.8455 | 0.22472 | 0.42895 | 0.20657 | 0.38007 | 0.13905
STEM | SPS1 | CH | Fuel input for electricity generation¦Oil¦Peak devices | PJ/yr. | 1.4931 | 0.13992 | 0.35016 | 0.12238 | 0.14618 | 0.0049432
STEM | SPS1 | CH | Fuel input for electricity generation¦Oil¦CHP Oil (for District Heating) | PJ/yr. | 0.2486 | 0.024187 | 0.056414 | 0.023169 | 0.016467 | 0.00099657
STEM | SPS1 | CH | Fuel input for electricity generation¦Oil¦Industrial CHPs oil | PJ/yr. | 0.1038 | 0.060609 | 0.022383 | 0.061026 | 0.21742 | 0.13311
STEM | SPS1 | CH | Fuel input for electricity generation¦Oil¦Fossil liquids | PJ/yr. | 1.8455 | 0.22472 | 0.42895 | 0.20657 | 0.38007 | 0.13905
STEM | SPS1 | CH | Fuel input for electricity generation¦Oil¦Fossil liquids¦Peak devices | PJ/yr. | 1.4931 | 0.13992 | 0.35016 | 0.12238 | 0.14618 | 0.0049432
STEM | SPS1 | CH | Fuel input for electricity generation¦Oil¦Fossil liquids¦CHP Oil (for District Heating) | PJ/yr. | 0.2486 | 0.024187 | 0.056414 | 0.023169 | 0.016467 | 0.00099657
STEM | SPS1 | CH | Fuel input for electricity generation¦Oil¦Fossil liquids¦Industrial CHPs oil | PJ/yr. | 0.1038 | 0.060609 | 0.022383 | 0.061026 | 0.21742 | 0.13311
STEM | SPS1 | CH | Fuel input for electricity generation¦Oil¦Synthetic liquids | PJ/yr. | 0 | 0 | 0 | 0 | 0 | 0
STEM | SPS1 | CH | Fuel input for electricity generation¦Oil¦Synthetic liquids¦Peak devices | PJ/yr. | 0 | 0 | 0 | 0 | 0 | 0
STEM | SPS1 | CH | Fuel input for electricity generation¦Oil¦Synthetic liquids¦CHP Oil (for District Heating) | PJ/yr. | 0 | 0 | 0 | 0 | 0 | 0
STEM | SPS1 | CH | Fuel input for electricity generation¦Oil¦Synthetic liquids¦Industrial CHPs oil | PJ/yr. | 0 | 0 | 0 | 0 | 0 | 0
STEM | SPS1 | CH | Fuel input for electricity generation¦Gas | PJ/yr. | 6.5972 | 2.4401 | 6.6499 | 8.4595 | 10.8985 | 9.8901
STEM | SPS1 | CH | Fuel input for electricity generation¦Gas¦Gas turbines combined cycle | PJ/yr. | 0 | 0 | 0 | 0 | 0.30227 | 0.2202
STEM | SPS1 | CH | Fuel input for electricity generation¦Gas¦Gas turbines open cycle | PJ/yr. | 0 | 0.12389 | 0.99498 | 0.46016 | 0.30565 | 0.18619
STEM | SPS1 | CH | Fuel input for electricity generation¦Gas¦Gas turbines combined cycle CCS | PJ/yr. | 0 | 0 | 0 | 0 | 0.29821 | 1.2263
STEM | SPS1 | CH | Fuel input for electricity generation¦Gas¦CHP Gas (for District Heating) | PJ/yr. | 2.2085 | 0.044528 | 0.2016 | 0.1508 | 0.078906 | 0.046639
STEM | SPS1 | CH | Fuel input for electricity generation¦Gas¦CHP Fuel Cell Gas (for District Heating) | PJ/yr. | 0 | 0 | 0 | 0 | 0.031158 | 0.03092
STEM | SPS1 | CH | Fuel input for electricity generation¦Gas¦Industrial CHPs gas | PJ/yr. | 0.89449 | 0.15432 | 0.18531 | 0.47475 | 1.1835 | 0.90458
STEM | SPS1 | CH | Fuel input for electricity generation¦Gas¦Industrial CHPs gas (CCS) | PJ/yr. | 0 | 0 | 0 | 0 | 0.33279 | 0.35729
STEM | SPS1 | CH | Fuel input for electricity generation¦Gas¦Industrial CHPs fuel cells (gas reformer) | PJ/yr. | 0 | 0 | 0 | 0 | 0 | 0
STEM | SPS1 | CH | Fuel input for electricity generation¦Gas¦Residential single family CHPs gas | PJ/yr. | 0.33494 | 0.015745 | 0.42184 | 0.30059 | 0.57924 | 0.57236
STEM | SPS1 | CH | Fuel input for electricity generation¦Gas¦Residential single family CHPs fuel cells gas | PJ/yr. | 0 | 0 | 0 | 0.095447 | 0.24779 | 0.18297
STEM | SPS1 | CH | Fuel input for electricity generation¦Gas¦Residential multi family CHPs gas | PJ/yr. | 0.33469 | 0.022353 | 0.82942 | 0.68628 | 0.55157 | 0.79809
STEM | SPS1 | CH | Fuel input for electricity generation¦Gas¦Residential multi family CHPs fuel cells gas | PJ/yr. | 0 | 0 | 0 | 0.3223 | 0.92595 | 0.59908
STEM | SPS1 | CH | Fuel input for electricity generation¦Gas¦Services sectors CHPs (bio)gas | PJ/yr. | 1.0653 | 1.2795 | 1.9828 | 2.2271 | 2.6039 | 4.2942
STEM | SPS1 | CH | Fuel input for electricity generation¦Gas¦Services sectors CHPs gas | PJ/yr. | 1.7593 | 0.79979 | 2.034 | 3.6473 | 3.1393 | 0.39999
STEM | SPS1 | CH | Fuel input for electricity generation¦Gas¦Services sectors CHPs fuel cells (gas reformer) | PJ/yr. | 0 | 0 | 0 | 0.094861 | 0.31821 | 0.071243
STEM | SPS1 | CH | Fuel input for electricity generation¦Gas¦Fossil gases | PJ/yr. | 5.4423 | 1.0761 | 4.539 | 6.1426 | 7.6733 | 4.0343
STEM | SPS1 | CH | Fuel input for electricity generation¦Gas¦Fossil gases¦Gas turbines combined cycle | PJ/yr. | 0 | 0 | 0 | 0 | 0.27963 | 0.15875
STEM | SPS1 | CH | Fuel input for electricity generation¦Gas¦Fossil gases¦Gas turbines open cycle | PJ/yr. | 0 | 0.11487 | 0.96767 | 0.45353 | 0.28275 | 0.13423
STEM | SPS1 | CH | Fuel input for electricity generation¦Gas¦Fossil gases¦Gas turbines combined cycle CCS | PJ/yr. | 0 | 0 | 0 | 0 | 0.27587 | 0.88408
STEM | SPS1 | CH | Fuel input for electricity generation¦Gas¦Fossil gases¦CHP Gas (for District Heating) | PJ/yr. | 2.1727 | 0.041285 | 0.19607 | 0.14862 | 0.072996 | 0.033624
STEM | SPS1 | CH | Fuel input for electricity generation¦Gas¦Fossil gases¦CHP Fuel Cell Gas (for District Heating) | PJ/yr. | 0 | 0 | 0 | 0 | 0.028825 | 0.022292
STEM | SPS1 | CH | Fuel input for electricity generation¦Gas¦Fossil gases¦Industrial CHPs gas | PJ/yr. | 0.88 | 0.14308 | 0.18022 | 0.4679 | 1.0948 | 0.65215
STEM | SPS1 | CH | Fuel input for electricity generation¦Gas¦Fossil gases¦Industrial CHPs gas (CCS) | PJ/yr. | 0 | 0 | 0 | 0 | 0.30786 | 0.25758
STEM | SPS1 | CH | Fuel input for electricity generation¦Gas¦Fossil gases¦Industrial CHPs fuel cells (gas reformer) | PJ/yr. | 0 | 0 | 0 | 0 | 0 | 0
STEM | SPS1 | CH | Fuel input for electricity generation¦Gas¦Fossil gases¦Residential single family CHPs gas | PJ/yr. | 0.32952 | 0.014598 | 0.41026 | 0.29626 | 0.53585 | 0.41264
STEM | SPS1 | CH | Fuel input for electricity generation¦Gas¦Fossil gases¦Residential single family CHPs fuel cells gas | PJ/yr. | 0 | 0 | 0 | 0.09407 | 0.22923 | 0.13191
STEM | SPS1 | CH | Fuel input for electricity generation¦Gas¦Fossil gases¦Residential multi family CHPs gas | PJ/yr. | 0.32927 | 0.020725 | 0.80665 | 0.67638 | 0.51026 | 0.57538
STEM | SPS1 | CH | Fuel input for electricity generation¦Gas¦Fossil gases¦Residential multi family CHPs fuel cells gas | PJ/yr. | 0 | 0 | 0 | 0.31765 | 0.8566 | 0.4319
STEM | SPS1 | CH | Fuel input for electricity generation¦Gas¦Fossil gases¦Services sectors CHPs (bio)gas | PJ/yr. | 0 | 0 | 0 | 0 | 0 | 0
STEM | SPS1 | CH | Fuel input for electricity generation¦Gas¦Fossil gases¦Services sectors CHPs gas | PJ/yr. | 1.7308 | 0.74155 | 1.9782 | 3.5947 | 2.9042 | 0.28837
STEM | SPS1 | CH | Fuel input for electricity generation¦Gas¦Fossil gases¦Services sectors CHPs fuel cells (gas reformer) | PJ/yr. | 0 | 0 | 0 | 0.093493 | 0.29438 | 0.051362
STEM | SPS1 | CH | Fuel input for electricity generation¦Gas¦Synthetic gases | PJ/yr. | 1.1549 | 1.364 | 2.1109 | 2.317 | 3.2252 | 5.8558
STEM | SPS1 | CH | Fuel input for electricity generation¦Gas¦Synthetic gases¦Gas turbines combined cycle | PJ/yr. | 0 | 0 | 0 | 0 | 0.022639 | 0.061447
STEM | SPS1 | CH | Fuel input for electricity generation¦Gas¦Synthetic gases¦Gas turbines open cycle | PJ/yr. | 0 | 0.0090228 | 0.027309 | 0.0066366 | 0.022892 | 0.051958
STEM | SPS1 | CH | Fuel input for electricity generation¦Gas¦Synthetic gases¦Gas turbines combined cycle CCS | PJ/yr. | 0 | 0 | 0 | 0 | 0.022335 | 0.3422
STEM | SPS1 | CH | Fuel input for electricity generation¦Gas¦Synthetic gases¦CHP Gas (for District Heating) | PJ/yr. | 0.035781 | 0.0032428 | 0.0055334 | 0.0021749 | 0.0059098 | 0.013015
STEM | SPS1 | CH | Fuel input for electricity generation¦Gas¦Synthetic gases¦CHP Fuel Cell Gas (for District Heating) | PJ/yr. | 0 | 0 | 0 | 0 | 0.0023337 | 0.0086285
STEM | SPS1 | CH | Fuel input for electricity generation¦Gas¦Synthetic gases¦Industrial CHPs gas | PJ/yr. | 0.014493 | 0.011239 | 0.0050862 | 0.006847 | 0.088638 | 0.25243
STEM | SPS1 | CH | Fuel input for electricity generation¦Gas¦Synthetic gases¦Industrial CHPs gas (CCS) | PJ/yr. | 0 | 0 | 0 | 0 | 0.024925 | 0.099703
STEM | SPS1 | CH | Fuel input for electricity generation¦Gas¦Synthetic gases¦Industrial CHPs fuel cells (gas reformer) | PJ/yr. | 0 | 0 | 0 | 0 | 0 | 0
STEM | SPS1 | CH | Fuel input for electricity generation¦Gas¦Synthetic gases¦Residential single family CHPs gas | PJ/yr. | 0.0054268 | 0.0011466 | 0.011578 | 0.0043353 | 0.043383 | 0.15972
STEM | SPS1 | CH | Fuel input for electricity generation¦Gas¦Synthetic gases¦Residential single family CHPs fuel cells gas | PJ/yr. | 0 | 0 | 0 | 0.0013766 | 0.018559 | 0.051059
STEM | SPS1 | CH | Fuel input for electricity generation¦Gas¦Synthetic gases¦Residential multi family CHPs gas | PJ/yr. | 0.0054227 | 0.0016279 | 0.022765 | 0.0098978 | 0.041311 | 0.22271
STEM | SPS1 | CH | Fuel input for electricity generation¦Gas¦Synthetic gases¦Residential multi family CHPs fuel cells gas | PJ/yr. | 0 | 0 | 0 | 0.0046483 | 0.069352 | 0.16718
STEM | SPS1 | CH | Fuel input for electricity generation¦Gas¦Synthetic gases¦Services sectors CHPs (bio)gas | PJ/yr. | 1.0653 | 1.2795 | 1.9828 | 2.2271 | 2.6039 | 4.2942
STEM | SPS1 | CH | Fuel input for electricity generation¦Gas¦Synthetic gases¦Services sectors CHPs gas | PJ/yr. | 0.028505 | 0.058247 | 0.055827 | 0.052602 | 0.23513 | 0.11162
STEM | SPS1 | CH | Fuel input for electricity generation¦Gas¦Synthetic gases¦Services sectors CHPs fuel cells (gas reformer) | PJ/yr. | 0 | 0 | 0 | 0.0013681 | 0.023833 | 0.019881
STEM | SPS1 | CH | Fuel input for electricity generation¦Wastes | PJ/yr. | 22.4421 | 24.4977 | 25.0386 | 25.0937 | 26.6426 | 32.2741
STEM | SPS1 | CH | Fuel input for electricity generation¦Wastes¦Wastes Incineration (electric only) | PJ/yr. | 18.2049 | 20.431 | 20.7389 | 20.7003 | 13.6251 | 13.0211
STEM | SPS1 | CH | Fuel input for electricity generation¦Wastes¦Wastes Incineration (electric only) CCS | PJ/yr. | 0 | 0 | 0 | 0 | 8.2975 | 13.0347
STEM | SPS1 | CH | Fuel input for electricity generation¦Wastes¦CHP Wastes (for District Heating) | PJ/yr. | 3.842 | 3.6566 | 3.6652 | 3.6978 | 2.9113 | 2.4599
STEM | SPS1 | CH | Fuel input for electricity generation¦Wastes¦CHP Wastes (for District Heating) CCS | PJ/yr. | 0 | 0 | 0 | 0 | 0.92868 | 1.3401
STEM | SPS1 | CH | Fuel input for electricity generation¦Wastes¦Industrial CHPs wastes | PJ/yr. | 0.39522 | 0.41 | 0.63455 | 0.69555 | 0.22262 | 0.024176
STEM | SPS1 | CH | Fuel input for electricity generation¦Wastes¦Industrial CHPs wastes CCS | PJ/yr. | 0 | 0 | 0 | 0 | 0.65747 | 2.3942
STEM | SPS1 | CH | Fuel input for electricity generation¦Wastes¦Renewable | PJ/yr. | 11.0234 | 12.0438 | 12.202 | 12.1991 | 12.8813 | 14.9279
STEM | SPS1 | CH | Fuel input for electricity generation¦Wastes¦Renewable¦Wastes Incineration (electric only) | PJ/yr. | 9.1024 | 10.2155 | 10.3695 | 10.3502 | 6.8125 | 6.5105
STEM | SPS1 | CH | Fuel input for electricity generation¦Wastes¦Renewable¦Wastes Incineration (electric only) CCS | PJ/yr. | 0 | 0 | 0 | 0 | 4.1488 | 6.5173
STEM | SPS1 | CH | Fuel input for electricity generation¦Wastes¦Renewable¦CHP Wastes (for District Heating) | PJ/yr. | 1.921 | 1.8283 | 1.8326 | 1.8489 | 1.4556 | 1.2299
STEM | SPS1 | CH | Fuel input for electricity generation¦Wastes¦Renewable¦CHP Wastes (for District Heating) CCS | PJ/yr. | 0 | 0 | 0 | 0 | 0.46434 | 0.67004
STEM | SPS1 | CH | Fuel input for electricity generation¦Wastes¦Renewable¦Industrial CHPs wastes | PJ/yr. | 0 | 0 | 0 | 0 | 0 | 0
STEM | SPS1 | CH | Fuel input for electricity generation¦Wastes¦Renewable¦Industrial CHPs wastes CCS | PJ/yr. | 0 | 0 | 0 | 0 | 0 | 0
STEM | SPS1 | CH | Fuel input for electricity generation¦Wastes¦Non Renewable | PJ/yr. | 11.4187 | 12.4538 | 12.8366 | 12.8946 | 13.7614 | 17.3462
STEM | SPS1 | CH | Fuel input for electricity generation¦Wastes¦Non Renewable¦Wastes Incineration (electric only) | PJ/yr. | 9.1024 | 10.2155 | 10.3695 | 10.3502 | 6.8125 | 6.5105
STEM | SPS1 | CH | Fuel input for electricity generation¦Wastes¦Non Renewable¦Wastes Incineration (electric only) CCS | PJ/yr. | 0 | 0 | 0 | 0 | 4.1488 | 6.5173
STEM | SPS1 | CH | Fuel input for electricity generation¦Wastes¦Non Renewable¦CHP Wastes (for District Heating) | PJ/yr. | 1.921 | 1.8283 | 1.8326 | 1.8489 | 1.4556 | 1.2299
STEM | SPS1 | CH | Fuel input for electricity generation¦Wastes¦Non Renewable¦CHP Wastes (for District Heating) CCS | PJ/yr. | 0 | 0 | 0 | 0 | 0.46434 | 0.67004
STEM | SPS1 | CH | Fuel input for electricity generation¦Wastes¦Non Renewable¦Industrial CHPs wastes | PJ/yr. | 0.39522 | 0.41 | 0.63455 | 0.69555 | 0.22262 | 0.024176
STEM | SPS1 | CH | Fuel input for electricity generation¦Wastes¦Non Renewable¦Industrial CHPs wastes CCS | PJ/yr. | 0 | 0 | 0 | 0 | 0.65747 | 2.3942
STEM | SPS1 | CH | Fuel input for electricity generation¦Wood | PJ/yr. | 0.59307 | 0.52518 | 1.6159 | 2.9033 | 4.894 | 27.7442
STEM | SPS1 | CH | Fuel input for electricity generation¦Wood¦CHP Wood (for District Heating) | PJ/yr. | 0.38933 | 0.010226 | 0.48376 | 0.13975 | 0.43139 | 0.023354
STEM | SPS1 | CH | Fuel input for electricity generation¦Wood¦Biomass with CCS (BECCS) | PJ/yr. | 0 | 0 | 0 | 0 | 0.65235 | 22.3383
STEM | SPS1 | CH | Fuel input for electricity generation¦Wood¦Industrial CHPs wood | PJ/yr. | 0.20374 | 0.51495 | 1.1322 | 2.3485 | 2.6425 | 0.040133
STEM | SPS1 | CH | Fuel input for electricity generation¦Wood¦Industrial CHPs wood (CCS) | PJ/yr. | 0 | 0 | 0 | 0 | 0.60398 | 5.1865
STEM | SPS1 | CH | Fuel input for electricity generation¦Wood¦Residential single family CHPs wood | PJ/yr. | 0 | 0 | 0 | 0.099148 | 0.13651 | 0.04268
STEM | SPS1 | CH | Fuel input for electricity generation¦Wood¦Residential multi family CHPs wood | PJ/yr. | 0 | 0 | 0 | 0.15252 | 0.18393 | 0.058446
STEM | SPS1 | CH | Fuel input for electricity generation¦Wood¦Services sectors CHPs wood | PJ/yr. | 0 | 0 | 0 | 0.16338 | 0.2433 | 0.054793
STEM | SPS1 | CH | Fuel input for electricity generation¦Wind | PJ/yr. | 0.524 | 0.5453 | 1.9584 | 4.4737 | 9.8144 | 15.9885
STEM | SPS1 | CH | Fuel input for electricity generation¦Wind¦Wind turbines | PJ/yr. | 0.524 | 0.5453 | 1.9584 | 4.4737 | 9.8144 | 15.9885
STEM | SPS1 | CH | Fuel input for electricity generation¦Solar | PJ/yr. | 9.355 | 12.8234 | 28.8047 | 36.9416 | 74.6211 | 103.8414
STEM | SPS1 | CH | Fuel input for electricity generation¦Solar¦Solar PV (large scale) | PJ/yr. | 0 | 0 | 0.14044 | 0.1591 | 2.5961 | 7.0325
STEM | SPS1 | CH | Fuel input for electricity generation¦Solar¦Solar PV (Industry) | PJ/yr. | 3.518 | 4.8498 | 9.5947 | 12.3112 | 39.0856 | 52.5316
STEM | SPS1 | CH | Fuel input for electricity generation¦Solar¦Solar PV (Residential single family) | PJ/yr. | 2.1349 | 3.3911 | 8.053 | 10.3336 | 13.8938 | 18.6739
STEM | SPS1 | CH | Fuel input for electricity generation¦Solar¦Solar PV (Residential multi family) | PJ/yr. | 0.86248 | 1.288 | 4.1848 | 5.3714 | 7.2339 | 9.7268
STEM | SPS1 | CH | Fuel input for electricity generation¦Solar¦Solar PV (Services) | PJ/yr. | 2.8396 | 3.2945 | 6.8317 | 8.7664 | 11.8117 | 15.8765
STEM | SPS1 | CH | Fuel input for electricity generation¦Geothermal | PJ/yr. | 0 | 0 | 0 | 0 | 0 | 0
STEM | SPS1 | CH | Fuel input for electricity generation¦Geothermal¦Deep geothermal | PJ/yr. | 0 | 0 | 0 | 1.9984 | 1.985 | 50.0657
STEM | SPS1 | CH | Fuel input for electricity generation¦Hydrogen | PJ/yr. | 0 | 0 | 0 | 0.21268 | 1.2689 | 0.91557
STEM | SPS1 | CH | Fuel input for electricity generation¦Hydrogen¦CHP Fuel Cell Hydrogen (for District Heating) | PJ/yr. | 0 | 0 | 0 | 0 | 0.2045 | 0.08396
STEM | SPS1 | CH | Fuel input for electricity generation¦Hydrogen¦Industrial CHPs fuel cells (hydrogen) | PJ/yr. | 0 | 0 | 0 | 0.12181 | 0.86691 | 0.63004
STEM | SPS1 | CH | Fuel input for electricity generation¦Hydrogen¦Services sectors CHPs fuel cells (hydrogen) | PJ/yr. | 0 | 0 | 0 | 0.090877 | 0.19751 | 0.20157
STEM | SPS1 | CH | Fuel input for electricity generation¦Electricity storage (non hydro) | PJ/yr. | 2.7769 | 2.3263 | 2.5525 | 1.9356 | 2.6607 | 4.1667
STEM | SPS1 | CH | Fuel input for electricity generation¦Electricity storage (non hydro)¦CAES | PJ/yr. | 0.37863 | 0.13735 | 0.14198 | 0.12715 | 0.13375 | 0.13497
STEM | SPS1 | CH | Fuel input for electricity generation¦Electricity storage (non hydro)¦Battery storage large size centralised | PJ/yr. | 0.57497 | 0.49262 | 0.61906 | 0.43395 | 0.741 | 1.862
STEM | SPS1 | CH | Fuel input for electricity generation¦Electricity storage (non hydro)¦Battery storage medium size centralised | PJ/yr. | 0.55401 | 0.40895 | 0.48729 | 0.41429 | 0.63274 | 1.0865
STEM | SPS1 | CH | Fuel input for electricity generation¦Electricity storage (non hydro)¦Batteries in industry | PJ/yr. | 0.19466 | 0.19479 | 0.19729 | 0.14517 | 0.17672 | 0.16199
STEM | SPS1 | CH | Fuel input for electricity generation¦Electricity storage (non hydro)¦Batteries in residential single family houses | PJ/yr. | 0.44003 | 0.44874 | 0.45474 | 0.33491 | 0.40047 | 0.38136
STEM | SPS1 | CH | Fuel input for electricity generation¦Electricity storage (non hydro)¦Batteries in residential multi-family houses | PJ/yr. | 0.44001 | 0.44869 | 0.4547 | 0.33488 | 0.40045 | 0.38152
STEM | SPS1 | CH | Fuel input for electricity generation¦Electricity storage (non hydro)¦Batteries in Services sector | PJ/yr. | 0.19462 | 0.19513 | 0.19747 | 0.14528 | 0.17561 | 0.15836
| SPS1 | CH | Fuel input for heat generation from CHPs and heat plants | PJ/yr. | 66.0444 | 54.3463 | 61.7373 | 64.1592 | 68.5923 | 70.4632
| SPS1 | CH | Fuel input for heat generation from CHPs and heat plants¦District heating | PJ/yr. | 51.0377 | 45.2333 | 44.0881 | 41.6292 | 40.7033 | 37.7999
| SPS1 | CH | Fuel input for heat generation from CHPs and heat plants¦District heating¦CHP | PJ/yr. | 42.3911 | 34.1165 | 35.9735 | 34.4694 | 34.4324 | 30.0398
| SPS1 | CH | Fuel input for heat generation from CHPs and heat plants¦District heating¦CHP¦Oil | PJ/yr. | 1.2785 | 0.12439 | 0.29013 | 0.11916 | 0.08469 | 0.0051252
| SPS1 | CH | Fuel input for heat generation from CHPs and heat plants¦District heating¦CHP¦Oil¦CHP Oil (for District Heating) | PJ/yr. | 1.2785 | 0.12439 | 0.29013 | 0.11916 | 0.08469 | 0.0051252
| SPS1 | CH | Fuel input for heat generation from CHPs and heat plants¦District heating¦CHP¦Oil¦Fossil liquids | PJ/yr. | 1.2785 | 0.12439 | 0.29013 | 0.11916 | 0.08469 | 0.0051252
| SPS1 | CH | Fuel input for heat generation from CHPs and heat plants¦District heating¦CHP¦Oil¦Fossil liquids¦CHP Oil (for District Heating) | PJ/yr. | 1.2785 | 0.12439 | 0.29013 | 0.11916 | 0.08469 | 0.0051252
| SPS1 | CH | Fuel input for heat generation from CHPs and heat plants¦District heating¦CHP¦Oil¦Synthetic liquids | PJ/yr. | 0 | 0 | 0 | 0 | 0 | 0
| SPS1 | CH | Fuel input for heat generation from CHPs and heat plants¦District heating¦CHP¦Oil¦Synthetic liquids¦CHP Oil (for District Heating) | PJ/yr. | 0 | 0 | 0 | 0 | 0 | 0
| SPS1 | CH | Fuel input for heat generation from CHPs and heat plants¦District heating¦CHP¦Gas | PJ/yr. | 4.1238 | 0.085562 | 0.40381 | 0.32252 | 0.20667 | 0.1386
| SPS1 | CH | Fuel input for heat generation from CHPs and heat plants¦District heating¦CHP¦Gas¦CHP Gas (for District Heating) | PJ/yr. | 4.1238 | 0.085562 | 0.40381 | 0.32252 | 0.16694 | 0.097627
| SPS1 | CH | Fuel input for heat generation from CHPs and heat plants¦District heating¦CHP¦Gas¦CHP Fuel Cell Gas (for District Heating) | PJ/yr. | 0 | 0 | 0 | 0 | 0.039727 | 0.040969
| SPS1 | CH | Fuel input for heat generation from CHPs and heat plants¦District heating¦CHP¦Gas¦Fossil gases | PJ/yr. | 4.0569 | 0.079331 | 0.39272 | 0.31787 | 0.19119 | 0.09992
| SPS1 | CH | Fuel input for heat generation from CHPs and heat plants¦District heating¦CHP¦Gas¦Fossil gases¦CHP Gas (for District Heating) | PJ/yr. | 4.0569 | 0.079331 | 0.39272 | 0.31787 | 0.15444 | 0.070384
| SPS1 | CH | Fuel input for heat generation from CHPs and heat plants¦District heating¦CHP¦Gas¦Fossil gases¦CHP Fuel Cell Gas (for District Heating) | PJ/yr. | 0 | 0 | 0 | 0 | 0.036751 | 0.029537
| SPS1 | CH | Fuel input for heat generation from CHPs and heat plants¦District heating¦CHP¦Gas¦Synthetic gases | PJ/yr. | 0.066813 | 0.0062313 | 0.011083 | 0.0046515 | 0.015479 | 0.038676
| SPS1 | CH | Fuel input for heat generation from CHPs and heat plants¦District heating¦CHP¦Gas¦Synthetic gases¦CHP Gas (for District Heating) | PJ/yr. | 0.066813 | 0.0062313 | 0.011083 | 0.0046515 | 0.012504 | 0.027243
| SPS1 | CH | Fuel input for heat generation from CHPs and heat plants¦District heating¦CHP¦Gas¦Synthetic gases¦CHP Fuel Cell Gas (for District Heating) | PJ/yr. | 0 | 0 | 0 | 0 | 0.0029754 | 0.011433
| SPS1 | CH | Fuel input for heat generation from CHPs and heat plants¦District heating¦CHP¦Wastes | PJ/yr. | 35.8474 | 33.7935 | 33.8364 | 33.6555 | 32.7513 | 29.7187
| SPS1 | CH | Fuel input for heat generation from CHPs and heat plants¦District heating¦CHP¦Wastes¦CHP Wastes (for District Heating) | PJ/yr. | 35.8474 | 33.7935 | 33.8364 | 33.6555 | 24.0378 | 17.8455
| SPS1 | CH | Fuel input for heat generation from CHPs and heat plants¦District heating¦CHP¦Wastes¦CHP Wastes (for District Heating) CCS | PJ/yr. | 0 | 0 | 0 | 0 | 8.7135 | 11.8732
| SPS1 | CH | Fuel input for heat generation from CHPs and heat plants¦District heating¦CHP¦Wastes¦Renewable | PJ/yr. | 17.9237 | 16.8967 | 16.9182 | 16.8278 | 16.3756 | 14.8593
| SPS1 | CH | Fuel input for heat generation from CHPs and heat plants¦District heating¦CHP¦Wastes¦Renewable¦CHP Wastes (for District Heating) | PJ/yr. | 17.9237 | 16.8967 | 16.9182 | 16.8278 | 12.0189 | 8.9227
| SPS1 | CH | Fuel input for heat generation from CHPs and heat plants¦District heating¦CHP¦Wastes¦Renewable¦CHP Wastes (for District Heating) CCS | PJ/yr. | 0 | 0 | 0 | 0 | 4.3567 | 5.9366
| SPS1 | CH | Fuel input for heat generation from CHPs and heat plants¦District heating¦CHP¦Wastes¦Non Renewable | PJ/yr. | 17.9237 | 16.8967 | 16.9182 | 16.8278 | 16.3756 | 14.8593
| SPS1 | CH | Fuel input for heat generation from CHPs and heat plants¦District heating¦CHP¦Wastes¦Non Renewable¦CHP Wastes (for District Heating) | PJ/yr. | 17.9237 | 16.8967 | 16.9182 | 16.8278 | 12.0189 | 8.9227
| SPS1 | CH | Fuel input for heat generation from CHPs and heat plants¦District heating¦CHP¦Wastes¦Non Renewable¦CHP Wastes (for District Heating) CCS | PJ/yr. | 0 | 0 | 0 | 0 | 4.3567 | 5.9366
| SPS1 | CH | Fuel input for heat generation from CHPs and heat plants¦District heating¦CHP¦Wood | PJ/yr. | 1.1415 | 0.11312 | 1.4432 | 0.37222 | 1.1415 | 0.071425
| SPS1 | CH | Fuel input for heat generation from CHPs and heat plants¦District heating¦CHP¦Wood¦CHP Wood (for District Heating) | PJ/yr. | 1.1415 | 0.11312 | 1.4432 | 0.37222 | 1.1415 | 0.071425
| SPS1 | CH | Fuel input for heat generation from CHPs and heat plants¦District heating¦CHP¦Hydrogen | PJ/yr. | 0 | 0 | 0 | 0 | 0.24832 | 0.10595
| SPS1 | CH | Fuel input for heat generation from CHPs and heat plants¦District heating¦CHP¦Hydrogen¦CHP Fuel Cell Hydrogen (for District Heating) | PJ/yr. | 0 | 0 | 0 | 0 | 0.24832 | 0.10595
| SPS1 | CH | Fuel input for heat generation from CHPs and heat plants¦District heating¦Heat plants | PJ/yr. | 8.6466 | 11.1168 | 8.1145 | 7.1598 | 6.2708 | 7.7602
| SPS1 | CH | Fuel input for heat generation from CHPs and heat plants¦District heating¦Heat plants¦Gas | PJ/yr. | 4.3977 | 1.494 | 0.30601 | 0.14984 | 0.1376 | 0.14308
| SPS1 | CH | Fuel input for heat generation from CHPs and heat plants¦District heating¦Heat plants¦Gas¦Heat plant gas | PJ/yr. | 4.3977 | 1.494 | 0.30601 | 0.14984 | 0.1376 | 0.14308
| SPS1 | CH | Fuel input for heat generation from CHPs and heat plants¦District heating¦Heat plants¦Fossil gases | PJ/yr. | 2.0286 | 1.415 | 0.18242 | 0.068739 | 0.021378 | 0.014757
| SPS1 | CH | Fuel input for heat generation from CHPs and heat plants¦District heating¦Heat plants¦Fossil gases¦Heat plant gas | PJ/yr. | 2.0286 | 1.415 | 0.18242 | 0.068739 | 0.021378 | 0.014757
| SPS1 | CH | Fuel input for heat generation from CHPs and heat plants¦District heating¦Heat plants¦Synthetic gases | PJ/yr. | 1.1845 | 0.03952 | 0.061793 | 0.04055 | 0.058109 | 0.064163
| SPS1 | CH | Fuel input for heat generation from CHPs and heat plants¦District heating¦Heat plants¦Synthetic gases¦Heat plant gas | PJ/yr. | 1.1845 | 0.03952 | 0.061793 | 0.04055 | 0.058109 | 0.064163
| SPS1 | CH | Fuel input for heat generation from CHPs and heat plants¦District heating¦Heat plants¦Nuclear fuel | PJ/yr. | 1.4505 | 3.7395 | 3.6974 | 0.99325 | 0 | 0
| SPS1 | CH | Fuel input for heat generation from CHPs and heat plants¦District heating¦Heat plants¦Nuclear fuel¦Heat plant nuclear | PJ/yr. | 1.4505 | 3.7395 | 3.6974 | 0.99325 | 0 | 0
| SPS1 | CH | Fuel input for heat generation from CHPs and heat plants¦District heating¦Heat plants¦Oil | PJ/yr. | 0.21595 | 2.2484 | 0.053182 | 0.028981 | 0.013486 | 0.001717
| SPS1 | CH | Fuel input for heat generation from CHPs and heat plants¦District heating¦Heat plants¦Oil¦Heat plant oil | PJ/yr. | 0.21595 | 2.2484 | 0.053182 | 0.028981 | 0.013486 | 0.001717
| SPS1 | CH | Fuel input for heat generation from CHPs and heat plants¦District heating¦Heat plants¦Oil¦Fossil liquids | PJ/yr. | 0.21595 | 2.2484 | 0.053182 | 0.028981 | 0.013486 | 0.001717
| SPS1 | CH | Fuel input for heat generation from CHPs and heat plants¦District heating¦Heat plants¦Oil¦Fossil liquids¦Heat plant oil | PJ/yr. | 0.21595 | 2.2484 | 0.053182 | 0.028981 | 0.013486 | 0.001717
| SPS1 | CH | Fuel input for heat generation from CHPs and heat plants¦District heating¦Heat plants¦Oil¦Synthetic liquids | PJ/yr. | 0 | 0 | 0 | 0 | 0 | 0
| SPS1 | CH | Fuel input for heat generation from CHPs and heat plants¦District heating¦Heat plants¦Oil¦Synthetic liquids¦Heat plant oil | PJ/yr. | 0 | 0 | 0 | 0 | 0 | 0
| SPS1 | CH | Fuel input for heat generation from CHPs and heat plants¦District heating¦Heat plants¦Wood | PJ/yr. | 2.5825 | 2.3308 | 1.9985 | 1.5466 | 0.92645 | 0.55611
| SPS1 | CH | Fuel input for heat generation from CHPs and heat plants¦District heating¦Heat plants¦Wood¦Heat plant wood | PJ/yr. | 2.5825 | 2.3308 | 1.9985 | 1.5466 | 0.92645 | 0.55611
| SPS1 | CH | Fuel input for heat generation from CHPs and heat plants¦District heating¦Heat plants¦Solar | PJ/yr. | 0 | 0 | 0 | 6.3097e-05 | 0.00024113 | 0.00048994
| SPS1 | CH | Fuel input for heat generation from CHPs and heat plants¦District heating¦Heat plants¦Solar¦Heat plant solar | PJ/yr. | 0 | 0 | 0 | 6.3097e-05 | 0.00024113 | 0.00048994
| SPS1 | CH | Fuel input for heat generation from CHPs and heat plants¦District heating¦Heat plants¦Geothermal | PJ/yr. | 0 | 0 | 0 | 0 | 0.033397 | 0.029676
| SPS1 | CH | Fuel input for heat generation from CHPs and heat plants¦District heating¦Heat plants¦Geothermal¦Heat plant deep geothermal | PJ/yr. | 0 | 0 | 0 | 0 | 0.033397 | 0.029676
| SPS1 | CH | Fuel input for heat generation from CHPs and heat plants¦District heating¦Heat plants¦Electricity | PJ/yr. | 0 | 1.3041 | 2.0594 | 4.4411 | 5.1597 | 7.0291
| SPS1 | CH | Fuel input for heat generation from CHPs and heat plants¦District heating¦Heat plants¦Electricity¦Heat pump electric | PJ/yr. | 0 | 1.3041 | 2.0594 | 4.4411 | 5.1597 | 7.0291
| SPS1 | CH | Fuel input for heat generation from CHPs and heat plants¦On-site CHPs | PJ/yr. | 15.0067 | 9.113 | 17.6492 | 22.53 | 27.889 | 32.6633
| SPS1 | CH | Fuel input for heat generation from CHPs and heat plants¦On-site CHPs¦Oil | PJ/yr. | 1.3683 | 0.73248 | 0.23369 | 0.46986 | 0.48196 | 0.29506
| SPS1 | CH | Fuel input for heat generation from CHPs and heat plants¦On-site CHPs¦Oil¦Industrial CHPs oil | PJ/yr. | 1.3683 | 0.73248 | 0.23369 | 0.46986 | 0.48196 | 0.29506
| SPS1 | CH | Fuel input for heat generation from CHPs and heat plants¦On-site CHPs¦Oil¦Fossil liquids | PJ/yr. | 1.3683 | 0.73248 | 0.23369 | 0.46986 | 0.48196 | 0.29506
| SPS1 | CH | Fuel input for heat generation from CHPs and heat plants¦On-site CHPs¦Oil¦Fossil liquids¦Industrial CHPs oil | PJ/yr. | 1.3683 | 0.73248 | 0.23369 | 0.46986 | 0.48196 | 0.29506
| SPS1 | CH | Fuel input for heat generation from CHPs and heat plants¦On-site CHPs¦Oil¦Synthetic liquids | PJ/yr. | 0 | 0 | 0 | 0 | 0 | 0
| SPS1 | CH | Fuel input for heat generation from CHPs and heat plants¦On-site CHPs¦Oil¦Synthetic liquids¦Industrial CHPs oil | PJ/yr. | 0 | 0 | 0 | 0 | 0 | 0
| SPS1 | CH | Fuel input for heat generation from CHPs and heat plants¦On-site CHPs¦Gas | PJ/yr. | 9.5352 | 3.2759 | 9.2469 | 10.9882 | 12.8994 | 9.7021
| SPS1 | CH | Fuel input for heat generation from CHPs and heat plants¦On-site CHPs¦Gas¦Industrial CHPs gas | PJ/yr. | 2.9489 | 0.36236 | 0.2964 | 0.5679 | 1.3404 | 0.9998
| SPS1 | CH | Fuel input for heat generation from CHPs and heat plants¦On-site CHPs¦Gas¦Industrial CHPs gas (CCS) | PJ/yr. | 0 | 0 | 0 | 0 | 0.37692 | 0.3949
| SPS1 | CH | Fuel input for heat generation from CHPs and heat plants¦On-site CHPs¦Gas¦Industrial CHPs fuel cells (gas reformer) | PJ/yr. | 0 | 0 | 0 | 0 | 0 | 0
| SPS1 | CH | Fuel input for heat generation from CHPs and heat plants¦On-site CHPs¦Gas¦Residential single family CHPs gas | PJ/yr. | 1.4674 | 0.05828 | 1.4024 | 0.98097 | 1.9351 | 1.6203
| SPS1 | CH | Fuel input for heat generation from CHPs and heat plants¦On-site CHPs¦Gas¦Residential single family CHPs fuel cells gas | PJ/yr. | 0 | 0 | 0 | 0 | 0 | 0
| SPS1 | CH | Fuel input for heat generation from CHPs and heat plants¦On-site CHPs¦Gas¦Residential multi family CHPs gas | PJ/yr. | 1.4874 | 0.070662 | 2.3492 | 1.8845 | 2.0756 | 2.1606
| SPS1 | CH | Fuel input for heat generation from CHPs and heat plants¦On-site CHPs¦Gas¦Residential multi family CHPs fuel cells gas | PJ/yr. | 0 | 0 | 0 | 0 | 0 | 0
| SPS1 | CH | Fuel input for heat generation from CHPs and heat plants¦On-site CHPs¦Gas¦Services sectors CHPs (bio)gas | PJ/yr. | 1.5816 | 1.8259 | 2.6586 | 2.666 | 2.3684 | 3.9058
| SPS1 | CH | Fuel input for heat generation from CHPs and heat plants¦On-site CHPs¦Gas¦Services sectors CHPs gas | PJ/yr. | 2.0499 | 0.95868 | 2.5402 | 4.8603 | 4.709 | 0.59999
| SPS1 | CH | Fuel input for heat generation from CHPs and heat plants¦On-site CHPs¦Gas¦Services sectors CHPs fuel cells (gas reformer) | PJ/yr. | 0 | 0 | 0 | 0.028458 | 0.093899 | 0.020683
| SPS1 | CH | Fuel input for heat generation from CHPs and heat plants¦On-site CHPs¦Gas¦Fossil gases | PJ/yr. | 7.8247 | 1.3444 | 6.4074 | 8.2021 | 9.7422 | 4.1788
| SPS1 | CH | Fuel input for heat generation from CHPs and heat plants¦On-site CHPs¦Gas¦Fossil gases¦Industrial CHPs gas | PJ/yr. | 2.9011 | 0.33597 | 0.28826 | 0.55971 | 1.24 | 0.7208
| SPS1 | CH | Fuel input for heat generation from CHPs and heat plants¦On-site CHPs¦Gas¦Fossil gases¦Industrial CHPs gas (CCS) | PJ/yr. | 0 | 0 | 0 | 0 | 0.34869 | 0.2847
| SPS1 | CH | Fuel input for heat generation from CHPs and heat plants¦On-site CHPs¦Gas¦Fossil gases¦Industrial CHPs fuel cells (gas reformer) | PJ/yr. | 0 | 0 | 0 | 0 | 0 | 0
| SPS1 | CH | Fuel input for heat generation from CHPs and heat plants¦On-site CHPs¦Gas¦Fossil gases¦Residential single family CHPs gas | PJ/yr. | 1.4436 | 0.054036 | 1.3639 | 0.96682 | 1.7902 | 1.1682
| SPS1 | CH | Fuel input for heat generation from CHPs and heat plants¦On-site CHPs¦Gas¦Fossil gases¦Residential single family CHPs fuel cells gas | PJ/yr. | 0 | 0 | 0 | 0 | 0 | 0
| SPS1 | CH | Fuel input for heat generation from CHPs and heat plants¦On-site CHPs¦Gas¦Fossil gases¦Residential multi family CHPs gas | PJ/yr. | 1.4633 | 0.065516 | 2.2847 | 1.8573 | 1.9202 | 1.5577
| SPS1 | CH | Fuel input for heat generation from CHPs and heat plants¦On-site CHPs¦Gas¦Fossil gases¦Residential multi family CHPs fuel cells gas | PJ/yr. | 0 | 0 | 0 | 0 | 0 | 0
| SPS1 | CH | Fuel input for heat generation from CHPs and heat plants¦On-site CHPs¦Gas¦Fossil gases¦Services sectors CHPs (bio)gas | PJ/yr. | 0 | 0 | 0 | 0 | 0 | 0
| SPS1 | CH | Fuel input for heat generation from CHPs and heat plants¦On-site CHPs¦Gas¦Fossil gases¦Services sectors CHPs gas | PJ/yr. | 2.0167 | 0.88886 | 2.4705 | 4.7902 | 4.3563 | 0.43256
| SPS1 | CH | Fuel input for heat generation from CHPs and heat plants¦On-site CHPs¦Gas¦Fossil gases¦Services sectors CHPs fuel cells (gas reformer) | PJ/yr. | 0 | 0 | 0 | 0.028048 | 0.086866 | 0.014912
| SPS1 | CH | Fuel input for heat generation from CHPs and heat plants¦On-site CHPs¦Gas¦Synthetic gases | PJ/yr. | 1.7104 | 1.9315 | 2.8394 | 2.786 | 3.1571 | 5.5233
| SPS1 | CH | Fuel input for heat generation from CHPs and heat plants¦On-site CHPs¦Gas¦Synthetic gases¦Industrial CHPs gas | PJ/yr. | 0.047778 | 0.02639 | 0.0081353 | 0.0081905 | 0.10039 | 0.279
| SPS1 | CH | Fuel input for heat generation from CHPs and heat plants¦On-site CHPs¦Gas¦Synthetic gases¦Industrial CHPs gas (CCS) | PJ/yr. | 0 | 0 | 0 | 0 | 0.02823 | 0.1102
| SPS1 | CH | Fuel input for heat generation from CHPs and heat plants¦On-site CHPs¦Gas¦Synthetic gases¦Industrial CHPs fuel cells (gas reformer) | PJ/yr. | 0 | 0 | 0 | 0 | 0 | 0
| SPS1 | CH | Fuel input for heat generation from CHPs and heat plants¦On-site CHPs¦Gas¦Synthetic gases¦Residential single family CHPs gas | PJ/yr. | 0.023775 | 0.0042444 | 0.038493 | 0.014148 | 0.14494 | 0.45216
| SPS1 | CH | Fuel input for heat generation from CHPs and heat plants¦On-site CHPs¦Gas¦Synthetic gases¦Residential single family CHPs fuel cells gas | PJ/yr. | 0 | 0 | 0 | 0 | 0 | 0
| SPS1 | CH | Fuel input for heat generation from CHPs and heat plants¦On-site CHPs¦Gas¦Synthetic gases¦Residential multi family CHPs gas | PJ/yr. | 0.024099 | 0.0051461 | 0.064479 | 0.027179 | 0.15546 | 0.60292
| SPS1 | CH | Fuel input for heat generation from CHPs and heat plants¦On-site CHPs¦Gas¦Synthetic gases¦Residential multi family CHPs fuel cells gas | PJ/yr. | 0 | 0 | 0 | 0 | 0 | 0
| SPS1 | CH | Fuel input for heat generation from CHPs and heat plants¦On-site CHPs¦Gas¦Synthetic gases¦Services sectors CHPs (bio)gas | PJ/yr. | 1.5816 | 1.8259 | 2.6586 | 2.666 | 2.3684 | 3.9058
| SPS1 | CH | Fuel input for heat generation from CHPs and heat plants¦On-site CHPs¦Gas¦Synthetic gases¦Services sectors CHPs gas | PJ/yr. | 0.033213 | 0.069818 | 0.069722 | 0.070097 | 0.35269 | 0.16743
| SPS1 | CH | Fuel input for heat generation from CHPs and heat plants¦On-site CHPs¦Gas¦Synthetic gases¦Services sectors CHPs fuel cells (gas reformer) | PJ/yr. | 0 | 0 | 0 | 0.00041044 | 0.0070328 | 0.0057718
| SPS1 | CH | Fuel input for heat generation from CHPs and heat plants¦On-site CHPs¦Wastes | PJ/yr. | 3.3241 | 3.3112 | 4.8062 | 4.6865 | 5.1152 | 10.5979
| SPS1 | CH | Fuel input for heat generation from CHPs and heat plants¦On-site CHPs¦Wastes¦Industrial CHPs wastes | PJ/yr. | 3.3241 | 3.3112 | 4.8062 | 4.6865 | 1.1276 | 0.08201
| SPS1 | CH | Fuel input for heat generation from CHPs and heat plants¦On-site CHPs¦Wastes¦Industrial CHPs wastes CCS | PJ/yr. | 0 | 0 | 0 | 0 | 3.9876 | 10.5159
| SPS1 | CH | Fuel input for heat generation from CHPs and heat plants¦On-site CHPs¦Wastes¦Renewable | PJ/yr. | 0 | 0 | 0 | 0 | 0 | 0
| SPS1 | CH | Fuel input for heat generation from CHPs and heat plants¦On-site CHPs¦Wastes¦Renewable¦Industrial CHPs wastes | PJ/yr. | 0 | 0 | 0 | 0 | 0 | 0
| SPS1 | CH | Fuel input for heat generation from CHPs and heat plants¦On-site CHPs¦Wastes¦Renewable¦Industrial CHPs wastes CCS | PJ/yr. | 0 | 0 | 0 | 0 | 0 | 0
| SPS1 | CH | Fuel input for heat generation from CHPs and heat plants¦On-site CHPs¦Wastes¦Non Renewable | PJ/yr. | 3.3241 | 3.3112 | 4.8062 | 4.6865 | 5.1152 | 10.5979
| SPS1 | CH | Fuel input for heat generation from CHPs and heat plants¦On-site CHPs¦Wastes¦Non Renewable¦Industrial CHPs wastes | PJ/yr. | 3.3241 | 3.3112 | 4.8062 | 4.6865 | 1.1276 | 0.08201
| SPS1 | CH | Fuel input for heat generation from CHPs and heat plants¦On-site CHPs¦Wastes¦Non Renewable¦Industrial CHPs wastes CCS | PJ/yr. | 0 | 0 | 0 | 0 | 3.9876 | 10.5159
| SPS1 | CH | Fuel input for heat generation from CHPs and heat plants¦On-site CHPs¦Wood | PJ/yr. | 0.7792 | 1.7934 | 3.3624 | 6.226 | 8.748 | 11.6393
| SPS1 | CH | Fuel input for heat generation from CHPs and heat plants¦On-site CHPs¦Wood¦Industrial CHPs wood | PJ/yr. | 0.7792 | 1.7934 | 3.3624 | 4.968 | 5.59 | 0.084897
| SPS1 | CH | Fuel input for heat generation from CHPs and heat plants¦On-site CHPs¦Wood¦Industrial CHPs wood (CCS) | PJ/yr. | 0 | 0 | 0 | 0 | 1.2777 | 10.9715
| SPS1 | CH | Fuel input for heat generation from CHPs and heat plants¦On-site CHPs¦Wood¦Residential single family CHPs wood | PJ/yr. | 0 | 0 | 0 | 0.41372 | 0.6454 | 0.21956
| SPS1 | CH | Fuel input for heat generation from CHPs and heat plants¦On-site CHPs¦Wood¦Residential multi family CHPs wood | PJ/yr. | 0 | 0 | 0 | 0.58319 | 0.86291 | 0.28288
| SPS1 | CH | Fuel input for heat generation from CHPs and heat plants¦On-site CHPs¦Wood¦Services sectors CHPs wood | PJ/yr. | 0 | 0 | 0 | 0.2611 | 0.37207 | 0.080469
| SPS1 | CH | Fuel input for heat generation from CHPs and heat plants¦On-site CHPs¦Hydrogen | PJ/yr. | 0 | 0 | 0 | 0.15944 | 0.64451 | 0.42895
| SPS1 | CH | Fuel input for heat generation from CHPs and heat plants¦On-site CHPs¦Hydrogen¦Industrial CHPs fuel cells (hydrogen) | PJ/yr. | 0 | 0 | 0 | 0.091047 | 0.52015 | 0.31502
| SPS1 | CH | Fuel input for heat generation from CHPs and heat plants¦On-site CHPs¦Hydrogen¦Services sectors CHPs fuel cells (hydrogen) | PJ/yr. | 0 | 0 | 0 | 0.068397 | 0.12436 | 0.11393
| SPS1 | CH | Efficiency of power plants (electric) | % | - | - | - | - | - | -
| SPS1 | CH | Efficiency of power plants (electric)¦Nuclear Fuel¦Nuclear power plants | % | 32.98% | 32.68% | 32.56% | 33.01% | 33.17% | -
| SPS1 | CH | Efficiency of power plants (electric)¦Hydro¦Hydro Large | % | 100% | 100% | 100% | 100% | 100% | 100%
| SPS1 | CH | Efficiency of power plants (electric)¦Hydro¦Hydro Run of River | % | 100% | 100% | 100% | 100% | 100% | 100%
| SPS1 | CH | Efficiency of power plants (electric)¦Hydro¦Pump storage | % | 80% | 80% | 80% | 80% | 80% | 80%
| SPS1 | CH | Efficiency of power plants (electric)¦Oil¦Peak devices | % | 2.683% | 2.314% | 26.71% | 25.31% | 28.41% | 19.89%
| SPS1 | CH | Efficiency of power plants (electric)¦Oil¦CHP Oil (for District Heating) | % | 0.1477% | 1.347% | 8.844% | 8.699% | 8.745% | 6.234%
| SPS1 | CH | Efficiency of power plants (electric)¦Oil¦Industrial CHPs oil | % | 4.851% | 21.2% | 19.18% | 24.48% | 17.65% | 24.21%
| SPS1 | CH | Efficiency of power plants (electric)¦Gas¦Gas turbines combined cycle | % | - | - | - | - | 52.76% | 52.91%
| SPS1 | CH | Efficiency of power plants (electric)¦Gas¦Gas turbines open cycle | % | - | 7.878% | 34.59% | 37.4% | 35.12% | 37.62%
| SPS1 | CH | Efficiency of power plants (electric)¦Gas¦Gas turbines combined cycle CCS | % | - | - | - | - | 45.7% | 53.46%
| SPS1 | CH | Efficiency of power plants (electric)¦Gas¦CHP Gas (for District Heating) | % | 15.26% | 5.989% | 20.13% | 21.55% | 20.68% | 20.57%
| SPS1 | CH | Efficiency of power plants (electric)¦Gas¦CHP Fuel Cell Gas (for District Heating) | % | - | - | - | - | 40% | 40%
| SPS1 | CH | Efficiency of power plants (electric)¦Gas¦Industrial CHPs gas | % | 17.46% | 22.4% | 28.85% | 34.15% | 24.8% | 21.07%
| SPS1 | CH | Efficiency of power plants (electric)¦Gas¦Industrial CHPs gas (CCS) | % | - | - | - | - | 29.55% | 31.13%
| SPS1 | CH | Efficiency of power plants (electric)¦Gas¦Industrial CHPs fuel cells (gas reformer) | % | - | - | - | - | - | -
| SPS1 | CH | Efficiency of power plants (electric)¦Gas¦Residential single family CHPs gas | % | 2.483% | 21.82% | 16.73% | 24.27% | 26.77% | 28.3%
| SPS1 | CH | Efficiency of power plants (electric)¦Gas¦Residential single family CHPs fuel cells gas | % | - | - | - | 42% | 44% | 45%
| SPS1 | CH | Efficiency of power plants (electric)¦Gas¦Residential multi family CHPs gas | % | 2.934% | 24.29% | 22.98% | 28.05% | 28.62% | 30.42%
| SPS1 | CH | Efficiency of power plants (electric)¦Gas¦Residential multi family CHPs fuel cells gas | % | - | - | - | 42% | 44% | 45%
| SPS1 | CH | Efficiency of power plants (electric)¦Gas¦Services sectors CHPs (bio)gas | % | 36.28% | 35.68% | 35.63% | 36.14% | 36.95% | 38.33%
| SPS1 | CH | Efficiency of power plants (electric)¦Gas¦Services sectors CHPs gas | % | 15.63% | 35.68% | 31.93% | 35.55% | 35.6% | 34.92%
| SPS1 | CH | Efficiency of power plants (electric)¦Gas¦Services sectors CHPs fuel cells (gas reformer) | % | - | - | - | 60% | 61% | 62%
| SPS1 | CH | Efficiency of power plants (electric)¦Wastes¦Wastes Incineration (electric only) | % | 35.75% | 35.75% | 35.75% | 35.75% | 35.75% | 35.75%
| SPS1 | CH | Efficiency of power plants (electric)¦Wastes¦Wastes Incineration (electric only) CCS | % | - | - | - | - | 33.47% | 34.14%
| SPS1 | CH | Efficiency of power plants (electric)¦Wastes¦CHP Wastes (for District Heating) | % | 3.825% | 3.772% | 3.807% | 3.76% | 3.436% | 3.025%
| SPS1 | CH | Efficiency of power plants (electric)¦Wastes¦CHP Wastes (for District Heating) CCS | % | - | - | - | - | 4.824% | 5.4%
| SPS1 | CH | Efficiency of power plants (electric)¦Wastes¦Industrial CHPs wastes | % | 6.21% | 6.21% | 6.206% | 6.206% | 6.197% | 6.197%
| SPS1 | CH | Efficiency of power plants (electric)¦Wastes¦Industrial CHPs wastes CCS | % | - | - | - | - | 4.788% | 4.543%
| SPS1 | CH | Efficiency of power plants (electric)¦Wood¦CHP Wood (for District Heating) | % | 22.75% | 10.11% | 24.73% | 24.14% | 29.26% | 25.4%
| SPS1 | CH | Efficiency of power plants (electric)¦Wood¦Biomass with CCS (BECCS) | % | - | - | - | - | 19.69% | 26.47%
| SPS1 | CH | Efficiency of power plants (electric)¦Wood¦Industrial CHPs wood | % | 18.35% | 22.43% | 22.85% | 33.33% | 35.02% | 32.53%
| SPS1 | CH | Efficiency of power plants (electric)¦Wood¦Industrial CHPs wood (CCS) | % | - | - | - | - | 32.4% | 34.89%
| SPS1 | CH | Efficiency of power plants (electric)¦Wood¦Residential single family CHPs wood | % | - | - | - | 19.91% | 20.87% | 23.86%
| SPS1 | CH | Efficiency of power plants (electric)¦Wood¦Residential multi family CHPs wood | % | - | - | - | 22.92% | 23.7% | 26.19%
| SPS1 | CH | Efficiency of power plants (electric)¦Wood¦Services sectors CHPs wood | % | - | - | - | 29.35% | 30.51% | 32.09%
| SPS1 | CH | Efficiency of power plants (electric)¦Wind¦Wind turbines | % | 100% | 100% | 100% | 100% | 100% | 100%
| SPS1 | CH | Efficiency of power plants (electric)¦Solar¦Solar PV (large scale) | % | 100% | 100% | 100% | 100% | 100% | 100%
| SPS1 | CH | Efficiency of power plants (electric)¦Solar¦Solar PV (Industry) | % | 100% | 100% | 100% | 100% | 100% | 100%
| SPS1 | CH | Efficiency of power plants (electric)¦Solar¦Solar PV (Residential single family) | % | 100% | 100% | 100% | 100% | 100% | 100%
| SPS1 | CH | Efficiency of power plants (electric)¦Solar¦Solar PV (Residential multi family) | % | 100% | 100% | 100% | 100% | 100% | 100%
| SPS1 | CH | Efficiency of power plants (electric)¦Solar¦Solar PV (Services) | % | 100% | 100% | 100% | 100% | 100% | 100%
| SPS1 | CH | Efficiency of power plants (electric)¦Geothermal¦Deep geothermal | % | - | - | - | 100% | 100% | 100%
| SPS1 | CH | Efficiency of power plants (electric)¦Hydrogen¦CHP Fuel Cell Hydrogen (for District Heating) | % | - | - | - | - | 42% | 42%
| SPS1 | CH | Efficiency of power plants (electric)¦Hydrogen¦Industrial CHPs fuel cells (hydrogen) | % | - | - | - | 49.71% | 55.03% | 60.04%
| SPS1 | CH | Efficiency of power plants (electric)¦Hydrogen¦Services sectors CHPs fuel cells (hydrogen) | % | - | - | - | 47.79% | 54.14% | 57.64%
| SPS1 | CH | Efficiency of power plants (electric)¦Electricity storage (non hydro)¦CAES | % | 69.97% | 69.92% | 69.93% | 69.92% | 69.92% | 69.92%
| SPS1 | CH | Efficiency of power plants (electric)¦Electricity storage (non hydro)¦Battery storage large size centralised | % | 86.68% | 86.68% | 86.68% | 86.67% | 86.67% | 86.7%
| SPS1 | CH | Efficiency of power plants (electric)¦Electricity storage (non hydro)¦Battery storage medium size centralised | % | 89.4% | 89.39% | 89.4% | 89.39% | 89.39% | 89.41%
| SPS1 | CH | Efficiency of power plants (electric)¦Electricity storage (non hydro)¦Batteries in industry | % | 90.36% | 90.36% | 90.36% | 90.33% | 90.35% | 90.34%
| SPS1 | CH | Efficiency of power plants (electric)¦Electricity storage (non hydro)¦Batteries in residential single family houses | % | 90.36% | 90.37% | 90.37% | 90.34% | 90.36% | 90.35%
| SPS1 | CH | Efficiency of power plants (electric)¦Electricity storage (non hydro)¦Batteries in residential multi-family houses | % | 90.36% | 90.37% | 90.37% | 90.34% | 90.36% | 90.36%
| SPS1 | CH | Efficiency of power plants (electric)¦Electricity storage (non hydro)¦Batteries in Services sector | % | 90.36% | 90.36% | 90.36% | 90.33% | 90.35% | 90.34%
| SPS1 | CH | Efficiency of heat plants (thermal) | % | - | - | - | - | - | -
| SPS1 | CH | Efficiency of heat plants (thermal)¦District heating¦Heat plants¦Gas¦Heat plant gas | % | 59.93% | 82.94% | 66.32% | 59.81% | 45.44% | 42.97%
| SPS1 | CH | Efficiency of heat plants (thermal)¦District heating¦Heat plants¦Nuclear fuel¦Heat plant nuclear | % | 100% | 100% | 100% | 100% | - | -
| SPS1 | CH | Efficiency of heat plants (thermal)¦District heating¦Heat plants¦Oil¦Heat plant oil | % | 85.45% | 85.45% | 85.45% | 85.45% | 85.45% | 85.45%
| SPS1 | CH | Efficiency of heat plants (thermal)¦District heating¦Heat plants¦Wood¦Heat plant wood | % | 70% | 70% | 70% | 70% | 70% | 70%
| SPS1 | CH | Efficiency of heat plants (thermal)¦District heating¦Heat plants¦Solar¦Heat plant solar | % | - | - | - | 1 | 1 | 1
| SPS1 | CH | Efficiency of heat plants (thermal)¦District heating¦Heat plants¦Geothermal¦Heat plant deep geothermal | % | - | - | - | - | 0.85 | 0.85
| SPS1 | CH | Efficiency of heat plants (thermal)¦District heating¦Heat plants¦Electricity¦Centralised Heat pump | % | - | 300% | 300% | 300% | 300% | 300%
| SPS1 | CH | Domestic biodiesel production | PJ/yr. | 0.28277 | 0.26838 | 0.4485 | 0.014377 | 0.027089 | 0.012834
| SPS1 | CH | Domestic biodiesel production¦Wood | PJ/yr. | 0.28277 | 0.26838 | 0.4485 | 0.014377 | 0.027089 | 0.012834
| SPS1 | CH | Domestic biodiesel production¦Wood¦Fischer Tropsch | PJ/yr. | 0.28277 | 0.26838 | 0.4485 | 0.014377 | 0.015046 | 0.0035371
| SPS1 | CH | Domestic biodiesel production¦Wood¦Fischer Tropsch CCS | PJ/yr. | 0 | 0 | 0 | 0 | 0.012043 | 0.0092968
| SPS1 | CH | Heat from domestic biodiesel production | PJ/yr. | 0.11028 | 0.10467 | 0.17492 | 0.0056071 | 0.010565 | 0.0050052
| SPS1 | CH | Heat from domestic biodiesel production¦Wood | PJ/yr. | 0.11028 | 0.10467 | 0.17492 | 0.0056071 | 0.010565 | 0.0050052
| SPS1 | CH | Heat from domestic biodiesel production¦Wood¦Fischer Tropsch | PJ/yr. | 0.11028 | 0.10467 | 0.17492 | 0.0056071 | 0.0058679 | 0.0013795
| SPS1 | CH | Heat from domestic biodiesel production¦Wood¦Fischer Tropsch CCS | PJ/yr. | 0 | 0 | 0 | 0 | 0.004697 | 0.0036258
| SPS1 | CH | Fuel input for domestic biodiesel production | PJ/yr. | 0.82542 | 0.7834 | 1.3092 | 0.041967 | 0.079791 | 0.038016
| SPS1 | CH | Fuel input for domestic biodiesel production¦Wood | PJ/yr. | 0.80577 | 0.76474 | 1.278 | 0.040968 | 0.077191 | 0.03657
| SPS1 | CH | Fuel input for domestic biodiesel production¦Wood¦Fischer Tropsch | PJ/yr. | 0.80577 | 0.76474 | 1.278 | 0.040968 | 0.042873 | 0.010079
| SPS1 | CH | Fuel input for domestic biodiesel production¦Wood¦Fischer Tropsch CCS | PJ/yr. | 0 | 0 | 0 | 0 | 0.034318 | 0.026491
| SPS1 | CH | Fuel input for domestic biodiesel production¦Electricity | PJ/yr. | 0.019653 | 0.018652 | 0.031171 | 0.00099921 | 0.0026001 | 0.0014458
| SPS1 | CH | Fuel input for domestic biodiesel production¦Electricity¦Fischer Tropsch | PJ/yr. | 0.019653 | 0.018652 | 0.031171 | 0.00099921 | 0.0010457 | 0.00024583
| SPS1 | CH | Fuel input for domestic biodiesel production¦Electricity¦Fischer Tropsch CCS | PJ/yr. | 0 | 0 | 0 | 0 | 0.0015545 | 0.0012
| SPS1 | CH | Efficiency for domestic biodiesel production | % | - | - | - | - | - | -
| SPS1 | CH | Efficiency for domestic biodiesel production¦Wood¦Fischer Tropsch | % | 47.62% | 47.62% | 47.62% | 47.62% | 47.62% | 47.62%
| SPS1 | CH | Efficiency for domestic biodiesel production¦Wood¦Fischer Tropsch CCS | % | - | - | - | - | 46.67% | 46.67%
| SPS1 | CH | Domestic ethanol production | PJ/yr. | 0.2186 | 0.021915 | 0.1133 | 0.0077235 | 0.022344 | 0.011298
| SPS1 | CH | Domestic ethanol production¦Wood | PJ/yr. | 0.2186 | 0.021915 | 0.1133 | 0.0077235 | 0.022344 | 0.011298
| SPS1 | CH | Domestic ethanol production¦Wood¦Ethanol reactor | PJ/yr. | 0.2186 | 0.021915 | 0.1133 | 0.0077235 | 0.012199 | 0.0045114
| SPS1 | CH | Domestic ethanol production¦Wood¦Ethanol reactor with CCS | PJ/yr. | 0 | 0 | 0 | 0 | 0.010145 | 0.0067862
| SPS1 | CH | Fuel input for domestic ethanol production | PJ/yr. | 0.81538 | 0.081744 | 0.4226 | 0.028809 | 0.08801 | 0.045262
| SPS1 | CH | Fuel input for domestic ethanol production¦Wood | PJ/yr. | 0.45688 | 0.045803 | 0.23679 | 0.016142 | 0.046699 | 0.023612
| SPS1 | CH | Fuel input for domestic ethanol production¦Wood¦Ethanol reactor | PJ/yr. | 0.45688 | 0.045803 | 0.23679 | 0.016142 | 0.025495 | 0.0094288
| SPS1 | CH | Fuel input for domestic ethanol production¦Wood¦Ethanol reactor CCS | PJ/yr. | 0 | 0 | 0 | 0 | 0.021204 | 0.014183
| SPS1 | CH | Fuel input for domestic ethanol production¦Electricity | PJ/yr. | 0.3585 | 0.035941 | 0.18581 | 0.012667 | 0.041311 | 0.02165
| SPS1 | CH | Fuel input for domestic ethanol production¦Electricity¦Ethanol reactor | PJ/yr. | 0.3585 | 0.035941 | 0.18581 | 0.012667 | 0.020006 | 0.0073987
| SPS1 | CH | Fuel input for domestic ethanol production¦Electricity¦Ethanol reactor CCS | PJ/yr. | 0 | 0 | 0 | 0 | 0.021305 | 0.014251
| SPS1 | CH | Efficiency for domestic ethanol production | % | - | - | - | - | - | -
| SPS1 | CH | Efficiency for domestic ethanol production¦Wood¦Ethanol reactor | % | 26.81% | 0.2681 | 0.2681 | 0.2681 | 0.2681 | 0.2681
| SPS1 | CH | Efficiency for domestic ethanol production¦Wood¦Ethanol reactor CCS | % | - | - | - | - | 0.23866 | 0.23866
| SPS1 | CH | Domestic biogas production | PJ/yr. | 6.9583 | 9.9884 | 10.8247 | 11.5626 | 12.0086 | 15.1955
| SPS1 | CH | Domestic biogas production¦Manure¦Fermentation | PJ/yr. | 1.3285 | 4.3112 | 5.3636 | 5.8409 | 6.3074 | 9.4407
| SPS1 | CH | Domestic biogas production¦Wastes¦Renewable | PJ/yr. | 5.6299 | 5.6375 | 5.4282 | 5.6988 | 5.6587 | 5.6979
| SPS1 | CH | Domestic biogas production¦Wastes¦Renewable¦Gasification | PJ/yr. | 5.6299 | 5.6375 | 5.4282 | 5.6988 | 5.5551 | 5.5644
| SPS1 | CH | Domestic biogas production¦Wastes¦Renewable¦Gasification CCS | PJ/yr. | 0 | 0 | 0 | 0 | 0 | 0
| SPS1 | CH | Domestic biogas production¦Wastes¦Renewable¦Hydrothermal gasification | PJ/yr. | 0 | 0 | 0 | 0 | 0.07355 | 0.076338
| SPS1 | CH | Domestic biogas production¦Wastes¦Renewable¦Hydrothermal gasification CCS | PJ/yr. | 0 | 0 | 0 | 0 | 0.030033 | 0.057171
| SPS1 | CH | Domestic biogas production¦Wood | PJ/yr. | 0 | 0.039704 | 0.032851 | 0.022904 | 0.042436 | 0.056885
| SPS1 | CH | Domestic biogas production¦Wood¦Gasification | PJ/yr. | 0 | 0.039704 | 0.032851 | 0.022904 | 0.013747 | 0.011109
| SPS1 | CH | Domestic biogas production¦Wood¦Gasification CCS | PJ/yr. | 0 | 0 | 0 | 0 | 0.02869 | 0.045776
| SPS1 | CH | Electricity from domestic biogas production | PJ/yr. | 0.1126 | 0.11434 | 0.10988 | 0.11489 | 0.11305 | 0.11356
| SPS1 | CH | Electricity from domestic biogas production¦Manure¦Fermentation | PJ/yr. | 0 | 0 | 0 | 0 | 0 | 0
| SPS1 | CH | Electricity from domestic biogas production¦Wastes¦Renewable¦Total | PJ/yr. | 0.1126 | 0.11275 | 0.10856 | 0.11398 | 0.1111 | 0.11129
| SPS1 | CH | Electricity from domestic biogas production¦Wastes¦Renewable¦Gasification | PJ/yr. | 0.1126 | 0.11275 | 0.10856 | 0.11398 | 0.1111 | 0.11129
| SPS1 | CH | Electricity from domestic biogas production¦Wastes¦Renewable¦Gasification CCS | PJ/yr. | 0 | 0 | 0 | 0 | 0 | 0
| SPS1 | CH | Electricity from domestic biogas production¦Wastes¦Renewable¦Hydrothermal gasification | PJ/yr. | 0 | 0 | 0 | 0 | 0 | 0
| SPS1 | CH | Electricity from domestic biogas production¦Wastes¦Renewable¦Hydrothermal gasification CCS | PJ/yr. | 0 | 0 | 0 | 0 | 0 | 0
| SPS1 | CH | Electricity from domestic biogas production¦Wood | PJ/yr. | 0 | 0.0015882 | 0.001314 | 0.00091615 | 0.0019487 | 0.0022754
| SPS1 | CH | Electricity from domestic biogas production¦Wood¦Gasification | PJ/yr. | 0 | 0.0015882 | 0.001314 | 0.00091615 | 0.00054987 | 0.00044437
| SPS1 | CH | Electricity from domestic biogas production¦Wood¦Gasification CCS | PJ/yr. | 0 | 0 | 0 | 0 | 0.0013988 | 0.001831
| SPS1 | CH | Heat from domestic biogas production | PJ/yr. | 0 | 0.0047645 | 0.0039421 | 0.0027485 | 0.0051027 | 0.0068262
| SPS1 | CH | Heat from domestic biogas production¦Manure¦Fermentation | PJ/yr. | 0 | 0 | 0 | 0 | 0 | 0
| SPS1 | CH | Heat from domestic biogas production¦Wastes¦Renewable | PJ/yr. | 0 | 0 | 0 | 0 | 0 | 0
| SPS1 | CH | Heat from domestic biogas production¦Wastes¦Renewable¦Gasification | PJ/yr. | 0 | 0 | 0 | 0 | 0 | 0
| SPS1 | CH | Heat from domestic biogas production¦Wastes¦Renewable¦Gasification CCS | PJ/yr. | 0 | 0 | 0 | 0 | 0 | 0
| SPS1 | CH | Heat from domestic biogas production¦Wastes¦Renewable¦Hydrothermal gasification | PJ/yr. | 0 | 0 | 0 | 0 | 0 | 0
| SPS1 | CH | Heat from domestic biogas production¦Wastes¦Renewable¦Hydrothermal gasification CCS | PJ/yr. | 0 | 0 | 0 | 0 | 0 | 0
| SPS1 | CH | Heat from domestic biogas production¦Wood | PJ/yr. | 0 | 0.0047645 | 0.0039421 | 0.0027485 | 0.0051027 | 0.0068262
| SPS1 | CH | Heat from domestic biogas production¦Wood¦Gasification | PJ/yr. | 0 | 0.0047645 | 0.0039421 | 0.0027485 | 0.0016496 | 0.0013331
| SPS1 | CH | Heat from domestic biogas production¦Wood¦Gasification CCS | PJ/yr. | 0 | 0 | 0 | 0 | 0.0034531 | 0.0054931
| SPS1 | CH | Fuel input for domestic biogas production | PJ/yr. | 13.4796 | 22.077 | 24.7176 | 26.5346 | 27.8052 | 36.8513
| SPS1 | CH | Fuel input for domestic biogas production¦Manure¦Fermentation | PJ/yr. | 3.7994 | 12.33 | 15.3399 | 16.705 | 18.0393 | 27.0004
| SPS1 | CH | Fuel input for domestic biogas production¦Wastes¦Renewable | PJ/yr. | 9.6801 | 9.6933 | 9.3334 | 9.7988 | 9.7044 | 9.7673
| SPS1 | CH | Fuel input for domestic biogas production¦Wastes¦Renewable¦Gasification | PJ/yr. | 9.6801 | 9.6933 | 9.3334 | 9.7988 | 9.5516 | 9.5675
| SPS1 | CH | Fuel input for domestic biogas production¦Wastes¦Renewable¦Gasification CCS | PJ/yr. | 0 | 0 | 0 | 0 | 0 | 0
| SPS1 | CH | Fuel input for domestic biogas production¦Wastes¦Renewable¦Hydrothermal gasification | PJ/yr. | 0 | 0 | 0 | 0 | 0.10507 | 0.10905
| SPS1 | CH | Fuel input for domestic biogas production¦Wastes¦Renewable¦Hydrothermal gasification CCS | PJ/yr. | 0 | 0 | 0 | 0 | 0.047672 | 0.090748
| SPS1 | CH | Fuel input for domestic biogas production¦Wood | PJ/yr. | 0 | 0.053601 | 0.044348 | 0.03092 | 0.061514 | 0.083536
| SPS1 | CH | Fuel input for domestic biogas production¦Wood¦Gasification | PJ/yr. | 0 | 0.053601 | 0.044348 | 0.03092 | 0.018558 | 0.014998
| SPS1 | CH | Fuel input for domestic biogas production¦Wood¦Gasification CCS | PJ/yr. | 0 | 0 | 0 | 0 | 0.042956 | 0.068539
| SPS1 | CH | Efficiency for domestic biogas production | PJ/yr. | - | - | - | - | - | -
| SPS1 | CH | Efficiency for domestic biogas production¦Manure¦Fermentation | PJ/yr. | 34.97% | 34.97% | 34.97% | 34.97% | 34.97% | 34.97%
| SPS1 | CH | Efficiency for domestic biogas production¦Wastes¦Renewable¦Gasification | PJ/yr. | 59.32% | 59.32% | 59.32% | 59.32% | 59.32% | 59.32%
| SPS1 | CH | Efficiency for domestic biogas production¦Wastes¦Renewable¦Gasification CCS | PJ/yr. | - | - | - | - | - | -
| SPS1 | CH | Efficiency for domestic biogas production¦Wastes¦Renewable¦Hydrothermal gasification | PJ/yr. | - | - | - | - | 70% | 70%
| SPS1 | CH | Efficiency for domestic biogas production¦Wastes¦Renewable¦Hydrothermal gasification CCS | PJ/yr. | - | - | - | - | 63% | 63%
| SPS1 | CH | Efficiency for domestic biogas production¦Wood¦Gasification | PJ/yr. | - | 85.93% | 85.93% | 85.93% | 85.93% | 85.93%
| SPS1 | CH | Efficiency for domestic biogas production¦Wood¦Gasification CCS | PJ/yr. | - | - | - | - | 78.08% | 77.47%
| SPS1 | CH | Domestic hydrogen production | PJ/yr. | 0.0058304 | 0.056199 | 0.20414 | 1.8825 | 11.6093 | 32.8616
| SPS1 | CH | Domestic hydrogen production¦Electricity | PJ/yr. | 0.0058304 | 0.056199 | 0.20414 | 1.8825 | 11.6093 | 32.3891
| SPS1 | CH | Domestic hydrogen production¦Electricity¦PEM electrolysis small-medium scale | PJ/yr. | 0.0058304 | 0.056199 | 0.20414 | 1.8803 | 9.3965 | 30.0904
| SPS1 | CH | Domestic hydrogen production¦Electricity¦PEM electrolysis large scale | PJ/yr. | 0 | 0 | 0 | 0.0021791 | 0.91195 | 0.96644
| SPS1 | CH | Domestic hydrogen production¦Electricity¦SOEC electrolysis | PJ/yr. | 0 | 0 | 0 | 0 | 1.3008 | 1.3322
| SPS1 | CH | Domestic hydrogen production¦Gas | PJ/yr. | 0 | 0 | 0 | 0 | 0 | 0.43498
| SPS1 | CH | Domestic hydrogen production¦Gas¦SMR-ATR Reforming | PJ/yr. | 0 | 0 | 0 | 0 | 0 | 0.016459
| SPS1 | CH | Domestic hydrogen production¦Gas¦SMR-ATR Reforming CCS | PJ/yr. | 0 | 0 | 0 | 0 | 0 | 0.41852
| SPS1 | CH | Domestic hydrogen production¦Gas¦Fossil gases | PJ/yr. | 0 | 0 | 0 | 0 | 0 | 0
| SPS1 | CH | Domestic hydrogen production¦Gas¦Fossil gases¦SMR-ATR Reforming | PJ/yr. | 0 | 0 | 0 | 0 | 0 | 0
| SPS1 | CH | Domestic hydrogen production¦Gas¦Fossil gases¦SMR-ATR Reforming CCS | PJ/yr. | 0 | 0 | 0 | 0 | 0 | 0
| SPS1 | CH | Domestic hydrogen production¦Gas¦Synthetic gases | PJ/yr. | 0 | 0 | 0 | 0 | 0 | 0.43498
| SPS1 | CH | Domestic hydrogen production¦Gas¦Synthetic gases¦SMR-ATR Reforming | PJ/yr. | 0 | 0 | 0 | 0 | 0 | 0.016459
| SPS1 | CH | Domestic hydrogen production¦Gas¦Synthetic gases¦SMR-ATR Reforming CCS | PJ/yr. | 0 | 0 | 0 | 0 | 0 | 0.41852
| SPS1 | CH | Domestic hydrogen production¦Wood | PJ/yr. | 0 | 0 | 0 | 0 | 0 | 0.037566
| SPS1 | CH | Domestic hydrogen production¦Wood¦Gasification | PJ/yr. | 0 | 0 | 0 | 0 | 0 | 0.0048839
| SPS1 | CH | Domestic hydrogen production¦Wood¦Gasification CCS | PJ/yr. | 0 | 0 | 0 | 0 | 0 | 0.032682
| SPS1 | CH | Fuel input for hydrogen production | PJ/yr. | 0.0085115 | 0.080978 | 0.28854 | 2.5787 | 14.7964 | 40.0472
| SPS1 | CH | Fuel input for hydrogen production¦Electricity | PJ/yr. | 0.0085115 | 0.080978 | 0.28854 | 2.5787 | 14.602 | 39.2065
| SPS1 | CH | Fuel input for hydrogen production¦Electricity¦PEM electrolysis small-medium scale | PJ/yr. | 0.0085115 | 0.080978 | 0.28854 | 2.5757 | 12.1245 | 36.6956
| SPS1 | CH | Fuel input for hydrogen production¦Electricity¦PEM electrolysis large scale | PJ/yr. | 0 | 0 | 0 | 0.0029851 | 1.1767 | 1.1786
| SPS1 | CH | Fuel input for hydrogen production¦Electricity¦SOEC electrolysis | PJ/yr. | 0 | 0 | 0 | 0 | 1.3008 | 1.3322
| SPS1 | CH | Fuel input for hydrogen production¦Heat | PJ/yr. | 0 | 0 | 0 | 0 | 0.19438 | 0.14803
| SPS1 | CH | Fuel input for hydrogen production¦Heat¦SOEC electrolysis | PJ/yr. | 0 | 0 | 0 | 0 | 0.19438 | 0.14803
| SPS1 | CH | Fuel input for hydrogen production¦Gas | PJ/yr. | 0 | 0 | 0 | 0 | 0 | 0.6282
| SPS1 | CH | Fuel input for hydrogen production¦Gas¦SMR-ATR Reforming | PJ/yr. | 0 | 0 | 0 | 0 | 0 | 0.021656
| SPS1 | CH | Fuel input for hydrogen production¦Gas¦SMR-ATR Reforming CCS | PJ/yr. | 0 | 0 | 0 | 0 | 0 | 0.60655
| SPS1 | CH | Fuel input for hydrogen production¦Gas¦Fossil gases | PJ/yr. | 0 | 0 | 0 | 0 | 0 | 0
| SPS1 | CH | Fuel input for hydrogen production¦Gas¦Fossil gases¦SMR-ATR Reforming | PJ/yr. | 0 | 0 | 0 | 0 | 0 | 0
| SPS1 | CH | Fuel input for hydrogen production¦Gas¦Fossil gases¦SMR-ATR Reforming CCS | PJ/yr. | 0 | 0 | 0 | 0 | 0 | 0
| SPS1 | CH | Fuel input for hydrogen production¦Gas¦Synthetic gases | PJ/yr. | 0 | 0 | 0 | 0 | 0 | 0.6282
| SPS1 | CH | Fuel input for hydrogen production¦Gas¦Synthetic gases¦SMR-ATR Reforming | PJ/yr. | 0 | 0 | 0 | 0 | 0 | 0.021656
| SPS1 | CH | Fuel input for hydrogen production¦Gas¦Synthetic gases¦SMR-ATR Reforming CCS | PJ/yr. | 0 | 0 | 0 | 0 | 0 | 0.60655
| SPS1 | CH | Fuel input for hydrogen production¦Wood | PJ/yr. | 0 | 0 | 0 | 0 | 0 | 0.064488
| SPS1 | CH | Fuel input for hydrogen production¦Wood¦Gasification | PJ/yr. | 0 | 0 | 0 | 0 | 0 | 0.0081398
| SPS1 | CH | Fuel input for hydrogen production¦Wood¦Gasification CCS | PJ/yr. | 0 | 0 | 0 | 0 | 0 | 0.056348
| SPS1 | CH | Efficiency for hydrogen production | % | - | - | - | - | - | -
| SPS1 | CH | Efficiency for hydrogen production¦Electricity¦PEM electrolysis small-medium scale | % | 68.5% | 69.4% | 70.75% | 73% | 77.5% | 82%
| SPS1 | CH | Efficiency for hydrogen production¦Electricity¦PEM electrolysis large scale | % | - | - | - | 73% | 77.5% | 82%
| SPS1 | CH | Efficiency for hydrogen production¦Electricity¦SOEC electrolysis | % | - | - | - | - | 87% | 90%
| SPS1 | CH | Efficiency for hydrogen production¦Gas¦SMR-ATR Reforming | % | - | - | - | - | - | 76%
| SPS1 | CH | Efficiency for hydrogen production¦Gas¦SMR-ATR Reforming CCS | % | - | - | - | - | - | 69%
| SPS1 | CH | Efficiency for hydrogen production¦Wood¦Gasification | % | - | - | - | - | - | 60%
| SPS1 | CH | Efficiency for hydrogen production¦Wood¦Gasification CCS | % | - | - | - | - | - | 58%
| SPS1 | CH | Biomethane production from biogas upgrade | PJ/yr. | 1.1769 | 4.8115 | 3.7592 | 3.401 | 5.2198 | 6.6912
| SPS1 | CH | Fuel input for biogas upgrade to biomethane | PJ/yr. | 1.2896 | 5.272 | 4.119 | 3.7265 | 5.7194 | 7.3316
| SPS1 | CH | Efficiency for biomethane production from biogas upgrade | PJ/yr. | 91.27% | 91.27% | 91.27% | 91.27% | 91.27% | 91.27%
| SPS1 | SPS1 | Domestic wood to pellet production | PJ/yr. | 5.9827 | 6.9728 | 6.9883 | 7.3289 | 8.0213 | 8.5444
| SPS1 | SPS1 | Domestic wood to pellet production¦Pellets | PJ/yr. | 5.9827 | 6.9728 | 6.9883 | 7.3289 | 8.0213 | 8.5444
| SPS1 | SPS1 | Fuel input for wood to pellet production | PJ/yr. | 7.1222 | 8.301 | 8.3194 | 8.7249 | 9.5492 | 10.1719
| SPS1 | SPS1 | Fuel input for wood to pellet production¦Wood | PJ/yr. | 7.1222 | 8.301 | 8.3194 | 8.7249 | 9.5492 | 10.1719
| SPS1 | SPS1 | Efficiency for wood to pellet production | % | 84% | 84% | 84% | 84% | 84% | 84%
| SPS1 | CH | Domestic PtG and PtL production | PJ/yr. | 0 | 0 | 0 | 0 | 3.7485 | 9.4789
| SPS1 | CH | Domestic PtG and PtL production¦PtG | PJ/yr. | 0 | 0 | 0 | 0 | 0.15607 | 0.23258
| SPS1 | CH | Domestic PtG and PtL production¦PtG¦PtG gas | PJ/yr. | 0 | 0 | 0 | 0 | 0.15607 | 0.23258
| SPS1 | CH | Domestic PtG and PtL production¦PtL | PJ/yr. | 0 | 0 | 0 | 0 | 3.5924 | 9.2463
| SPS1 | CH | Domestic PtG and PtL production¦PtL¦PtL Diesel | PJ/yr. | 0 | 0 | 0 | 0 | 2.7539 | 8.3076
| SPS1 | CH | Domestic PtG and PtL production¦PtL¦PtL Gasoline | PJ/yr. | 0 | 0 | 0 | 0 | 0.49442 | 0.93864
| SPS1 | CH | Domestic PtG and PtL production¦PtL¦PtL Kerosene | PJ/yr. | 0 | 0 | 0 | 0 | 0.34408 | 3.2196e-05
| SPS1 | CH | Fuel input for domestic PtG and PtL production | PJ/yr. | 0 | 0 | 0 | 0 | 6.2495 | 15.9665
| SPS1 | CH | Fuel input for domestic PtG and PtL production¦Hydrogen | PJ/yr. | 0 | 0 | 0 | 0 | 6.2495 | 15.9665
| SPS1 | CH | Fuel input for domestic PtG and PtL production¦Hydrogen¦PtG | PJ/yr. | 0 | 0 | 0 | 0 | 0.20269 | 0.30205
| SPS1 | CH | Fuel input for domestic PtG and PtL production¦Hydrogen¦PtG¦PtG gas | PJ/yr. | 0 | 0 | 0 | 0 | 0.20269 | 0.30205
| SPS1 | CH | Fuel input for domestic PtG and PtL production¦Hydrogen¦PtL | PJ/yr. | 0 | 0 | 0 | 0 | 6.0469 | 15.6644
| SPS1 | CH | Fuel input for domestic PtG and PtL production¦Hydrogen¦PtL¦PtL Diesel | PJ/yr. | 0 | 0 | 0 | 0 | 4.7474 | 14.3235
| SPS1 | CH | Fuel input for domestic PtG and PtL production¦Hydrogen¦PtL¦PtL Gasoline | PJ/yr. | 0 | 0 | 0 | 0 | 0.70631 | 1.3409
| SPS1 | CH | Fuel input for domestic PtG and PtL production¦Hydrogen¦PtL¦PtL Kerosene | PJ/yr. | 0 | 0 | 0 | 0 | 0.59316 | 5.551e-05
| SPS1 | CH | Efficiency for domestic PtG and PtL production | % | - | - | - | - | - | -
| SPS1 | CH | Efficiency for domestic PtG and PtL production¦Hydrogen¦PtG¦PtG gas | % | - | - | - | - | 77% | 77%
| SPS1 | CH | Efficiency for domestic PtG and PtL production¦Hydrogen¦PtL Diesel | % | - | - | - | - | 58.01% | 58%
| SPS1 | CH | Efficiency for domestic PtG and PtL production¦Hydrogen¦PtL Gasoline | % | - | - | - | - | 70% | 70%
| SPS1 | CH | Efficiency for domestic PtG and PtL production¦Hydrogen¦PtL Kerosene | % | - | - | - | - | 58.01% | 58%
| SPS1 | CH | CO2 input for domestic PtG and PtL production | Mt/yr. | 0 | 0 | 0 | 0 | 0.27234 | 0.69134
| SPS1 | CH | CO2 input for domestic PtG and PtL production¦CO2¦Total | Mt/yr. | 0 | 0 | 0 | 0 | 0.27234 | 0.69134
| SPS1 | CH | CO2 input for domestic PtG and PtL production¦CO2¦Biogenic source | Mt/yr. | 0 | 0 | 0 | 0 | 0.20205 | 0.5363
| SPS1 | CH | CO2 input for domestic PtG and PtL production¦CO2¦Fossil source | Mt/yr. | 0 | 0 | 0 | 0 | 0.0701 | 0.15342
| SPS1 | CH | CO2 input for domestic PtG and PtL production¦CO2¦Direct air capture source | Mt/yr. | 0 | 0 | 0 | 0 | 0.00019337 | 0.0016221
| SPS1 | CH | CO2 input for domestic PtG and PtL production¦CO2¦Total¦PtG | Mt/yr. | 0 | 0 | 0 | 0 | 0.0088023 | 0.013118
| SPS1 | CH | CO2 input for domestic PtG and PtL production¦CO2¦Total¦PtG¦PtG gas | Mt/yr. | 0 | 0 | 0 | 0 | 0.0088023 | 0.013118
| SPS1 | CH | CO2 input for domestic PtG and PtL production¦CO2¦Total¦PtL | Mt/yr. | 0 | 0 | 0 | 0 | 0.26354 | 0.67822
| SPS1 | CH | CO2 input for domestic PtG and PtL production¦CO2¦Total¦PtL¦PtL Diesel | Mt/yr. | 0 | 0 | 0 | 0 | 0.20183 | 0.60895
| SPS1 | CH | CO2 input for domestic PtG and PtL production¦CO2¦Total¦PtL¦PtL Gasoline | Mt/yr. | 0 | 0 | 0 | 0 | 0.036488 | 0.069271
| SPS1 | CH | CO2 input for domestic PtG and PtL production¦CO2¦Total¦PtL¦PtL Kerosene | Mt/yr. | 0 | 0 | 0 | 0 | 0.025218 | 2.36e-06
| SPS1 | CH | CO2 input for domestic PtG and PtL production¦CO2¦Biogenic source¦PtG | Mt/yr. | 0 | 0 | 0 | 0 | 0.0065303 | 0.010176
| SPS1 | CH | CO2 input for domestic PtG and PtL production¦CO2¦Biogenic source¦PtG¦PtG gas | Mt/yr. | 0 | 0 | 0 | 0 | 0.0065303 | 0.010176
| SPS1 | CH | CO2 input for domestic PtG and PtL production¦CO2¦Biogenic source¦PtL | Mt/yr. | 0 | 0 | 0 | 0 | 0.19551 | 0.52612
| SPS1 | CH | CO2 input for domestic PtG and PtL production¦CO2¦Biogenic source¦PtL¦PtL Diesel | Mt/yr. | 0 | 0 | 0 | 0 | 0.14974 | 0.47238
| SPS1 | CH | CO2 input for domestic PtG and PtL production¦CO2¦Biogenic source¦PtL¦PtL Gasoline | Mt/yr. | 0 | 0 | 0 | 0 | 0.02707 | 0.053736
| SPS1 | CH | CO2 input for domestic PtG and PtL production¦CO2¦Biogenic source¦PtL¦PtL Kerosene | Mt/yr. | 0 | 0 | 0 | 0 | 0.018709 | 1.8307e-06
| SPS1 | CH | CO2 input for domestic PtG and PtL production¦CO2¦Fossil source¦PtG | Mt/yr. | 0 | 0 | 0 | 0 | 0.0022657 | 0.002911
| SPS1 | CH | CO2 input for domestic PtG and PtL production¦CO2¦Fossil source¦PtG¦PtG gas | Mt/yr. | 0 | 0 | 0 | 0 | 0.0022657 | 0.002911
| SPS1 | CH | CO2 input for domestic PtG and PtL production¦CO2¦Fossil source¦PtL | Mt/yr. | 0 | 0 | 0 | 0 | 0.067834 | 0.15051
| SPS1 | CH | CO2 input for domestic PtG and PtL production¦CO2¦Fossil source¦PtL¦PtL Diesel | Mt/yr. | 0 | 0 | 0 | 0 | 0.051951 | 0.13514
| SPS1 | CH | CO2 input for domestic PtG and PtL production¦CO2¦Fossil source¦PtL¦PtL Gasoline | Mt/yr. | 0 | 0 | 0 | 0 | 0.009392 | 0.015372
| SPS1 | CH | CO2 input for domestic PtG and PtL production¦CO2¦Fossil source¦PtL¦PtL Kerosene | Mt/yr. | 0 | 0 | 0 | 0 | 0.006491 | 5.2372e-07
| SPS1 | CH | CO2 input for domestic PtG and PtL production¦CO2¦Direct air capture source source¦PtG | Mt/yr. | 0 | 0 | 0 | 0 | 6.2501e-06 | 3.0778e-05
| SPS1 | CH | CO2 input for domestic PtG and PtL production¦CO2¦Direct air capture source source¦PtG¦PtG gas | Mt/yr. | 0 | 0 | 0 | 0 | 6.2501e-06 | 3.0778e-05
| SPS1 | CH | CO2 input for domestic PtG and PtL production¦CO2¦Direct air capture source source¦PtL | Mt/yr. | 0 | 0 | 0 | 0 | 0.00018712 | 0.0015913
| SPS1 | CH | CO2 input for domestic PtG and PtL production¦CO2¦Direct air capture source source¦PtL¦PtL Diesel | Mt/yr. | 0 | 0 | 0 | 0 | 0.00014331 | 0.0014288
| SPS1 | CH | CO2 input for domestic PtG and PtL production¦CO2¦Direct air capture source source¦PtL¦PtL Gasoline | Mt/yr. | 0 | 0 | 0 | 0 | 2.5908e-05 | 0.00016253
| SPS1 | CH | CO2 input for domestic PtG and PtL production¦CO2¦Direct air capture source source¦PtL¦PtL Kerosene | Mt/yr. | 0 | 0 | 0 | 0 | 1.7906e-05 | 5.5373e-09
| SPS1 | CH | Fuel consumption in industry sectors | PJ/yr. | 142.2258 | 140.2424 | 140.7644 | 143.7066 | 146.052 | 150.8415
| SPS1 | CH | Fuel consumption in industry sectors¦Electricity | PJ/yr. | 60.0709 | 62.332 | 64.016 | 66.8411 | 69.2004 | 76.387
| SPS1 | CH | Fuel consumption in industry sectors¦Electricity¦Electric boiler | PJ/yr. | 11.6475 | 12.2595 | 12.4458 | 13.2387 | 13.2145 | 15.4743
| SPS1 | CH | Fuel consumption in industry sectors¦Electricity¦Heat pump electric | PJ/yr. | 0.36007 | 0.45147 | 1.0109 | 1.5069 | 1.5203 | 1.8442
| SPS1 | CH | Fuel consumption in industry sectors¦Electricity¦Other electric processes | PJ/yr. | 48.0634 | 49.621 | 50.5592 | 52.0955 | 54.4655 | 59.0685
| SPS1 | CH | Fuel consumption in industry sectors¦Oil¦Total | PJ/yr. | 11.6291 | 8.0089 | 7.9927 | 6.557 | 3.5336 | 0.52975
| SPS1 | CH | Fuel consumption in industry sectors¦Oil¦Total¦Light fuel boiler | PJ/yr. | 8.8984 | 7.9589 | 7.9138 | 6.4835 | 3.4478 | 0.52975
| SPS1 | CH | Fuel consumption in industry sectors¦Oil¦Total¦Heavy fuel boiler | PJ/yr. | 2.7307 | 0.049978 | 0.078874 | 0.073462 | 0.085797 | 0
| SPS1 | CH | Fuel consumption in industry sectors¦Oil¦Fossil liquids | PJ/yr. | 11.6291 | 8.0089 | 7.9024 | 6.4192 | 2.7387 | 0.00021015
| SPS1 | CH | Fuel consumption in industry sectors¦Oil¦Fossil liquids¦Light fuel oil | PJ/yr. | 8.8984 | 7.9589 | 7.8235 | 6.3458 | 2.6529 | 0.00021015
| SPS1 | CH | Fuel consumption in industry sectors¦Oil¦Fossil liquids¦Light fuel oil¦Light fuel oil boiler | PJ/yr. | 8.8984 | 7.9589 | 7.8235 | 6.3458 | 2.6529 | 0.00021015
| SPS1 | CH | Fuel consumption in industry sectors¦Oil¦Fossil liquids¦Heavy fuel oil | PJ/yr. | 2.7307 | 0.049978 | 0.078874 | 0.073462 | 0.085797 | 0
| SPS1 | CH | Fuel consumption in industry sectors¦Oil¦Fossil liquids¦Heavy fuel oil¦Heavy fuel oil boiler | PJ/yr. | 2.7307 | 0.049978 | 0.078874 | 0.073462 | 0.085797 | 0
| SPS1 | CH | Fuel consumption in industry sectors¦Oil¦Synthetic liquids | PJ/yr. | 0 | 0 | 0.090316 | 0.13777 | 0.79493 | 0.52954
| SPS1 | CH | Fuel consumption in industry sectors¦Oil¦Synthetic liquids¦Light fuel oil boiler | PJ/yr. | 0 | 0 | 0.090316 | 0.13777 | 0.79493 | 0.52954
| SPS1 | CH | Fuel consumption in industry sectors¦Gas¦Total | PJ/yr. | 35.9903 | 32.3312 | 36.4462 | 29.107 | 20.1548 | 10.0224
| SPS1 | CH | Fuel consumption in industry sectors¦Gas¦Total¦Gas boiler | PJ/yr. | 35.3198 | 31.6285 | 34.7201 | 23.6523 | 14.6974 | 4.5641
| SPS1 | CH | Fuel consumption in industry sectors¦Gas¦Total¦Heat pump gas | PJ/yr. | 0.23315 | 0.14993 | 0 | 0 | 0 | 0
| SPS1 | CH | Fuel consumption in industry sectors¦Gas¦Total¦Biogas boiler | PJ/yr. | 0.67052 | 0.70264 | 1.7261 | 5.4547 | 5.4574 | 5.4584
| SPS1 | CH | Fuel consumption in industry sectors¦Gas¦Fossil gases | PJ/yr. | 35.2668 | 31.7651 | 31.5795 | 20.6154 | 10.9127 | 1.3664
| SPS1 | CH | Fuel consumption in industry sectors¦Gas¦Fossil gases¦Gas boiler | PJ/yr. | 35.0355 | 31.6152 | 31.5795 | 20.6154 | 10.9127 | 1.3664
| SPS1 | CH | Fuel consumption in industry sectors¦Gas¦Fossil gases¦Heat pump gas | PJ/yr. | 0.23128 | 0.14987 | 0 | 0 | 0 | 0
| SPS1 | CH | Fuel consumption in industry sectors¦Gas¦Synthetic gases | PJ/yr. | 0.72348 | 0.56607 | 4.8667 | 8.4916 | 9.2421 | 8.6561
| SPS1 | CH | Fuel consumption in industry sectors¦Gas¦Synthetic gases¦Gas boiler | PJ/yr. | 0.28424 | 0.013299 | 3.1406 | 3.037 | 3.7847 | 3.1977
| SPS1 | CH | Fuel consumption in industry sectors¦Gas¦Synthetic gases¦Heat pump gas | PJ/yr. | 0.0018764 | 6.3045e-05 | 0 | 0 | 0 | 0
| SPS1 | CH | Fuel consumption in industry sectors¦Gas¦Synthetic gases¦Biogas boiler | PJ/yr. | 0.43736 | 0.55271 | 1.7261 | 5.4547 | 5.4574 | 5.4584
| SPS1 | CH | Fuel consumption in industry sectors¦Coal | PJ/yr. | 3.5607 | 3.4654 | 0.34837 | 0.068069 | 0.082338 | 0.02757
| SPS1 | CH | Fuel consumption in industry sectors¦Coal¦Coal boiler | PJ/yr. | 3.5607 | 3.4654 | 0.34837 | 0.068069 | 0.082338 | 0.02757
| SPS1 | CH | Fuel consumption in industry sectors¦Heat | PJ/yr. | 12.7296 | 13.6393 | 13.3745 | 17.605 | 20.9086 | 28.6586
| SPS1 | CH | Fuel consumption in industry sectors¦Heat¦On-site CHPs | PJ/yr. | 5.7851 | 5.9726 | 6.3422 | 8.9475 | 10.7755 | 15.2676
| SPS1 | CH | Fuel consumption in industry sectors¦Heat¦On-site CHPs¦Industrial CHPs oil | PJ/yr. | 0.9413 | 2.0316 | 0.5127 | 1.0007 | 0.27357 | 0.22979
| SPS1 | CH | Fuel consumption in industry sectors¦Heat¦On-site CHPs¦Industrial CHPs gas | PJ/yr. | 2.2116 | 0.27177 | 0.2223 | 0.42593 | 0.70893 | 0.44353
| SPS1 | CH | Fuel consumption in industry sectors¦Heat¦On-site CHPs¦Industrial CHPs gas (CCS) | PJ/yr. | 0 | 0 | 0 | 0 | 0.23752 | 0.25881
| SPS1 | CH | Fuel consumption in industry sectors¦Heat¦On-site CHPs¦Industrial CHPs fuel cells (gas reformer) | PJ/yr. | 0 | 0 | 0 | 0.03214 | 0.15902 | 0.027017
| SPS1 | CH | Fuel consumption in industry sectors¦Heat¦On-site CHPs¦Industrial CHPs wastes | PJ/yr. | 1.9424 | 1.8661 | 2.5573 | 2.2504 | 0.42382 | 0.022323
| SPS1 | CH | Fuel consumption in industry sectors¦Heat¦On-site CHPs¦Industrial CHPs wastes CCS | PJ/yr. | 0 | 0 | 0 | 0 | 1.1265 | 1.9896
| SPS1 | CH | Fuel consumption in industry sectors¦Heat¦On-site CHPs¦Industrial CHPs wood | PJ/yr. | 0.68976 | 1.8031 | 3.0499 | 5.1592 | 6.0984 | 0.086044
| SPS1 | CH | Fuel consumption in industry sectors¦Heat¦On-site CHPs¦Industrial CHPs wood (CCS) | PJ/yr. | 0 | 0 | 0 | 0 | 1.2897 | 11.9267
| SPS1 | CH | Fuel consumption in industry sectors¦Heat¦On-site CHPs¦Industrial CHPs fuel cells (hydrogen) | PJ/yr. | 0 | 0 | 0 | 0.079096 | 0.458 | 0.28372
| SPS1 | CH | Fuel consumption in industry sectors¦Heat¦District heating | PJ/yr. | 7.1205 | 7.6294 | 7.3117 | 8.3856 | 10.3324 | 12.727
| SPS1 | CH | Fuel consumption in industry sectors¦Wood | PJ/yr. | 9.0028 | 10.6104 | 9.7283 | 12.2617 | 12.1954 | 9.2527
| SPS1 | CH | Fuel consumption in industry sectors¦Wood¦Wood boiler | PJ/yr. | 9.0028 | 10.6104 | 9.7283 | 12.2617 | 12.1954 | 9.2527
| SPS1 | CH | Fuel consumption in industry sectors¦Pellets | PJ/yr. | 0.62665 | 0.73806 | 0.75711 | 0.94863 | 1.2898 | 1.6625
| SPS1 | CH | Fuel consumption in industry sectors¦Pellets¦Pellet boiler | PJ/yr. | 0.62665 | 0.73806 | 0.75711 | 0.94863 | 1.2898 | 1.6625
| SPS1 | CH | Fuel consumption in industry sectors¦Wastes¦Total | PJ/yr. | 7.7989 | 8.081 | 5.6089 | 5.5443 | 5.4373 | 0.056733
| SPS1 | CH | Fuel consumption in industry sectors¦Wastes¦Total¦Wastes boiler | PJ/yr. | 7.7989 | 8.081 | 5.6089 | 5.5443 | 5.4373 | 0.056733
| SPS1 | CH | Fuel consumption in industry sectors¦Wastes¦Renewable¦Wastes boiler | PJ/yr. | 0 | 0 | 0 | 0 | 0 | 0
| SPS1 | CH | Fuel consumption in industry sectors¦Wastes¦Non Renewable¦Wastes boiler | PJ/yr. | 7.7989 | 8.081 | 5.6089 | 5.5443 | 5.4373 | 0.056733
| SPS1 | CH | Fuel consumption in industry sectors¦Solar | PJ/yr. | 0.067628 | 0.085488 | 0.13222 | 0.13502 | 0.1392 | 0.1399
| SPS1 | CH | Fuel consumption in industry sectors¦Solar¦Solar thermal | PJ/yr. | 0.067628 | 0.085488 | 0.13222 | 0.13502 | 0.1392 | 0.1399
| SPS1 | CH | Fuel consumption in industry sectors¦Hydrogen | PJ/yr. | 0 | 0 | 0.012246 | 1.1038 | 9.3413 | 19.427
| SPS1 | CH | Fuel consumption in industry sectors¦Hydrogen¦Hydrogen boiler | PJ/yr. | 0 | 0 | 0.012246 | 1.1038 | 9.3413 | 19.427
| SPS1 | CH | Fuel consumption in industry sectors¦Ambient heat | PJ/yr. | 0.7493 | 0.95058 | 2.3479 | 3.5349 | 3.7693 | 4.6774
| SPS1 | CH | Fuel consumption in industry sectors¦Ambient heat¦Heat pump electric | PJ/yr. | 0.7493 | 0.95058 | 2.1658 | 3.3209 | 3.5371 | 4.517
| SPS1 | CH | Fuel consumption in industry sectors¦Ambient heat¦Heat pump gas | PJ/yr. | 0 | 0 | 0.18216 | 0.21398 | 0.23221 | 0.16037
| SPS1 | CH | Process and space heating production in industry sectors | PJ/yr. | 72.7146 | 74.0465 | 75.4298 | 76.9033 | 79.8994 | 83.6223
| SPS1 | CH | Process and space heating production in industry sectors¦Electricity | PJ/yr. | 58.9871 | 61.3586 | 64.2368 | 68.1195 | 70.701 | 76.4664
| SPS1 | CH | Process and space heating production in industry sectors¦Electricity¦Electric boiler | PJ/yr. | 9.8143 | 10.3355 | 10.5009 | 11.1847 | 11.1938 | 13.1426
| SPS1 | CH | Process and space heating production in industry sectors¦Electricity¦Heat pump electric | PJ/yr. | 1.1094 | 1.402 | 3.1767 | 4.8279 | 5.0574 | 6.3612
| SPS1 | CH | Process and space heating production in industry sectors¦Electricity¦Other electric processes | PJ/yr. | 48.0634 | 49.621 | 50.5592 | 52.1069 | 54.4498 | 56.9625
| SPS1 | CH | Process and space heating production in industry sectors¦Oil | PJ/yr. | 8.7644 | 6.2317 | 6.2315 | 5.1322 | 2.7844 | 0.42185
| SPS1 | CH | Process and space heating production in industry sectors¦Oil¦Light fuel boiler | PJ/yr. | 6.9182 | 6.1978 | 6.1776 | 5.0815 | 2.7239 | 0.42185
| SPS1 | CH | Process and space heating production in industry sectors¦Oil¦Heavy fuel boiler | PJ/yr. | 1.8463 | 0.033938 | 0.053905 | 0.050744 | 0.060519 | 0
| SPS1 | CH | Process and space heating production in industry sectors¦Gas | PJ/yr. | 28.9312 | 25.9971 | 29.47 | 23.3531 | 16.1713 | 7.8757
| SPS1 | CH | Process and space heating production in industry sectors¦Gas¦Gas boiler | PJ/yr. | 28.6202 | 25.6042 | 27.8548 | 19.0289 | 11.8257 | 3.6354
| SPS1 | CH | Process and space heating production in industry sectors¦Gas¦Heat pump gas | PJ/yr. | 0 | 0 | 0.38789 | 0.44599 | 0.46536 | 0.3103
| SPS1 | CH | Process and space heating production in industry sectors¦Gas¦Biogas boiler | PJ/yr. | 0.31097 | 0.39297 | 1.2272 | 3.8783 | 3.8802 | 3.93
| SPS1 | CH | Process and space heating production in industry sectors¦Coal | PJ/yr. | 2.3679 | 2.308 | 0.23254 | 0.045606 | 0.055578 | 0.018748
| SPS1 | CH | Process and space heating production in industry sectors¦Coal¦Coal boiler | PJ/yr. | 2.3679 | 2.308 | 0.23254 | 0.045606 | 0.055578 | 0.018748
| SPS1 | CH | Process and space heating production in industry sectors¦Heat | PJ/yr. | 11.7682 | 12.6363 | 12.4306 | 16.4497 | 19.8458 | 26.5359
| SPS1 | CH | Process and space heating production in industry sectors¦Heat¦On-site CHPs | PJ/yr. | 5.1855 | 5.568 | 5.6349 | 8.6144 | 10.0892 | 14.4453
| SPS1 | CH | Process and space heating production in industry sectors¦Heat¦On-site CHPs¦Industrial CHPs oil | PJ/yr. | 0.84373 | 1.894 | 0.45552 | 0.96344 | 0.25615 | 0.21742
| SPS1 | CH | Process and space heating production in industry sectors¦Heat¦On-site CHPs¦Industrial CHPs gas | PJ/yr. | 1.9824 | 0.25336 | 0.19751 | 0.41007 | 0.66378 | 0.41964
| SPS1 | CH | Process and space heating production in industry sectors¦Heat¦On-site CHPs¦Industrial CHPs gas (CCS) | PJ/yr. | 0 | 0 | 0 | 0 | 0.2224 | 0.24487
| SPS1 | CH | Process and space heating production in industry sectors¦Heat¦On-site CHPs¦Industrial CHPs fuel cells (gas reformer) | PJ/yr. | 0 | 0 | 0 | 0.030944 | 0.14889 | 0.025562
| SPS1 | CH | Process and space heating production in industry sectors¦Heat¦On-site CHPs¦Industrial CHPs wastes | PJ/yr. | 1.7411 | 1.7397 | 2.2721 | 2.1666 | 0.39682 | 0.021121
| SPS1 | CH | Process and space heating production in industry sectors¦Heat¦On-site CHPs¦Industrial CHPs wastes CCS | PJ/yr. | 0 | 0 | 0 | 0 | 1.0548 | 1.8825
| SPS1 | CH | Process and space heating production in industry sectors¦Heat¦On-site CHPs¦Industrial CHPs wood | PJ/yr. | 0.61826 | 1.6809 | 2.7097 | 4.9672 | 5.71 | 0.081409
| SPS1 | CH | Process and space heating production in industry sectors¦Heat¦On-site CHPs¦Industrial CHPs wood (CCS) | PJ/yr. | 0 | 0 | 0 | 0 | 1.2076 | 11.2843
| SPS1 | CH | Process and space heating production in industry sectors¦Heat¦On-site CHPs¦Industrial CHPs fuel cells (hydrogen) | PJ/yr. | 0 | 0 | 0 | 0.076152 | 0.42883 | 0.26844
| SPS1 | CH | Process and space heating production in industry sectors¦Heat¦District heating | PJ/yr. | 6.5827 | 7.0683 | 6.7957 | 7.8353 | 9.7567 | 12.0906
| SPS1 | CH | Process and space heating production in industry sectors¦Wood | PJ/yr. | 5.3116 | 6.2672 | 5.7559 | 7.2753 | 7.2766 | 5.5516
| SPS1 | CH | Process and space heating production in industry sectors¦Wood¦Wood boiler | PJ/yr. | 5.3116 | 6.2672 | 5.7559 | 7.2753 | 7.2766 | 5.5516
| SPS1 | CH | Process and space heating production in industry sectors¦Pellets | PJ/yr. | 0.46215 | 0.54493 | 0.55995 | 0.70357 | 0.96197 | 1.2469
| SPS1 | CH | Process and space heating production in industry sectors¦Pellets¦Pellet boiler | PJ/yr. | 0.46215 | 0.54493 | 0.55995 | 0.70357 | 0.96197 | 1.2469
| SPS1 | CH | Process and space heating production in industry sectors¦Wastes | PJ/yr. | 4.1178 | 4.2668 | 2.9615 | 2.9274 | 2.8709 | 0.030863
| SPS1 | CH | Process and space heating production in industry sectors¦Wastes¦Wastes boiler | PJ/yr. | 4.1178 | 4.2668 | 2.9615 | 2.9274 | 2.8709 | 0.030863
| SPS1 | CH | Process and space heating production in industry sectors¦Solar | PJ/yr. | 0.067628 | 0.085488 | 0.13222 | 0.13502 | 0.1392 | 0.1399
| SPS1 | CH | Process and space heating production in industry sectors¦Solar¦Solar thermal | PJ/yr. | 0.067628 | 0.085488 | 0.13222 | 0.13502 | 0.1392 | 0.1399
| SPS1 | CH | Process and space heating production in industry sectors¦Hydrogen | PJ/yr. | 0 | 0 | 0 | 0.79605 | 7.473 | 15.7405
| SPS1 | CH | Process and space heating production in industry sectors¦Hydrogen¦Hydrogen boiler | PJ/yr. | 0 | 0 | 0 | 0.79605 | 7.473 | 15.7405
| SPS1 | CH | Process and space heating production in industry sectors¦Energy savings | PJ/yr. | 0 | 4.8987 | 4.9073 | 5.0082 | 6.6983 | 7.0268
| SPS1 | CH | Process and space heating production in industry sectors¦Energy savings¦Measures in electric specific uses | PJ/yr. | 0 | 0.92727 | 0.92931 | 0.93551 | 0.62888 | 0.47033
| SPS1 | CH | Process and space heating production in industry sectors¦Energy savings¦Measuers in process and space heating | PJ/yr. | 0 | 3.9715 | 3.978 | 4.0727 | 6.0694 | 6.5565
| SPS1 | CH | Efficiency in industry sectors | % | - | - | - | - | - | -
| SPS1 | CH | Efficiency in industry sectors¦Electricity¦Electric boiler | % | 84.26% | 84.31% | 84.37% | 84.49% | 84.71% | 84.93%
| SPS1 | CH | Efficiency in industry sectors¦Electricity¦Heat pump electric | % | 308.1% | 310.6% | 314.2% | 320.4% | 332.7% | 344.9%
| SPS1 | CH | Efficiency in industry sectors¦Electricity¦Other electric processes | % | 100% | 100% | 100% | 100% | 99.97% | 96.43%
| SPS1 | CH | Efficiency in industry sectors¦Oil¦Light fuel boiler | % | 77.75% | 77.87% | 78.06% | 78.38% | 79% | 79.63%
| SPS1 | CH | Efficiency in industry sectors¦Oil¦Heavy fuel boiler | % | 67.61% | 67.91% | 68.34% | 69.08% | 70.54% | -
| SPS1 | CH | Efficiency in industry sectors¦Gas¦Gas boiler | % | 81.03% | 80.95% | 80.23% | 80.45% | 80.46% | 79.65%
| SPS1 | CH | Efficiency in industry sectors¦Gas¦Heat pump gas | % | 0% | 0% | - | - | - | -
| SPS1 | CH | Efficiency in industry sectors¦Gas¦Biogas boiler | % | 46.38% | 55.93% | 71.1% | 71.1% | 71.1% | 72%
| SPS1 | CH | Efficiency in industry sectors¦Coal¦Coal boiler | % | 66.5% | 66.6% | 66.75% | 67% | 67.5% | 68%
| SPS1 | CH | Efficiency in industry sectors¦Heat¦On-site CHPs¦Industrial CHPs oil | % | 89.63% | 93.23% | 88.85% | 96.28% | 93.63% | 94.61%
| SPS1 | CH | Efficiency in industry sectors¦Heat¦On-site CHPs¦Industrial CHPs gas | % | 89.63% | 93.23% | 88.85% | 96.28% | 93.63% | 94.61%
| SPS1 | CH | Efficiency in industry sectors¦Heat¦On-site CHPs¦Industrial CHPs gas (CCS) | % | - | - | - | - | 93.63% | 94.61%
| SPS1 | CH | Efficiency in industry sectors¦Heat¦On-site CHPs¦Industrial CHPs fuel cells (gas reformer) | % | - | - | - | 96.28% | 93.63% | 94.61%
| SPS1 | CH | Efficiency in industry sectors¦Heat¦On-site CHPs¦Industrial CHPs wastes | % | 89.63% | 93.23% | 88.85% | 96.28% | 93.63% | 94.61%
| SPS1 | CH | Efficiency in industry sectors¦Heat¦On-site CHPs¦Industrial CHPs wastes CCS | % | - | - | - | - | 93.63% | 94.61%
| SPS1 | CH | Efficiency in industry sectors¦Heat¦On-site CHPs¦Industrial CHPs wood | % | 89.63% | 93.23% | 88.85% | 96.28% | 93.63% | 94.61%
| SPS1 | CH | Efficiency in industry sectors¦Heat¦On-site CHPs¦Industrial CHPs wood (CCS) | % | - | - | - | - | 93.63% | 94.61%
| SPS1 | CH | Efficiency in industry sectors¦Heat¦On-site CHPs¦Industrial CHPs fuel cells (hydrogen) | % | - | - | - | 96.28% | 93.63% | 94.61%
| SPS1 | CH | Efficiency in industry sectors¦Heat¦District heating | % | 92.45% | 92.65% | 92.94% | 93.44% | 94.43% | 95%
| SPS1 | CH | Efficiency in industry sectors¦Wood¦Wood boiler | % | 59% | 59.07% | 59.17% | 59.33% | 59.67% | 60%
| SPS1 | CH | Efficiency in industry sectors¦Pellets¦Pellet boiler | % | 73.75% | 73.83% | 73.96% | 74.17% | 74.58% | 75%
| SPS1 | CH | Efficiency in industry sectors¦Wastes¦Wastes boiler | % | 52.8% | 52.8% | 52.8% | 52.8% | 52.8% | 54.4%
| SPS1 | CH | Efficiency in industry sectors¦Solar¦Solar thermal | % | 100% | 100% | 100% | 100% | 100% | 100%
| SPS1 | CH | Efficiency in industry sectors¦Hydrogen¦Hydrogen boiler | % | - | - | 0% | 72.12% | 80% | 81.02%
| SPS1 | CH | Fuel consumption in Services sectors | PJ/yr. | 140.1061 | 139.871 | 142.8166 | 136.0173 | 125.0023 | 115.1889
| SPS1 | CH | Fuel consumption in Services sectors¦Electricity | PJ/yr. | 60.9506 | 60.144 | 65.336 | 65.8539 | 66.1885 | 66.3846
| SPS1 | CH | Fuel consumption in Services sectors¦Electricity¦Electric boiler | PJ/yr. | 2.6241 | 0.016268 | 2.6159 | 2.0644 | 1.2815 | 0.92336
| SPS1 | CH | Fuel consumption in Services sectors¦Electricity¦Heat pump electric | PJ/yr. | 1.3318 | 1.4253 | 1.4004 | 1.5151 | 1.5448 | 2.4544
| SPS1 | CH | Fuel consumption in Services sectors¦Electricity¦Other electric appliances | PJ/yr. | 56.9948 | 58.7023 | 61.3197 | 62.2744 | 63.3622 | 63.0068
| SPS1 | CH | Fuel consumption in Services sectors¦Oil¦Total | PJ/yr. | 30.2572 | 26.8102 | 24.1739 | 15.2696 | 6.0102 | 0.86657
| SPS1 | CH | Fuel consumption in Services sectors¦Oil¦Total¦Light fuel boiler | PJ/yr. | 30.2572 | 26.8102 | 24.1739 | 15.2696 | 6.0102 | 0.86657
| SPS1 | CH | Fuel consumption in Services sectors¦Oil¦Fossil liquids | PJ/yr. | 30.2572 | 26.8102 | 24.1425 | 15.2411 | 5.9377 | 0.00037025
| SPS1 | CH | Fuel consumption in Services sectors¦Oil¦Fossil liquids¦Light fuel oil | PJ/yr. | 30.2572 | 26.8102 | 24.1425 | 15.2411 | 5.9377 | 0.00037025
| SPS1 | CH | Fuel consumption in Services sectors¦Oil¦Fossil liquids¦Light fuel oil¦Light fuel oil boiler | PJ/yr. | 30.2572 | 26.8102 | 24.1425 | 15.2411 | 5.9377 | 0.00037025
| SPS1 | CH | Fuel consumption in Services sectors¦Oil¦Synthetic liquids | PJ/yr. | 0 | 0 | 0.031343 | 0.028497 | 0.072532 | 0.8662
| SPS1 | CH | Fuel consumption in Services sectors¦Oil¦Synthetic liquids¦Light fuel oil boiler | PJ/yr. | 0 | 0 | 0.031343 | 0.028497 | 0.072532 | 0.8662
| SPS1 | CH | Fuel consumption in Services sectors¦Gas¦Total | PJ/yr. | 26.952 | 28.288 | 27.4338 | 26.9195 | 23.7703 | 21.7272
| SPS1 | CH | Fuel consumption in Services sectors¦Gas¦Total¦Gas boiler | PJ/yr. | 25.5492 | 26.7502 | 25.8509 | 25.1075 | 19.603 | 11.8518
| SPS1 | CH | Fuel consumption in Services sectors¦Gas¦Total¦Heat pump gas | PJ/yr. | 0 | 0 | 0.1368 | 0.13551 | 0.34306 | 0.13728
| SPS1 | CH | Fuel consumption in Services sectors¦Gas¦Total¦Biogas boiler | PJ/yr. | 1.4028 | 1.5377 | 1.4461 | 1.6765 | 3.8242 | 9.7382
| SPS1 | CH | Fuel consumption in Services sectors¦Gas¦Fossil gases | PJ/yr. | 25.289 | 22.4063 | 25.7473 | 25.0836 | 19.5662 | 11.7851
| SPS1 | CH | Fuel consumption in Services sectors¦Gas¦Fossil gases¦Gas boiler | PJ/yr. | 25.289 | 22.4063 | 25.6118 | 24.9489 | 19.2297 | 11.6502
| SPS1 | CH | Fuel consumption in Services sectors¦Gas¦Fossil gases¦Heat pump gas | PJ/yr. | 0 | 0 | 0.13553 | 0.13466 | 0.33652 | 0.13494
| SPS1 | CH | Fuel consumption in Services sectors¦Gas¦Synthetic gases | PJ/yr. | 1.6629 | 5.8817 | 1.5497 | 1.7004 | 3.861 | 9.8048
| SPS1 | CH | Fuel consumption in Services sectors¦Gas¦Synthetic gases¦Gas boiler | PJ/yr. | 0.26014 | 4.344 | 0.10304 | 0.023795 | 0.036122 | 0.065861
| SPS1 | CH | Fuel consumption in Services sectors¦Gas¦Synthetic gases¦Heat pump gas | PJ/yr. | 0 | 0 | 0.00054524 | 0.00012843 | 0.00063214 | 0.00076285
| SPS1 | CH | Fuel consumption in Services sectors¦Gas¦Synthetic gases¦Biogas boiler | PJ/yr. | 1.4028 | 1.5377 | 1.4461 | 1.6765 | 3.8242 | 9.7382
| SPS1 | CH | Fuel consumption in Services sectors¦Heat | PJ/yr. | 7.7283 | 8.3711 | 10.902 | 14.4483 | 14.1679 | 10.9619
| SPS1 | CH | Fuel consumption in Services sectors¦Heat¦On-site CHPs | PJ/yr. | 2.1178 | 2.2939 | 3.6597 | 6.0489 | 5.7499 | 2.5391
| SPS1 | CH | Fuel consumption in Services sectors¦Heat¦On-site CHPs¦Services sectors CHPs (bio)gas | PJ/yr. | 1.4242 | 1.5419 | 1.8358 | 1.7397 | 1.0883 | 1.8323
| SPS1 | CH | Fuel consumption in Services sectors¦Heat¦On-site CHPs¦Services sectors CHPs gas | PJ/yr. | 0.69364 | 0.75203 | 1.8239 | 4.0306 | 4.1905 | 0.52374
| SPS1 | CH | Fuel consumption in Services sectors¦Heat¦On-site CHPs¦Services sectors CHPs fuel cells (gas reformer) | PJ/yr. | 0 | 0 | 0 | 0.022198 | 0.07418 | 0.016547
| SPS1 | CH | Fuel consumption in Services sectors¦Heat¦On-site CHPs¦Services sectors CHPs wood | PJ/yr. | 0 | 0 | 0 | 0.1991 | 0.28715 | 0.06374
| SPS1 | CH | Fuel consumption in Services sectors¦Heat¦On-site CHPs¦Services sectors CHPs fuel cells (hydrogen) | PJ/yr. | 0 | 0 | 0 | 0.057283 | 0.10972 | 0.10279
| SPS1 | CH | Fuel consumption in Services sectors¦Heat¦District heating | PJ/yr. | 5.6105 | 6.0772 | 7.2423 | 8.3994 | 8.418 | 8.4228
| SPS1 | CH | Fuel consumption in Services sectors¦Wood | PJ/yr. | 8.575 | 9.9772 | 8.638 | 6.5547 | 3.0406 | 0.53044
| SPS1 | CH | Fuel consumption in Services sectors¦Wood¦Wood boiler | PJ/yr. | 8.575 | 9.9772 | 8.638 | 6.5547 | 3.0406 | 0.53044
| SPS1 | CH | Fuel consumption in Services sectors¦Pellets | PJ/yr. | 2.0861 | 2.4006 | 2.3653 | 2.4369 | 2.5033 | 2.4558
| SPS1 | CH | Fuel consumption in Services sectors¦Pellets¦Pellet boiler | PJ/yr. | 2.0861 | 2.4006 | 2.3653 | 2.4369 | 2.5033 | 2.4558
| SPS1 | CH | Fuel consumption in Services sectors¦Solar | PJ/yr. | 0.62699 | 0.68733 | 0.73896 | 0.7578 | 5.037 | 5.0379
| SPS1 | CH | Fuel consumption in Services sectors¦Solar¦Solar thermal | PJ/yr. | 0.62699 | 0.68733 | 0.73896 | 0.7578 | 5.037 | 5.0379
| SPS1 | CH | Fuel consumption in Services sectors¦Hydrogen | PJ/yr. | 0 | 0 | 0.0075808 | 0.14029 | 0.26823 | 0.35206
| SPS1 | CH | Fuel consumption in Services sectors¦Hydrogen¦From gas grid (mixed with methane) | PJ/yr. | 0 | 0 | 0 | 0 | 0 | 0
| SPS1 | CH | Fuel consumption in Services sectors¦Hydrogen¦From hydrogen grid | PJ/yr. | 0 | 0 | 0.0075808 | 0.14029 | 0.26823 | 0.35206
| SPS1 | CH | Fuel consumption in Services sectors¦Hydrogen¦From hydrogen grid¦Hydrogen boiler | PJ/yr. | 0 | 0 | 0.0075808 | 0.14029 | 0.26823 | 0.35206
| SPS1 | CH | Fuel consumption in Services sectors¦Ambient heat | PJ/yr. | 2.9299 | 3.1928 | 3.221 | 3.6363 | 4.0164 | 6.8724
| SPS1 | CH | Fuel consumption in Services sectors¦Ambient heat¦Heat pump electric | PJ/yr. | 2.9299 | 3.1928 | 3.221 | 3.6363 | 4.0164 | 6.8724
| SPS1 | CH | Fuel consumption in Services sectors¦Ambient heat¦Heat pump gas | PJ/yr. | 0 | 0 | 0.13406 | 0.14093 | 0.39795 | 0.17571
| SPS1 | CH | Space water and process heat production in Services sectors | PJ/yr. | 73.2429 | 78.643 | 79.8159 | 78.1181 | 75.6363 | 71.5313
| SPS1 | CH | Space water and process heat production in Services sectors¦Electricity | PJ/yr. | 63.6509 | 63.3353 | 68.3445 | 69.3353 | 70.1247 | 73.2108
| SPS1 | CH | Space water and process heat production in Services sectors¦Electricity¦Electric boiler | PJ/yr. | 2.3945 | 0.014885 | 2.4033 | 1.9096 | 1.2014 | 0.87719
| SPS1 | CH | Space water and process heat production in Services sectors¦Electricity¦Heat pump electric | PJ/yr. | 4.2617 | 4.6181 | 4.6214 | 5.1514 | 5.5611 | 9.3269
| SPS1 | CH | Space water and process heat production in Services sectors¦Electricity¦Other electric appliances | PJ/yr. | 56.9948 | 58.7023 | 61.3197 | 62.2744 | 63.3622 | 63.0068
| SPS1 | CH | Space water and process heat production in Services sectors¦Oil | PJ/yr. | 24.8435 | 22.0569 | 19.9469 | 12.6617 | 5.0336 | 0.72575
| SPS1 | CH | Space water and process heat production in Services sectors¦Oil¦Light fuel boiler | PJ/yr. | 24.8435 | 22.0569 | 19.9469 | 12.6617 | 5.0336 | 0.72575
| SPS1 | CH | Space water and process heat production in Services sectors¦Gas | PJ/yr. | 25.4137 | 26.6686 | 25.8856 | 25.4003 | 22.3735 | 19.9643
| SPS1 | CH | Space water and process heat production in Services sectors¦Gas¦Gas boiler | PJ/yr. | 24.1902 | 25.3274 | 24.3535 | 23.6616 | 18.297 | 11.1577
| SPS1 | CH | Space water and process heat production in Services sectors¦Gas¦Heat pump gas | PJ/yr. | 0 | 0 | 0.27086 | 0.27644 | 0.741 | 0.31299
| SPS1 | CH | Space water and process heat production in Services sectors¦Gas¦Biogas boiler | PJ/yr. | 1.2235 | 1.3412 | 1.2613 | 1.4623 | 3.3355 | 8.4936
| SPS1 | CH | Space water and process heat production in Services sectors¦Heat | PJ/yr. | 7.651 | 8.2874 | 10.7929 | 14.3038 | 14.0262 | 10.8523
| SPS1 | CH | Space water and process heat production in Services sectors¦Heat¦On-site CHPs | PJ/yr. | 2.0966 | 2.271 | 3.6231 | 5.9884 | 5.6924 | 2.5137
| SPS1 | CH | Space water and process heat production in Services sectors¦Heat¦On-site CHPs¦Services sectors CHPs (bio)gas | PJ/yr. | 1.4099 | 1.5265 | 1.8174 | 1.7223 | 1.0774 | 1.814
| SPS1 | CH | Space water and process heat production in Services sectors¦Heat¦On-site CHPs¦Services sectors CHPs gas | PJ/yr. | 0.6867 | 0.74451 | 1.8056 | 3.9903 | 4.1486 | 0.5185
| SPS1 | CH | Space water and process heat production in Services sectors¦Heat¦On-site CHPs¦Services sectors CHPs fuel cells (gas reformer) | PJ/yr. | 0 | 0 | 0 | 0.021976 | 0.073438 | 0.016381
| SPS1 | CH | Space water and process heat production in Services sectors¦Heat¦On-site CHPs¦Services sectors CHPs wood | PJ/yr. | 0 | 0 | 0 | 0.19711 | 0.28428 | 0.063103
| SPS1 | CH | Space water and process heat production in Services sectors¦Heat¦On-site CHPs¦Services sectors CHPs fuel cells (hydrogen) | PJ/yr. | 0 | 0 | 0 | 0.05671 | 0.10863 | 0.10177
| SPS1 | CH | Space water and process heat production in Services sectors¦Heat¦District heating | PJ/yr. | 5.5544 | 6.0164 | 7.1699 | 8.3154 | 8.3338 | 8.3386
| SPS1 | CH | Space water and process heat production in Services sectors¦Wood | PJ/yr. | 6.174 | 7.1836 | 6.2194 | 4.7194 | 2.1892 | 0.38191
| SPS1 | CH | Space water and process heat production in Services sectors¦Wood¦Wood boiler | PJ/yr. | 6.174 | 7.1836 | 6.2194 | 4.7194 | 2.1892 | 0.38191
| SPS1 | CH | Space water and process heat production in Services sectors¦Pellets | PJ/yr. | 1.8775 | 2.1605 | 2.1288 | 2.1932 | 2.253 | 2.2103
| SPS1 | CH | Space water and process heat production in Services sectors¦Pellets¦Pellet boiler | PJ/yr. | 1.8775 | 2.1605 | 2.1288 | 2.1932 | 2.253 | 2.2103
| SPS1 | CH | Space water and process heat production in Services sectors¦Solar | PJ/yr. | 0.62699 | 0.68733 | 0.73896 | 0.7578 | 5.037 | 5.0379
| SPS1 | CH | Space water and process heat production in Services sectors¦Solar¦Solar thermal | PJ/yr. | 0.62699 | 0.68733 | 0.73896 | 0.7578 | 5.037 | 5.0379
| SPS1 | CH | Space water and process heat production in Services sectors¦Hydrogen | PJ/yr. | 0 | 0 | 0 | 0.11494 | 0.19245 | 0.26705
| SPS1 | CH | Space water and process heat production in Services sectors¦Hydrogen¦Hydrogen boiler | PJ/yr. | 0 | 0 | 0 | 0.11494 | 0.19245 | 0.26705
| SPS1 | CH | Space water and process heat production in Services sectors¦Energy savings | PJ/yr. | 0 | 6.9658 | 7.0785 | 10.906 | 17.7689 | 21.8877
| SPS1 | CH | Efficiency in Services sectors | % | - | - | - | - | - | -
| SPS1 | CH | Efficiency in Services sectors¦Electricity¦Electric boiler | % | 91.25% | 91.5% | 91.87% | 92.5% | 93.75% | 95%
| SPS1 | CH | Efficiency in Services sectors¦Electricity¦Heat pump electric | % | 320% | 324% | 330% | 340% | 360% | 380%
| SPS1 | CH | Efficiency in Services sectors¦Electricity¦Other electric appliances | % | 100% | 100% | 100% | 100% | 100% | 100%
| SPS1 | CH | Efficiency in Services sectors¦Oil¦Total¦Light fuel boiler | % | 82.11% | 82.27% | 82.51% | 82.92% | 83.75% | 83.75%
| SPS1 | CH | Efficiency in Services sectors¦Gas¦Total¦Gas boiler | % | 94.68% | 94.68% | 94.21% | 94.24% | 93.34% | 94.14%
| SPS1 | CH | Efficiency in Services sectors¦Gas¦Total¦Heat pump gas | % | - | - | 198% | 204% | 216% | 228%
| SPS1 | CH | Efficiency in Services sectors¦Gas¦Total¦Biogas boiler | % | 87.22% | 87.22% | 87.22% | 87.22% | 87.22% | 87.22%
| SPS1 | CH | Efficiency in Services sectors¦Heat¦On-site CHPs¦Services sectors CHPs (bio)gas | % | 99% | 99% | 99% | 99% | 99% | 99%
| SPS1 | CH | Efficiency in Services sectors¦Heat¦On-site CHPs¦Services sectors CHPs gas | % | 99% | 99% | 99% | 99% | 99% | 99%
| SPS1 | CH | Efficiency in Services sectors¦Heat¦On-site CHPs¦Services sectors CHPs fuel cells (gas reformer) | % | - | - | - | 99% | 99% | 99%
| SPS1 | CH | Efficiency in Services sectors¦Heat¦On-site CHPs¦Services sectors CHPs wood | % | - | - | - | 99% | 99% | 99%
| SPS1 | CH | Efficiency in Services sectors¦Heat¦On-site CHPs¦Services sectors CHPs fuel cells (hydrogen) | % | - | - | - | 99% | 99% | 99%
| SPS1 | CH | Efficiency in Services sectors¦Heat¦District heating | % | 99% | 99% | 99% | 99% | 99% | 99%
| SPS1 | CH | Efficiency in Services sectors¦Wood¦Wood boiler | % | 72% | 72% | 72% | 72% | 72% | 72%
| SPS1 | CH | Efficiency in Services sectors¦Pellets¦Pellet boiler | % | 90% | 90% | 90% | 90% | 90% | 90%
| SPS1 | CH | Efficiency in Services sectors¦Solar¦Solar thermal | % | 100% | 100% | 100% | 100% | 100% | 100%
| SPS1 | CH | Efficiency in Services sectors¦Hydrogen¦Hydrogen boiler | % | - | - | 0% | 81.93% | 71.75% | 75.85%
| SPS1 | CH | Fuel consumption in Residential sector | PJ/yr. | 217.536 | 216.568 | 218.2069 | 213.0301 | 194.6964 | 182.1232
| SPS1 | CH | Fuel consumption in Residential sector¦Electricity | PJ/yr. | 69.4724 | 69.6888 | 72.834 | 68.3072 | 64.0734 | 71.0069
| SPS1 | CH | Fuel consumption in Residential sector¦Electricity¦Space heating | PJ/yr. | 15.3344 | 14.775 | 16.5034 | 13.5884 | 11.8431 | 19.1131
| SPS1 | CH | Fuel consumption in Residential sector¦Electricity¦Space heating¦Electric boiler | PJ/yr. | 9.3778 | 7.785 | 9.1684 | 5.7966 | 2.1828 | 0.95288
| SPS1 | CH | Fuel consumption in Residential sector¦Electricity¦Space heating¦Heat pump electric | PJ/yr. | 5.9566 | 6.99 | 7.3351 | 7.7919 | 9.6604 | 18.1602
| SPS1 | CH | Fuel consumption in Residential sector¦Electricity¦Water heating | PJ/yr. | 9.5606 | 10.086 | 11.6966 | 9.88 | 7.178 | 6.9613
| SPS1 | CH | Fuel consumption in Residential sector¦Electricity¦Water heating¦Electric boiler | PJ/yr. | 8.4116 | 8.7994 | 8.7028 | 5.2641 | 1.9562 | 0.8431
| SPS1 | CH | Fuel consumption in Residential sector¦Electricity¦Water heating¦Heat pump electric | PJ/yr. | 1.1491 | 1.2866 | 2.9938 | 4.6159 | 5.2218 | 6.1182
| SPS1 | CH | Fuel consumption in Residential sector¦Electricity¦Other appliances | PJ/yr. | 44.5774 | 44.8278 | 44.6339 | 44.8387 | 45.0523 | 44.9325
| SPS1 | CH | Fuel consumption in Residential sector¦Oil¦Total | PJ/yr. | 60.2335 | 51.3212 | 45.2265 | 40.8483 | 21.2074 | 0.30042
| SPS1 | CH | Fuel consumption in Residential sector¦Oil¦Fossil liquids | PJ/yr. | 60.2335 | 51.3212 | 45.1954 | 40.8179 | 21.1077 | 0.00037746
| SPS1 | CH | Fuel consumption in Residential sector¦Oil¦Synthetic liquids | PJ/yr. | 0 | 0 | 0.031145 | 0.030463 | 0.099726 | 0.30004
| SPS1 | CH | Fuel consumption in Residential sector¦Oil¦Total¦Space heating | PJ/yr. | 50.3724 | 43.1412 | 43.9312 | 40.676 | 21.0871 | 0.26262
| SPS1 | CH | Fuel consumption in Residential sector¦Oil¦Total¦Space heating¦Light fuel boiler | PJ/yr. | 50.3724 | 43.1412 | 43.9312 | 40.676 | 21.0871 | 0.26262
| SPS1 | CH | Fuel consumption in Residential sector¦Oil¦Fossil liquids¦Space heating | PJ/yr. | 50.3724 | 43.1412 | 43.9009 | 40.6457 | 20.9879 | 0.00032996
| SPS1 | CH | Fuel consumption in Residential sector¦Oil¦Fossil liquids¦Space heating¦Light fuel boiler | PJ/yr. | 50.3724 | 43.1412 | 43.9009 | 40.6457 | 20.9879 | 0.00032996
| SPS1 | CH | Fuel consumption in Residential sector¦Oil¦Synthetic liquids¦Space heating | PJ/yr. | 0 | 0 | 0.030253 | 0.030335 | 0.09916 | 0.26229
| SPS1 | CH | Fuel consumption in Residential sector¦Oil¦Synthetic liquids¦Space heating¦Light fuel boiler | PJ/yr. | 0 | 0 | 0.030253 | 0.030335 | 0.09916 | 0.26229
| SPS1 | CH | Fuel consumption in Residential sector¦Oil¦Total¦Water heating | PJ/yr. | 9.8611 | 8.18 | 1.2954 | 0.17232 | 0.12033 | 0.037801
| SPS1 | CH | Fuel consumption in Residential sector¦Oil¦Total¦Water heating¦Light fuel boiler | PJ/yr. | 9.8611 | 8.18 | 1.2954 | 0.17232 | 0.12033 | 0.037801
| SPS1 | CH | Fuel consumption in Residential sector¦Oil¦Fossil liquids¦Water heating¦Light fuel boiler | PJ/yr. | 9.8611 | 8.18 | 1.2945 | 0.17219 | 0.11976 | 4.7494e-05
| SPS1 | CH | Fuel consumption in Residential sector¦Oil¦Synthetic liquids¦Water heating¦Light fuel boiler | PJ/yr. | 0 | 0 | 0.00089205 | 0.00012851 | 0.00056584 | 0.037753
| SPS1 | CH | Fuel consumption in Residential sector¦Gas¦Total | PJ/yr. | 47.0034 | 48.1251 | 47.3224 | 45.1807 | 38.2609 | 18.0389
| SPS1 | CH | Fuel consumption in Residential sector¦Gas¦Fossil gases | PJ/yr. | 46.7191 | 48.0421 | 47.247 | 45.1044 | 38.1874 | 17.9724
| SPS1 | CH | Fuel consumption in Residential sector¦Gas¦Synthetic gases | PJ/yr. | 0.28429 | 0.082955 | 0.075374 | 0.076323 | 0.073516 | 0.06651
| SPS1 | CH | Fuel consumption in Residential sector¦Gas¦Total¦Space heating | PJ/yr. | 38.4956 | 40.8904 | 39.2341 | 39.003 | 33.1315 | 15.7248
| SPS1 | CH | Fuel consumption in Residential sector¦Gas¦Total¦Space heating¦Gas boiler | PJ/yr. | 38.4956 | 40.8904 | 38.8087 | 38.5573 | 32.3491 | 15.3552
| SPS1 | CH | Fuel consumption in Residential sector¦Gas¦Total¦Space heating¦Heat pump gas | PJ/yr. | 0 | 0 | 0.42545 | 0.44569 | 0.78237 | 0.36958
| SPS1 | CH | Fuel consumption in Residential sector¦Gas¦Fossil gases¦Space heating | PJ/yr. | 38.2627 | 40.8199 | 39.1717 | 38.9371 | 33.0678 | 15.6668
| SPS1 | CH | Fuel consumption in Residential sector¦Gas¦Fossil gases¦Space heating¦Gas boiler | PJ/yr. | 38.2627 | 40.8199 | 38.7469 | 38.4922 | 32.287 | 15.2986
| SPS1 | CH | Fuel consumption in Residential sector¦Gas¦Fossil gases¦Space heating¦Heat pump gas | PJ/yr. | 0 | 0 | 0.42477 | 0.44494 | 0.78086 | 0.36821
| SPS1 | CH | Fuel consumption in Residential sector¦Gas¦Synthetic gases¦Space heating | PJ/yr. | 0.23283 | 0.070484 | 0.062492 | 0.065887 | 0.06366 | 0.057978
| SPS1 | CH | Fuel consumption in Residential sector¦Gas¦Synthetic gases¦Space heating¦Gas boiler | PJ/yr. | 0.23283 | 0.070484 | 0.061814 | 0.065134 | 0.062157 | 0.056615
| SPS1 | CH | Fuel consumption in Residential sector¦Gas¦Synthetic gases¦Space heating¦Heat pump gas | PJ/yr. | 0 | 0 | 0.00067764 | 0.00075289 | 0.0015033 | 0.0013626
| SPS1 | CH | Fuel consumption in Residential sector¦Gas¦Total¦Water heating | PJ/yr. | 8.5079 | 7.2347 | 8.0883 | 6.1777 | 5.1294 | 2.3141
| SPS1 | CH | Fuel consumption in Residential sector¦Gas¦Total¦Water heating¦Gas boiler | PJ/yr. | 8.5079 | 7.2347 | 7.9877 | 6.0578 | 4.8675 | 2.2173
| SPS1 | CH | Fuel consumption in Residential sector¦Gas¦Total¦Water heating¦Heat pump gas | PJ/yr. | 0 | 0 | 0.10052 | 0.11992 | 0.26186 | 0.096839
| SPS1 | CH | Fuel consumption in Residential sector¦Gas¦Fossil gases¦Water heating | PJ/yr. | 8.4564 | 7.2222 | 8.0754 | 6.1672 | 5.1195 | 2.3056
| SPS1 | CH | Fuel consumption in Residential sector¦Gas¦Fossil gases¦Water heating¦Gas boiler | PJ/yr. | 8.4564 | 7.2222 | 7.975 | 6.0475 | 4.8582 | 2.2091
| SPS1 | CH | Fuel consumption in Residential sector¦Gas¦Fossil gases¦Water heating¦Heat pump gas | PJ/yr. | 0 | 0 | 0.10036 | 0.11971 | 0.26135 | 0.096482
| SPS1 | CH | Fuel consumption in Residential sector¦Gas¦Synthetic gases¦Water heating | PJ/yr. | 0.051459 | 0.012471 | 0.012883 | 0.010436 | 0.0098558 | 0.0085323
| SPS1 | CH | Fuel consumption in Residential sector¦Gas¦Synthetic gases¦Water heating¦Gas boiler | PJ/yr. | 0.051459 | 0.012471 | 0.012723 | 0.010233 | 0.0093527 | 0.0081753
| SPS1 | CH | Fuel consumption in Residential sector¦Gas¦Synthetic gases¦Water heating¦Heat pump gas | PJ/yr. | 0 | 0 | 0.00016011 | 0.00020257 | 0.00050315 | 0.00035705
| SPS1 | CH | Fuel consumption in Residential sector¦Coal | PJ/yr. | 0.1006 | 0.10052 | 0.079201 | 0.064428 | 0 | 0
| SPS1 | CH | Fuel consumption in Residential sector¦Coal¦Space heating | PJ/yr. | 0.1006 | 0.10052 | 0.079201 | 0.064428 | 0 | 0
| SPS1 | CH | Fuel consumption in Residential sector¦Coal¦Space heating¦Coal boiler | PJ/yr. | 0.1006 | 0.10052 | 0.079201 | 0.064428 | 0 | 0
| SPS1 | CH | Fuel consumption in Residential sector¦Coal¦Water heating | PJ/yr. | 0 | 0 | 0 | 0 | 0 | 0
| SPS1 | CH | Fuel consumption in Residential sector¦Coal¦Water heating¦Coal boiler | PJ/yr. | 0 | 0 | 0 | 0 | 0 | 0
| SPS1 | CH | Fuel consumption in Residential sector¦Wood | PJ/yr. | 13.7251 | 12.75 | 10.681 | 10.0235 | 10.3569 | 3.8559
| SPS1 | CH | Fuel consumption in Residential sector¦Wood¦Space heating | PJ/yr. | 12.6832 | 11.5546 | 10.0763 | 9.4665 | 9.7798 | 3.6405
| SPS1 | CH | Fuel consumption in Residential sector¦Wood¦Space heating¦Wood boiler | PJ/yr. | 12.6832 | 11.5546 | 10.0763 | 9.4665 | 9.7798 | 3.6405
| SPS1 | CH | Fuel consumption in Residential sector¦Wood¦Water heating | PJ/yr. | 1.0418 | 1.1954 | 0.60469 | 0.55704 | 0.57709 | 0.21542
| SPS1 | CH | Fuel consumption in Residential sector¦Wood¦Water heating¦Wood boiler | PJ/yr. | 1.0418 | 1.1954 | 0.60469 | 0.55704 | 0.57709 | 0.21542
| SPS1 | CH | Fuel consumption in Residential sector¦Pellets | PJ/yr. | 3.2699 | 3.8342 | 3.868 | 3.9455 | 4.2303 | 4.428
| SPS1 | CH | Fuel consumption in Residential sector¦Pellets¦Space heating | PJ/yr. | 2.9975 | 3.5217 | 3.6475 | 3.7252 | 3.9914 | 4.1824
| SPS1 | CH | Fuel consumption in Residential sector¦Pellets¦Space heating¦Pellets boiler | PJ/yr. | 2.9975 | 3.5217 | 3.6475 | 3.7252 | 3.9914 | 4.1824
| SPS1 | CH | Fuel consumption in Residential sector¦Pellets¦Water heating | PJ/yr. | 0.27239 | 0.31247 | 0.22048 | 0.2203 | 0.23893 | 0.24565
| SPS1 | CH | Fuel consumption in Residential sector¦Pellets¦Water heating¦Pellets boiler | PJ/yr. | 0.27239 | 0.31247 | 0.22048 | 0.2203 | 0.23893 | 0.24565
| SPS1 | CH | Fuel consumption in Residential sector¦Solar | PJ/yr. | 2.5068 | 2.928 | 3.5033 | 3.6111 | 5.7739 | 5.7224
| SPS1 | CH | Fuel consumption in Residential sector¦Solar¦Space heating | PJ/yr. | 0.78534 | 0.94127 | 1.3148 | 1.4161 | 2.5407 | 2.5179
| SPS1 | CH | Fuel consumption in Residential sector¦Solar¦Space heating¦Solar thermal | PJ/yr. | 0.78534 | 0.94127 | 1.3148 | 1.4161 | 2.5407 | 2.5179
| SPS1 | CH | Fuel consumption in Residential sector¦Solar¦Water heating | PJ/yr. | 1.7215 | 1.9867 | 2.1886 | 2.195 | 3.2332 | 3.2045
| SPS1 | CH | Fuel consumption in Residential sector¦Solar¦Water heating¦Solar thermal | PJ/yr. | 1.7215 | 1.9867 | 2.1886 | 2.195 | 3.2332 | 3.2045
| SPS1 | CH | Fuel consumption in Residential sector¦Hydrogen | PJ/yr. | 0 | 0 | 0.013262 | 0.029736 | 0.11178 | 0.11658
| SPS1 | CH | Fuel consumption in Residential sector¦Hydrogen¦From gas grid (mixed with methane) | PJ/yr. | 0 | 0 | 0.013262 | 0.029736 | 0.11178 | 0.11658
| SPS1 | CH | Fuel consumption in Residential sector¦Hydrogen¦From hydrogen grid | PJ/yr. | 0 | 0 | 0 | 0 | 0 | 0
| SPS1 | CH | Fuel consumption in Residential sector¦Hydrogen¦From hydrogen grid¦Space heating | PJ/yr. | 0 | 0 | 0 | 0 | 0 | 0
| SPS1 | CH | Fuel consumption in Residential sector¦Hydrogen¦From hydrogen grid¦Space heating¦Hydrogen boiler | PJ/yr. | 0 | 0 | 0 | 0 | 0 | 0
| SPS1 | CH | Fuel consumption in Residential sector¦Hydrogen¦From hydrogen grid¦Water heating | PJ/yr. | 0 | 0 | 0 | 0 | 0 | 0
| SPS1 | CH | Fuel consumption in Residential sector¦Hydrogen¦From hydrogen grid¦Water heating¦Hydrogen boiler | PJ/yr. | 0 | 0 | 0 | 0 | 0 | 0
| SPS1 | CH | Fuel consumption in Residential sector¦Heat | PJ/yr. | 6.0284 | 9.7202 | 11.5745 | 12.6938 | 12.9375 | 12.4391
| SPS1 | CH | Fuel consumption in Residential sector¦Heat¦On-site CHPs | PJ/yr. | 0.43999 | 0.13993 | 3.0929 | 4.0658 | 7.0136 | 4.9479
| SPS1 | CH | Fuel consumption in Residential sector¦Heat¦On-site CHPs¦Residential sector CHPs gas | PJ/yr. | 0.43363 | 0.13122 | 3.0839 | 2.9949 | 5.0782 | 4.1935
| SPS1 | CH | Fuel consumption in Residential sector¦Heat¦On-site CHPs¦Residential sector CHPs fuel cells (gas reformer) | PJ/yr. | 0 | 0 | 0 | 0 | 0 | 0
| SPS1 | CH | Fuel consumption in Residential sector¦Heat¦On-site CHPs¦Residential sector CHPs wood | PJ/yr. | 0.0063529 | 0.0087126 | 0.0090372 | 1.071 | 1.9355 | 0.75447
| SPS1 | CH | Fuel consumption in Residential sector¦Heat¦District heating | PJ/yr. | 5.5884 | 9.5803 | 8.4816 | 8.628 | 5.9239 | 7.4912
| SPS1 | CH | Fuel consumption in Residential sector¦Ambient heat | PJ/yr. | 15.1959 | 18.1 | 23.1047 | 28.3258 | 37.7443 | 66.2149
| SPS1 | CH | Fuel consumption in Residential sector¦Ambient heat¦Space heating | PJ/yr. | 13.1046 | 15.7507 | 17.5406 | 19.7013 | 27.0374 | 53.1598
| SPS1 | CH | Fuel consumption in Residential sector¦Ambient heat¦Space heating¦Heat pump electric | PJ/yr. | 13.1046 | 15.7507 | 17.1151 | 19.2199 | 26.083 | 52.6645
| SPS1 | CH | Fuel consumption in Residential sector¦Ambient heat¦Space heating¦Heat pump gas | PJ/yr. | 0 | 0 | 0.42545 | 0.48134 | 0.95449 | 0.49523
| SPS1 | CH | Fuel consumption in Residential sector¦Ambient heat¦Water heating | PJ/yr. | 2.0913 | 2.3493 | 5.5641 | 8.6245 | 10.7069 | 13.0551
| SPS1 | CH | Fuel consumption in Residential sector¦Ambient heat¦Water heating¦Heat pump electric | PJ/yr. | 2.0913 | 2.3493 | 5.4936 | 8.5394 | 10.4958 | 12.9707
| SPS1 | CH | Fuel consumption in Residential sector¦Ambient heat¦Water heating¦Heat pump gas | PJ/yr. | 0 | 0 | 0.070467 | 0.08514 | 0.21106 | 0.084444
| SPS1 | CH | Space and water heat production in Residential sector | PJ/yr. | 157.0621 | 162.5569 | 167.609 | 166.9313 | 168.3004 | 165.4804
| SPS1 | CH | Space and water heat production in Residential sector¦Space heating | PJ/yr. | 130.0806 | 136.408 | 140.7545 | 140.1432 | 140.9969 | 138.5682
| SPS1 | CH | Space and water heat production in Residential sector¦Space heating¦Electricty | PJ/yr. | 27.9701 | 30.1364 | 33.1601 | 32.5186 | 37.817 | 71.73
| SPS1 | CH | Space and water heat production in Residential sector¦Space heating¦Electricty¦Electric boiler | PJ/yr. | 8.9089 | 7.3958 | 8.71 | 5.5067 | 2.0736 | 0.90523
| SPS1 | CH | Space and water heat production in Residential sector¦Space heating¦Electricty¦Heat pump electric | PJ/yr. | 19.0612 | 22.7406 | 24.4502 | 27.0118 | 35.7433 | 70.8247
| SPS1 | CH | Space and water heat production in Residential sector¦Space heating¦Oil | PJ/yr. | 45.1253 | 38.6473 | 39.355 | 36.4389 | 18.8905 | 0.23526
| SPS1 | CH | Space and water heat production in Residential sector¦Space heating¦Oil¦Light fuel oil boiler | PJ/yr. | 45.1253 | 38.6473 | 39.355 | 36.4389 | 18.8905 | 0.23526
| SPS1 | CH | Space and water heat production in Residential sector¦Space heating¦Gas | PJ/yr. | 36.5708 | 38.8459 | 37.7192 | 37.5565 | 32.4685 | 15.4522
| SPS1 | CH | Space and water heat production in Residential sector¦Space heating¦Gas¦Gas boiler | PJ/yr. | 36.5708 | 38.8459 | 36.8683 | 36.6295 | 30.7317 | 14.5874
| SPS1 | CH | Space and water heat production in Residential sector¦Space heating¦Gas¦Heat pump gas | PJ/yr. | 0 | 0 | 0.85089 | 0.92703 | 1.7369 | 0.86481
| SPS1 | CH | Space and water heat production in Residential sector¦Space heating¦Coal | PJ/yr. | 0.072432 | 0.072374 | 0.057024 | 0.046388 | 0 | 0
| SPS1 | CH | Space and water heat production in Residential sector¦Space heating¦Coal¦Coal boiler | PJ/yr. | 0.072432 | 0.072374 | 0.057024 | 0.046388 | 0 | 0
| SPS1 | CH | Space and water heat production in Residential sector¦Space heating¦Heat | PJ/yr. | 4.2742 | 7.7458 | 9.3764 | 10.2945 | 10.5113 | 10.3232
| SPS1 | CH | Space and water heat production in Residential sector¦Space heating¦Heat¦On-site CHPs | PJ/yr. | 0.09643 | 0.051054 | 1.6383 | 2.3874 | 3.5673 | 3.5675
| SPS1 | CH | Space and water heat production in Residential sector¦Space heating¦Heat¦On-site CHPs¦Residential sector CHPs gas | PJ/yr. | 0.095037 | 0.047875 | 1.6335 | 1.7585 | 2.5829 | 3.0235
| SPS1 | CH | Space and water heat production in Residential sector¦Space heating¦Heat¦On-site CHPs¦Residential sector CHPs fuel cells (gas reformer) | PJ/yr. | 0 | 0 | 0 | 0 | 0 | 0
| SPS1 | CH | Space and water heat production in Residential sector¦Space heating¦Heat¦On-site CHPs¦Residential sector CHPs wood | PJ/yr. | 0.0013923 | 0.0031788 | 0.0047869 | 0.62886 | 0.98442 | 0.54398
| SPS1 | CH | Space and water heat production in Residential sector¦Space heating¦Heat¦District heating | PJ/yr. | 4.1778 | 7.6947 | 7.7382 | 7.9071 | 6.944 | 6.7557
| SPS1 | CH | Space and water heat production in Residential sector¦Space heating¦Wood | PJ/yr. | 9.1319 | 8.3193 | 7.255 | 6.8158 | 7.0415 | 2.6212
| SPS1 | CH | Space and water heat production in Residential sector¦Space heating¦Wood¦Wood boiler | PJ/yr. | 9.1319 | 8.3193 | 7.255 | 6.8158 | 7.0415 | 2.6212
| SPS1 | CH | Space and water heat production in Residential sector¦Space heating¦Pellets | PJ/yr. | 2.6978 | 3.1695 | 3.2827 | 3.3527 | 3.5922 | 3.7641
| SPS1 | CH | Space and water heat production in Residential sector¦Space heating¦Pellets¦Pellets boiler | PJ/yr. | 2.6978 | 3.1695 | 3.2827 | 3.3527 | 3.5922 | 3.7641
| SPS1 | CH | Space and water heat production in Residential sector¦Space heating¦Solar | PJ/yr. | 0.78534 | 0.94127 | 1.3148 | 1.4161 | 2.5407 | 2.5179
| SPS1 | CH | Space and water heat production in Residential sector¦Space heating¦Solar¦Solar thermal | PJ/yr. | 0.78534 | 0.94127 | 1.3148 | 1.4161 | 2.5407 | 2.5179
| SPS1 | CH | Space and water heat production in Residential sector¦Space heating¦Hydrogen | PJ/yr. | 0 | 0 | 0 | 0 | 0 | 0
| SPS1 | CH | Space and water heat production in Residential sector¦Space heating¦Hydrogen¦Hydrogen boiler | PJ/yr. | 0 | 0 | 0 | 0 | 0 | 0
| SPS1 | CH | Space and water heat production in Residential sector¦Space heating¦Energy savings | PJ/yr. | 3.4527 | 8.5301 | 9.2343 | 11.7038 | 28.1352 | 31.9244
| SPS1 | CH | Space and water heat production in Residential sector¦Water heating | PJ/yr. | 26.9815 | 26.1488 | 26.8545 | 26.7881 | 27.3035 | 26.9121
| SPS1 | CH | Space and water heat production in Residential sector¦Water heating¦Electricty | PJ/yr. | 9.8855 | 10.6051 | 15.4061 | 17.3666 | 17.3021 | 19.7803
| SPS1 | CH | Space and water heat production in Residential sector¦Water heating¦Electricty¦Electric boiler | PJ/yr. | 6.6451 | 6.9692 | 6.9187 | 4.2113 | 1.5845 | 0.69134
| SPS1 | CH | Space and water heat production in Residential sector¦Water heating¦Electricty¦Heat pump electric | PJ/yr. | 3.2403 | 3.6359 | 8.4874 | 13.1553 | 15.7176 | 19.0889
| SPS1 | CH | Space and water heat production in Residential sector¦Water heating¦Oil | PJ/yr. | 6.9849 | 5.8453 | 0.9378 | 0.12744 | 0.090874 | 0.028547
| SPS1 | CH | Space and water heat production in Residential sector¦Water heating¦Oil¦Light fuel oil boiler | PJ/yr. | 6.9849 | 5.8453 | 0.9378 | 0.12744 | 0.090874 | 0.028547
| SPS1 | CH | Space and water heat production in Residential sector¦Water heating¦Gas | PJ/yr. | 6.3809 | 5.4549 | 6.2518 | 4.8924 | 4.4066 | 2.0484
| SPS1 | CH | Space and water heat production in Residential sector¦Water heating¦Gas¦Gas boiler | PJ/yr. | 6.3809 | 5.4549 | 6.0808 | 4.6874 | 3.9337 | 1.8671
| SPS1 | CH | Space and water heat production in Residential sector¦Water heating¦Gas¦Heat pump gas | PJ/yr. | 0 | 0 | 0.17099 | 0.20506 | 0.47292 | 0.18128
| SPS1 | CH | Space and water heat production in Residential sector¦Water heating¦Coal | PJ/yr. | 0 | 0 | 0 | 0 | 0 | 0
| SPS1 | CH | Space and water heat production in Residential sector¦Water heating¦Coal¦Coal boiler | PJ/yr. | 0 | 0 | 0 | 0 | 0 | 0
| SPS1 | CH | Space and water heat production in Residential sector¦Water heating¦Heat | PJ/yr. | 1.3175 | 1.4638 | 1.6301 | 1.7904 | 1.8328 | 1.5892
| SPS1 | CH | Space and water heat production in Residential sector¦Water heating¦Heat¦On-site CHPs | PJ/yr. | 0.029724 | 0.0096484 | 0.28482 | 0.4152 | 0.62202 | 0.5492
| SPS1 | CH | Space and water heat production in Residential sector¦Water heating¦Heat¦On-site CHPs¦Residential sector CHPs gas | PJ/yr. | 0.029295 | 0.0090477 | 0.28399 | 0.30583 | 0.45037 | 0.46546
| SPS1 | CH | Space and water heat production in Residential sector¦Water heating¦Heat¦On-site CHPs¦Residential sector CHPs fuel cells (gas reformer) | PJ/yr. | 0 | 0 | 0 | 0 | 0 | 0
| SPS1 | CH | Space and water heat production in Residential sector¦Water heating¦Heat¦On-site CHPs¦Residential sector CHPs wood | PJ/yr. | 0.00042918 | 0.00060075 | 0.00083221 | 0.10937 | 0.17165 | 0.083742
| SPS1 | CH | Space and water heat production in Residential sector¦Water heating¦Heat¦District heating | PJ/yr. | 1.2878 | 1.4542 | 1.3453 | 1.3752 | 1.2108 | 1.04
| SPS1 | CH | Space and water heat production in Residential sector¦Water heating¦Wood | PJ/yr. | 0.52092 | 0.5977 | 0.30235 | 0.27852 | 0.28854 | 0.10771
| SPS1 | CH | Space and water heat production in Residential sector¦Water heating¦Wood¦Wood boiler | PJ/yr. | 0.52092 | 0.5977 | 0.30235 | 0.27852 | 0.28854 | 0.10771
| SPS1 | CH | Space and water heat production in Residential sector¦Water heating¦Pellets | PJ/yr. | 0.17025 | 0.19529 | 0.1378 | 0.13769 | 0.14933 | 0.15353
| SPS1 | CH | Space and water heat production in Residential sector¦Water heating¦Pellets¦Pellets boiler | PJ/yr. | 0.17025 | 0.19529 | 0.1378 | 0.13769 | 0.14933 | 0.15353
| SPS1 | CH | Space and water heat production in Residential sector¦Water heating¦Solar | PJ/yr. | 1.7215 | 1.9867 | 2.1886 | 2.195 | 3.2332 | 3.2045
| SPS1 | CH | Space and water heat production in Residential sector¦Water heating¦Solar¦Solar thermal | PJ/yr. | 1.7215 | 1.9867 | 2.1886 | 2.195 | 3.2332 | 3.2045
| SPS1 | CH | Space and water heat production in Residential sector¦Water heating¦Hydrogen | PJ/yr. | 0 | 0 | 0 | 0 | 0 | 0
| SPS1 | CH | Space and water heat production in Residential sector¦Water heating¦Hydrogen¦Hydrogen boiler | PJ/yr. | 0 | 0 | 0 | 0 | 0 | 0
| SPS1 | CH | Space and water heat production in Residential sector¦Water heating¦Energy savings | PJ/yr. | 0 | 0 | 0 | 0 | 0 | 0
| SPS1 | CH | Efficiency in Residential sector | % | - | - | - | - | - | -
| SPS1 | CH | Efficiency in Residential sector¦Space heating¦Electricty¦Electric boiler | % | 95% | 95% | 95% | 95% | 95% | 95%
| SPS1 | CH | Efficiency in Residential sector¦Space heating¦Electricty¦Heat pump electric | % | 320% | 325.3% | 333.3% | 346.7% | 370% | 390%
| SPS1 | CH | Efficiency in Residential sector¦Space heating¦Oil¦Light fuel oil boiler | % | 89.58% | 89.58% | 89.58% | 89.58% | 89.58% | 89.58%
| SPS1 | CH | Efficiency in Residential sector¦Space heating¦Gas¦Gas boiler | % | 95% | 95% | 95% | 95% | 95% | 95%
| SPS1 | CH | Efficiency in Residential sector¦Space heating¦Gas¦Heat pump gas | % | - | - | 200% | 208% | 222% | 234%
| SPS1 | CH | Efficiency in Residential sector¦Space heating¦Coal¦Coal boiler | % | 72% | 72% | 72% | 72% | - | -
| SPS1 | CH | Efficiency in Residential sector¦Space heating¦Heat¦On-site CHPs¦Residential sector CHPs gas | % | 99% | 99% | 99% | 99% | 99% | 99%
| SPS1 | CH | Efficiency in Residential sector¦Space heating¦Heat¦On-site CHPs¦Residential sector CHPs fuel cells (gas reformer) | % | 99% | 99% | 99% | 99% | 99% | 99%
| SPS1 | CH | Efficiency in Residential sector¦Space heating¦Heat¦On-site CHPs¦Residential sector CHPs wood | % | 99% | 99% | 99% | 99% | 99% | 99%
| SPS1 | CH | Efficiency in Residential sector¦Space heating¦Heat¦District heating | % | 99% | 99% | 99% | 99% | 99% | 99%
| SPS1 | CH | Efficiency in Residential sector¦Space heating¦Wood¦Wood boiler | % | 72% | 72% | 72% | 72% | 72% | 72%
| SPS1 | CH | Efficiency in Residential sector¦Space heating¦Pellets¦Pellets boiler | % | 90% | 90% | 90% | 90% | 90% | 90%
| SPS1 | CH | Efficiency in Residential sector¦Space heating¦Solar¦Solar thermal | % | 100% | 100% | 100% | 100% | 100% | 100%
| SPS1 | CH | Efficiency in Residential sector¦Space heating¦Hydrogen¦Hydrogen boiler | % | - | - | - | - | - | -
| SPS1 | CH | Efficiency in Residential sector¦Water heating¦Electricty¦Electric boiler | % | 79% | 79.2% | 79.5% | 80% | 81% | 82%
| SPS1 | CH | Efficiency in Residential sector¦Water heating¦Electricty¦Heat pump electric | % | 282% | 282.6% | 283.5% | 285% | 301% | 312%
| SPS1 | CH | Efficiency in Residential sector¦Water heating¦Oil¦Light fuel oil boiler | % | 70.83% | 71.46% | 72.4% | 73.96% | 75.52% | 75.52%
| SPS1 | CH | Efficiency in Residential sector¦Water heating¦Gas¦Gas boiler | % | 75% | 75.4% | 76.13% | 77.38% | 80.81% | 84.21%
| SPS1 | CH | Efficiency in Residential sector¦Water heating¦Gas¦Heat pump gas | % | - | - | 170.1% | 171% | 180.6% | 187.2%
| SPS1 | CH | Efficiency in Residential sector¦Water heating¦Heat¦On-site CHPs¦Residential sector CHPs gas | % | 77% | 77.5% | 78% | 79% | 79% | 79%
| SPS1 | CH | Efficiency in Residential sector¦Water heating¦Heat¦On-site CHPs¦Residential sector CHPs fuel cells (gas reformer) | % | 77% | 77.5% | 78% | 79% | 79% | 79%
| SPS1 | CH | Efficiency in Residential sector¦Water heating¦Heat¦On-site CHPs¦Residential sector CHPs wood | % | 77% | 77.5% | 78% | 79% | 79% | 79%
| SPS1 | CH | Efficiency in Residential sector¦Water heating¦Heat¦District heating | % | 77% | 77.5% | 78% | 79% | 79% | 79%
| SPS1 | CH | Efficiency in Residential sector¦Water heating¦Wood¦Wood boiler | % | 50% | 50% | 50% | 50% | 50% | 50%
| SPS1 | CH | Efficiency in Residential sector¦Water heating¦Pellets¦Pellets boiler | % | 62.5% | 62.5% | 62.5% | 62.5% | 62.5% | 62.5%
| SPS1 | CH | Efficiency in Residential sector¦Water heating¦Solar¦Solar thermal | % | 100% | 100% | 100% | 100% | 100% | 100%
| SPS1 | CH | Efficiency in Residential sector¦Water heating¦Hydrogen¦Hydrogen boiler | % | - | - | - | - | - | -
| SPS1 | CH | Fuel consumption in cars | PJ/yr. | 139.4193 | 138.5444 | 124.659 | 93.3492 | 64.8147 | 54.3118
| SPS1 | CH | Fuel consumption in cars¦Electricity | PJ/yr. | 0.8165 | 1.8577 | 5.8713 | 25.925 | 46.7715 | 45.3153
| SPS1 | CH | Fuel consumption in cars¦Electricity¦Existing battery electric cars | PJ/yr. | 0.46602 | 0.37146 | 0.2619 | 0.11322 | 0 | 0
| SPS1 | CH | Fuel consumption in cars¦Electricity¦New battery electric cars (<60kW) | PJ/yr. | 0.025057 | 0.15201 | 0.24651 | 0.55567 | 0.90604 | 0.99534
| SPS1 | CH | Fuel consumption in cars¦Electricity¦New battery electric cars (60-100 kW) | PJ/yr. | 0.082925 | 0.18692 | 0.86172 | 5.299 | 10.7514 | 9.8133
| SPS1 | CH | Fuel consumption in cars¦Electricity¦New battery electric cars (100-140 kW) | PJ/yr. | 0.066439 | 0.17255 | 0.48122 | 1.1265 | 2.9281 | 2.4144
| SPS1 | CH | Fuel consumption in cars¦Electricity¦New battery electric cars (>140 kW) | PJ/yr. | 0.17129 | 0.8792 | 3.6264 | 10.022 | 15.0585 | 14.2253
| SPS1 | CH | Fuel consumption in cars¦Electricity¦New plug-in hybrid gasoline - electricity part (<60 kW) | PJ/yr. | 0 | 0.0028708 | 0.0047832 | 0.0099846 | 0.020459 | 0.022487
| SPS1 | CH | Fuel consumption in cars¦Electricity¦New plug-in hybrid gasoline - electricity part (60-100 kW) | PJ/yr. | 0.0044777 | 0.010084 | 0.032941 | 0.071854 | 0.12107 | 0.12361
| SPS1 | CH | Fuel consumption in cars¦Electricity¦New plug-in hybrid gasoline - electricity part (100-140 kW) | PJ/yr. | 0 | 0.023524 | 0.14026 | 0.92412 | 2.6063 | 3.0666
| SPS1 | CH | Fuel consumption in cars¦Electricity¦New plug-in hybrid gasoline - electricity part (>140 kW) | PJ/yr. | 0 | 0.026505 | 0.054729 | 0.11125 | 0.16701 | 0.16663
| SPS1 | CH | Fuel consumption in cars¦Electricity¦New plug-in hybrid diesel - electricity part (<60 kW) | PJ/yr. | 0 | 0.0033532 | 0.0050939 | 0.010404 | 0.020399 | 0.022195
| SPS1 | CH | Fuel consumption in cars¦Electricity¦New plug-in hybrid diesel - electricity part (60-100 kW) | PJ/yr. | 0.00029242 | 0.0028034 | 0.024191 | 0.060153 | 0.12073 | 0.12201
| SPS1 | CH | Fuel consumption in cars¦Electricity¦New plug-in hybrid diesel - electricity part (100-140 kW) | PJ/yr. | 0 | 0.009905 | 0.089737 | 0.61019 | 1.8212 | 2.0815
| SPS1 | CH | Fuel consumption in cars¦Electricity¦New plug-in hybrid diesel - electricity part (>140 kW) | PJ/yr. | 0 | 0.016491 | 0.041799 | 0.092588 | 0.15867 | 0.15771
| SPS1 | CH | Fuel consumption in cars¦Electricity¦Vehicle-to-grid | PJ/yr. | 0 | 0 | 0 | 6.9181 | 12.0917 | 12.1041
| SPS1 | CH | Fuel consumption in cars¦Hydrogen | PJ/yr. | 0.0037553 | 0.030168 | 0.064646 | 0.09756 | 0.19162 | 0.65505
| SPS1 | CH | Fuel consumption in cars¦Hydrogen¦New fuel cell cars (<60 kW) | PJ/yr. | 0 | 0.0037947 | 0.0088825 | 0.014114 | 0.028408 | 0.020877
| SPS1 | CH | Fuel consumption in cars¦Hydrogen¦New fuel cell cars (60-100 kW) | PJ/yr. | 0.0011831 | 0.0075644 | 0.017554 | 0.026947 | 0.045063 | 0.033089
| SPS1 | CH | Fuel consumption in cars¦Hydrogen¦New fuel cell cars (100-140 kW) | PJ/yr. | 0.0025721 | 0.010956 | 0.019678 | 0.028011 | 0.045168 | 0.038147
| SPS1 | CH | Fuel consumption in cars¦Hydrogen¦New fuel cell cars (>140 kW) | PJ/yr. | 0 | 0.0078527 | 0.018532 | 0.028489 | 0.072984 | 0.56294
| SPS1 | CH | Fuel consumption in cars¦Motor Gasoline | PJ/yr. | 78.2676 | 78.4263 | 72.9279 | 40.4571 | 10.6918 | 4.9717
| SPS1 | CH | Fuel consumption in cars¦Motor Gasoline¦Fossil liquids | PJ/yr. | 73.978 | 74.1111 | 68.9079 | 38.1997 | 5.7553 | -0.01897
| SPS1 | CH | Fuel consumption in cars¦Motor Gasoline¦Synthetic liquids | PJ/yr. | 4.2896 | 4.3152 | 4.02 | 2.2574 | 4.9365 | 4.9907
| SPS1 | CH | Fuel consumption in cars¦Motor Gasoline¦Synthetic liquids¦Bioliquids¦Ethanol | PJ/yr. | 4.2896 | 4.3152 | 4.02 | 2.2574 | 4.0798 | 4.148
| SPS1 | CH | Fuel consumption in cars¦Motor Gasoline¦Synthetic liquids¦PtL¦PtL Gasoline | PJ/yr. | 0 | 0 | 0 | 0 | 0.85668 | 0.84263
| SPS1 | CH | Fuel consumption in cars¦Motor Gasoline¦Total¦Conventional gasoline hybrid existing | PJ/yr. | 1.2612 | 1.2437 | 0.91026 | 0.43649 | 0 | 0
| SPS1 | CH | Fuel consumption in cars¦Motor Gasoline¦Total¦New conventional gasoline hybrid (<60 kW) | PJ/yr. | 0.043201 | 0.062699 | 0.082953 | 0.11753 | 0.099732 | 0.030492
| SPS1 | CH | Fuel consumption in cars¦Motor Gasoline¦Total¦New conventional gasoline hybrid (60-100 kW) | PJ/yr. | 0.13345 | 0.28668 | 0.464 | 0.48869 | 0.17584 | 0.051156
| SPS1 | CH | Fuel consumption in cars¦Motor Gasoline¦Total¦New conventional gasoline hybrid (100-140 kW) | PJ/yr. | 0.098621 | 1.3667 | 1.3011 | 1.0846 | 0.085913 | 0.027435
| SPS1 | CH | Fuel consumption in cars¦Motor Gasoline¦Total¦New conventional gasoline hybrid (>140 kW) | PJ/yr. | 0.087518 | 0.22871 | 0.23377 | 0.23667 | 0.10199 | 0.034242
| SPS1 | CH | Fuel consumption in cars¦Motor Gasoline¦Total¦Conventional gasoline ICE existing | PJ/yr. | 63.9901 | 58.5931 | 49.5286 | 15.313 | 0 | 0
| SPS1 | CH | Fuel consumption in cars¦Motor Gasoline¦Total¦New conventional gasoline ICE (<60 kW) | PJ/yr. | 0.44666 | 0.40584 | 0.40715 | 0.44863 | 0.11381 | 0.017559
| SPS1 | CH | Fuel consumption in cars¦Motor Gasoline¦Total¦New conventional gasoline ICE (60-100 kW) | PJ/yr. | 3.9878 | 5.2589 | 5.4675 | 4.5816 | 0.17953 | 0.030995
| SPS1 | CH | Fuel consumption in cars¦Motor Gasoline¦Total¦New conventional gasoline ICE (100-140 kW) | PJ/yr. | 4.1571 | 5.7295 | 5.883 | 4.9285 | 0.18283 | 0.03193
| SPS1 | CH | Fuel consumption in cars¦Motor Gasoline¦Total¦New conventional gasoline ICE (>140 kW) | PJ/yr. | 3.7109 | 4.239 | 5.5037 | 4.9996 | 1.0728 | 0.26012
| SPS1 | CH | Fuel consumption in cars¦Motor Gasoline¦Total¦New mild hybrid gasoline (<60 kW) | PJ/yr. | 0 | 0.007718 | 0.060379 | 0.10577 | 0.065406 | 0.017049
| SPS1 | CH | Fuel consumption in cars¦Motor Gasoline¦Total¦New mild hybrid gasoline (60-100 kW) | PJ/yr. | 0 | 0.011668 | 0.10054 | 0.16214 | 0.10879 | 0.030738
| SPS1 | CH | Fuel consumption in cars¦Motor Gasoline¦Total¦New mild hybrid gasoline (100-140 kW) | PJ/yr. | 0 | 0.012709 | 0.10237 | 0.16789 | 0.12076 | 0.03494
| SPS1 | CH | Fuel consumption in cars¦Motor Gasoline¦Total¦New mild hybrid gasoline (>140 kW) | PJ/yr. | 0 | 0.014231 | 0.15202 | 0.24797 | 0.22257 | 0.078001
| SPS1 | CH | Fuel consumption in cars¦Motor Gasoline¦Total¦New plug-in hybrid gasoline - gasoline part (<60 kW) | PJ/yr. | 0.0034727 | 0.060402 | 0.082518 | 0.10128 | 0.094427 | 0.05108
| SPS1 | CH | Fuel consumption in cars¦Motor Gasoline¦Total¦New plug-in hybrid gasoline - gasoline part (60-100 kW) | PJ/yr. | 0.089597 | 0.18379 | 0.48472 | 0.60384 | 0.4564 | 0.2203
| SPS1 | CH | Fuel consumption in cars¦Motor Gasoline¦Total¦New plug-in hybrid gasoline - gasoline part (100-140 kW) | PJ/yr. | 0.096766 | 0.32519 | 1.5173 | 5.679 | 7.1016 | 3.8164
| SPS1 | CH | Fuel consumption in cars¦Motor Gasoline¦Total¦New plug-in hybrid gasoline - gasoline part (>140 kW) | PJ/yr. | 0.16124 | 0.39579 | 0.64593 | 0.75392 | 0.50938 | 0.23924
| SPS1 | CH | Fuel consumption in cars¦Motor Diesel | PJ/yr. | 60.2157 | 58.0631 | 45.5697 | 26.4384 | 6.9197 | 3.3272
| SPS1 | CH | Fuel consumption in cars¦Motor Diesel¦Fossil liquids | PJ/yr. | 58.7121 | 56.5095 | 44.0661 | 25.3112 | 5.8004 | -0.43323
| SPS1 | CH | Fuel consumption in cars¦Motor Diesel¦Synthetic liquids | PJ/yr. | 1.5037 | 1.5535 | 1.5036 | 1.1272 | 1.1193 | 3.7604
| SPS1 | CH | Fuel consumption in cars¦Motor Diesel¦Synthetic liquids¦Bioliquids¦Biodiesel | PJ/yr. | 1.5037 | 1.5535 | 1.5036 | 1.1272 | 0.37279 | 0.51981
| SPS1 | CH | Fuel consumption in cars¦Motor Diesel¦Synthetic liquids¦PtL¦PtL Diesel | PJ/yr. | 0 | 0 | 0 | 0 | 0.74649 | 3.2406
| SPS1 | CH | Fuel consumption in cars¦Motor Diesel¦Total¦Conventional hybrid existing | PJ/yr. | 0 | 0 | 0 | 0 | 0 | 0
| SPS1 | CH | Fuel consumption in cars¦Motor Diesel¦Total¦New conventional diesel hybrid (<60 kW) | PJ/yr. | 0.0011542 | 0.0099462 | 0.044067 | 0.068222 | 0.08845 | 0.029004
| SPS1 | CH | Fuel consumption in cars¦Motor Diesel¦Total¦New conventional diesel hybrid (60-100 kW) | PJ/yr. | 0.0035549 | 0.61758 | 1.0754 | 0.95299 | 0.16738 | 0.045054
| SPS1 | CH | Fuel consumption in cars¦Motor Diesel¦Total¦New conventional diesel hybrid (100-140 kW) | PJ/yr. | 0.028516 | 0.089698 | 0.11036 | 0.11861 | 0.077336 | 0.024914
| SPS1 | CH | Fuel consumption in cars¦Motor Diesel¦Total¦New conventional diesel hybrid (>140 kW) | PJ/yr. | 0.033915 | 0.28128 | 0.29242 | 0.2687 | 0.090792 | 0.030872
| SPS1 | CH | Fuel consumption in cars¦Motor Diesel¦Total¦Conventional diesel ICE existing | PJ/yr. | 53.1963 | 48.7021 | 34.2517 | 13.4854 | 0 | 0
| SPS1 | CH | Fuel consumption in cars¦Motor Diesel¦Total¦New conventional diesel ICE (<60 kW) | PJ/yr. | 0.0075027 | 0.015826 | 0.038116 | 0.058521 | 0.041352 | 0.008532
| SPS1 | CH | Fuel consumption in cars¦Motor Diesel¦Total¦New conventional diesel ICE (60-100 kW) | PJ/yr. | 0.76111 | 0.82037 | 0.78099 | 0.70805 | 0.069865 | 0.014741
| SPS1 | CH | Fuel consumption in cars¦Motor Diesel¦Total¦New conventional diesel ICE (100-140 kW) | PJ/yr. | 4.3342 | 5.1384 | 5.062 | 3.9729 | 0.072928 | 0.015304
| SPS1 | CH | Fuel consumption in cars¦Motor Diesel¦Total¦New conventional diesel ICE (>140 kW) | PJ/yr. | 1.8354 | 1.8541 | 1.7607 | 1.4386 | 0.053776 | 0.011581
| SPS1 | CH | Fuel consumption in cars¦Motor Diesel¦Total¦New mild hybrid diesel (<60 kW) | PJ/yr. | 0 | 0.0075911 | 0.050563 | 0.08719 | 0.067088 | 0.020815
| SPS1 | CH | Fuel consumption in cars¦Motor Diesel¦Total¦New mild hybrid diesel (60-100 kW) | PJ/yr. | 0 | 0.011523 | 0.083788 | 0.14028 | 0.098896 | 0.030041
| SPS1 | CH | Fuel consumption in cars¦Motor Diesel¦Total¦New mild hybrid diesel (100-140 kW) | PJ/yr. | 0 | 0.012486 | 0.082074 | 0.13477 | 0.10786 | 0.033828
| SPS1 | CH | Fuel consumption in cars¦Motor Diesel¦Total¦New mild hybrid diesel (>140 kW) | PJ/yr. | 0 | 0.011373 | 0.058184 | 0.088922 | 0.075321 | 0.024887
| SPS1 | CH | Fuel consumption in cars¦Motor Diesel¦Total¦New plug-in hybrid diesel - diesel part (<60 kW) | PJ/yr. | 0.00066169 | 0.069806 | 0.086286 | 0.10344 | 0.092404 | 0.049506
| SPS1 | CH | Fuel consumption in cars¦Motor Diesel¦Total¦New plug-in hybrid diesel - diesel part (60-100 kW) | PJ/yr. | 0.00077497 | 0.047577 | 0.34983 | 0.49756 | 0.44855 | 0.21413
| SPS1 | CH | Fuel consumption in cars¦Motor Diesel¦Total¦New plug-in hybrid diesel - diesel part (100-140 kW) | PJ/yr. | 0.0026433 | 0.13314 | 0.95677 | 3.6955 | 4.8896 | 2.5506
| SPS1 | CH | Fuel consumption in cars¦Motor Diesel¦Total¦New plug-in hybrid diesel - diesel part (>140 kW) | PJ/yr. | 0.010028 | 0.24036 | 0.48644 | 0.61876 | 0.47808 | 0.22337
| SPS1 | CH | Fuel consumption in cars¦Gas | PJ/yr. | 0.11576 | 0.16718 | 0.22549 | 0.43115 | 0.24015 | 0.042601
| SPS1 | CH | Fuel consumption in cars¦Fossil gases | PJ/yr. | 0.10586 | 0.14332 | 0.22155 | 0.42915 | -0.37079 | -0.1022
| SPS1 | CH | Fuel consumption in cars¦Synthetic gases | PJ/yr. | 0.0098967 | 0.023859 | 0.0039394 | 0.002006 | 0.61095 | 0.1448
| SPS1 | CH | Fuel consumption in cars¦Synthetic gases¦Biogases¦Biogas | PJ/yr. | 0.0098967 | 0.023859 | 0.0039394 | 0.002006 | 0.0038182 | 0.00062502
| SPS1 | CH | Fuel consumption in cars¦Synthetic gases¦PtG¦PtG gas | PJ/yr. | 0 | 0 | 0 | 0 | 0.60713 | 0.14417
| SPS1 | CH | Fuel consumption in cars¦Gas¦Total¦Conventional gas ICE existing | PJ/yr. | 0 | 0 | 0 | 0 | 0 | 0
| SPS1 | CH | Fuel consumption in cars¦Gas¦Total¦New conventionalgas ICE (<60 kW) | PJ/yr. | 0.0071648 | 0.014136 | 0.020378 | 0.032922 | 0.018243 | 0.0035012
| SPS1 | CH | Fuel consumption in cars¦Gas¦Total¦New conventional gas ICE (60-100 kW) | PJ/yr. | 0.053995 | 0.071973 | 0.083624 | 0.10781 | 0.039649 | 0.0074282
| SPS1 | CH | Fuel consumption in cars¦Gas¦Total¦New conventional gas ICE (100-140 kW) | PJ/yr. | 0.0092985 | 0.021047 | 0.04361 | 0.12597 | 0.085576 | 0.014331
| SPS1 | CH | Fuel consumption in cars¦Gas¦Total¦New conventional gas ICE (>140 kW) | PJ/yr. | 0.045298 | 0.060023 | 0.077882 | 0.16445 | 0.096685 | 0.01734
| SPS1 | CH | Cars mileage | billion km/yr. | 49.0709 | 57.7642 | 60.381 | 62.2826 | 62.028 | 60.2576
| SPS1 | CH | Cars mileage¦Electricity¦Existing battery electric cars | billion km/yr. | 0.41453 | 0.35546 | 0.27712 | 0.13888 | 0 | 0
| SPS1 | CH | Cars mileage¦Electricity¦New battery electric cars (<60kW) | billion km/yr. | 0.045395 | 0.27539 | 0.4466 | 1.0067 | 1.7449 | 2.117
| SPS1 | CH | Cars mileage¦Electricity¦New battery electric cars (60-100 kW) | billion km/yr. | 0.12139 | 0.27361 | 1.2614 | 7.7566 | 16.7137 | 16.8743
| SPS1 | CH | Cars mileage¦Electricity¦New battery electric cars (100-140 kW) | billion km/yr. | 0.088859 | 0.23077 | 0.64361 | 1.5066 | 4.1733 | 3.7755
| SPS1 | CH | Cars mileage¦Electricity¦New battery electric cars (>140 kW) | billion km/yr. | 0.22182 | 1.1385 | 4.6961 | 12.9782 | 20.7646 | 21.6117
| SPS1 | CH | Cars mileage¦Electricity¦New plug-in hybrid gasoline (<60 kW) | billion km/yr. | 0.0024784 | 0.049676 | 0.069389 | 0.092698 | 0.11002 | 0.087115
| SPS1 | CH | Cars mileage¦Electricity¦New plug-in hybrid gasoline (60-100 kW) | billion km/yr. | 0.060583 | 0.12466 | 0.33581 | 0.46456 | 0.48197 | 0.36913
| SPS1 | CH | Cars mileage¦Electricity¦New plug-in hybrid gasoline (100-140 kW) | billion km/yr. | 0.052789 | 0.21216 | 1.0265 | 4.3956 | 8.2705 | 7.7009
| SPS1 | CH | Cars mileage¦Electricity¦New plug-in hybrid gasoline (>140 kW) | billion km/yr. | 0.083806 | 0.24301 | 0.41128 | 0.54356 | 0.52066 | 0.40153
| SPS1 | CH | Cars mileage¦Electricity¦New plug-in hybrid diesel (<60 kW) | billion km/yr. | 0.00048198 | 0.056506 | 0.072129 | 0.094745 | 0.10972 | 0.085988
| SPS1 | CH | Cars mileage¦Electricity¦New plug-in hybrid diesel (60-100 kW) | billion km/yr. | 0.00044567 | 0.032051 | 0.24464 | 0.38711 | 0.48071 | 0.36441
| SPS1 | CH | Cars mileage¦Electricity¦New plug-in hybrid diesel (100-140 kW) | billion km/yr. | 0.0014633 | 0.088009 | 0.65626 | 2.902 | 5.7584 | 5.2082
| SPS1 | CH | Cars mileage¦Electricity¦New plug-in hybrid diesel (>140 kW) | billion km/yr. | 0.0052848 | 0.15055 | 0.31458 | 0.45279 | 0.49463 | 0.37985
| SPS1 | CH | Cars mileage¦Hydrogen¦New fuel cell cars (<60 kW) | billion km/yr. | 0 | 0.0041612 | 0.0097403 | 0.015477 | 0.03388 | 0.027153
| SPS1 | CH | Cars mileage¦Hydrogen¦New fuel cell cars (60-100 kW) | billion km/yr. | 0.0010547 | 0.0067437 | 0.015649 | 0.024023 | 0.043707 | 0.035315
| SPS1 | CH | Cars mileage¦Hydrogen¦New fuel cell cars (100-140 kW) | billion km/yr. | 0.0021349 | 0.0090935 | 0.016333 | 0.023249 | 0.040893 | 0.038299
| SPS1 | CH | Cars mileage¦Hydrogen¦New fuel cell cars (>140 kW) | billion km/yr. | 0 | 0.0065707 | 0.015507 | 0.023838 | 0.066813 | 0.59317
| SPS1 | CH | Cars mileage¦Motor Gasoline¦Total¦Conventional gasoline hybrid existing | billion km/yr. | 0.62278 | 0.6281 | 0.47505 | 0.24006 | 0 | 0
| SPS1 | CH | Cars mileage¦Motor Gasoline¦Total¦New conventional gasoline hybrid (<60 kW) | billion km/yr. | 0.048686 | 0.074165 | 0.097396 | 0.12493 | 0.093618 | 0.028968
| SPS1 | CH | Cars mileage¦Motor Gasoline¦Total¦New conventional gasoline hybrid (60-100 kW) | billion km/yr. | 0.20716 | 0.59411 | 0.91867 | 0.87132 | 0.15261 | 0.040351
| SPS1 | CH | Cars mileage¦Motor Gasoline¦Total¦New conventional gasoline hybrid (100-140 kW) | billion km/yr. | 0.18592 | 3.4159 | 3.2399 | 2.6469 | 0.062093 | 0.019488
| SPS1 | CH | Cars mileage¦Motor Gasoline¦Total¦New conventional gasoline hybrid (>140 kW) | billion km/yr. | 0.097653 | 0.33215 | 0.33409 | 0.3097 | 0.071867 | 0.023987
| SPS1 | CH | Cars mileage¦Motor Gasoline¦Total¦Conventional gasoline ICE existing | billion km/yr. | 18.3037 | 17.1413 | 14.9731 | 4.8785 | 0 | 0
| SPS1 | CH | Cars mileage¦Motor Gasoline¦Total¦New conventional gasoline ICE (<60 kW) | billion km/yr. | 0.30532 | 0.28921 | 0.27711 | 0.29341 | 0.068951 | 0.01103
| SPS1 | CH | Cars mileage¦Motor Gasoline¦Total¦New conventional gasoline ICE (60-100 kW) | billion km/yr. | 2.4097 | 3.1833 | 3.291 | 2.7551 | 0.090332 | 0.015638
| SPS1 | CH | Cars mileage¦Motor Gasoline¦Total¦New conventional gasoline ICE (100-140 kW) | billion km/yr. | 2.1446 | 2.9581 | 3.0271 | 2.5432 | 0.084297 | 0.014974
| SPS1 | CH | Cars mileage¦Motor Gasoline¦Total¦New conventional gasoline ICE (>140 kW) | billion km/yr. | 1.6723 | 1.9287 | 2.4775 | 2.2485 | 0.50073 | 0.12312
| SPS1 | CH | Cars mileage¦Motor Gasoline¦Total¦New mild hybrid gasoline (<60 kW) | billion km/yr. | 0 | 0.0040008 | 0.033147 | 0.061299 | 0.043781 | 0.012452
| SPS1 | CH | Cars mileage¦Motor Gasoline¦Total¦New mild hybrid gasoline (60-100 kW) | billion km/yr. | 0 | 0.0048694 | 0.04457 | 0.075761 | 0.060209 | 0.018368
| SPS1 | CH | Cars mileage¦Motor Gasoline¦Total¦New mild hybrid gasoline (100-140 kW) | billion km/yr. | 0 | 0.0049306 | 0.042187 | 0.072933 | 0.062725 | 0.019461
| SPS1 | CH | Cars mileage¦Motor Gasoline¦Total¦New mild hybrid gasoline (>140 kW) | billion km/yr. | 0 | 0.0055974 | 0.06351 | 0.109 | 0.11907 | 0.044077
| SPS1 | CH | Cars mileage¦Motor Diesel¦Total¦Conventional diesel hybrid existing | billion km/yr. | 0 | 0 | 0 | 0 | 0 | 0
| SPS1 | CH | Cars mileage¦Motor Diesel¦Total¦New conventional diesel hybrid (<60 kW) | billion km/yr. | 0.00048273 | 0.015438 | 0.062192 | 0.080052 | 0.084224 | 0.027537
| SPS1 | CH | Cars mileage¦Motor Diesel¦Total¦New conventional diesel hybrid (60-100 kW) | billion km/yr. | 0.0049402 | 1.6548 | 2.5232 | 2.1376 | 0.16792 | 0.035501
| SPS1 | CH | Cars mileage¦Motor Diesel¦Total¦New conventional diesel hybrid (100-140 kW) | billion km/yr. | 0.025655 | 0.12551 | 0.15042 | 0.14358 | 0.055453 | 0.017679
| SPS1 | CH | Cars mileage¦Motor Diesel¦Total¦New conventional diesel hybrid (>140 kW) | billion km/yr. | 0.045049 | 0.46195 | 0.46945 | 0.40389 | 0.064319 | 0.021605
| SPS1 | CH | Cars mileage¦Motor Diesel¦Total¦Conventional diesel ICE existing | billion km/yr. | 18.0345 | 17.2364 | 12.8875 | 5.5762 | 0 | 0
| SPS1 | CH | Cars mileage¦Motor Diesel¦Total¦New conventional diesel ICE (<60 kW) | billion km/yr. | 0.0059692 | 0.01379 | 0.031889 | 0.04319 | 0.026932 | 0.0055567
| SPS1 | CH | Cars mileage¦Motor Diesel¦Total¦New conventional diesel ICE (60-100 kW) | billion km/yr. | 0.60944 | 0.68519 | 0.64863 | 0.57953 | 0.036692 | 0.0077039
| SPS1 | CH | Cars mileage¦Motor Diesel¦Total¦New conventional diesel ICE (100-140 kW) | billion km/yr. | 2.3143 | 2.7588 | 2.7155 | 2.1611 | 0.035169 | 0.0074345
| SPS1 | CH | Cars mileage¦Motor Diesel¦Total¦New conventional diesel ICE (>140 kW) | billion km/yr. | 0.85641 | 0.87101 | 0.82924 | 0.68271 | 0.024094 | 0.0053165
| SPS1 | CH | Cars mileage¦Motor Diesel¦Total¦New mild hybrid diesel (<60 kW) | billion km/yr. | 0 | 0.0042665 | 0.029769 | 0.053693 | 0.047546 | 0.015693
| SPS1 | CH | Cars mileage¦Motor Diesel¦Total¦New mild hybrid diesel (60-100 kW) | billion km/yr. | 0 | 0.0052097 | 0.039797 | 0.069689 | 0.057188 | 0.018473
| SPS1 | CH | Cars mileage¦Motor Diesel¦Total¦New mild hybrid diesel (100-140 kW) | billion km/yr. | 0 | 0.0052477 | 0.036228 | 0.062223 | 0.058475 | 0.019395
| SPS1 | CH | Cars mileage¦Motor Diesel¦Total¦New mild hybrid diesel (>140 kW) | billion km/yr. | 0 | 0.0045426 | 0.024334 | 0.038781 | 0.038632 | 0.013451
| SPS1 | CH | Cars mileage¦Gas¦Conventional gas ICE existing | billion km/yr. | 0 | 0 | 0 | 0 | 0 | 0
| SPS1 | CH | Cars mileage¦Gas¦New conventionalgas ICE (<60 kW) | billion km/yr. | 0.0044885 | 0.0084252 | 0.0119 | 0.018869 | 0.010728 | 0.0021405
| SPS1 | CH | Cars mileage¦Gas¦New conventional gas ICE (60-100 kW) | billion km/yr. | 0.034028 | 0.043188 | 0.047465 | 0.057233 | 0.018712 | 0.0036348
| SPS1 | CH | Cars mileage¦Gas¦New conventional gas ICE (100-140 kW) | billion km/yr. | 0.0044348 | 0.010779 | 0.021966 | 0.056872 | 0.038922 | 0.0067324
| SPS1 | CH | Cars mileage¦Gas¦New conventional gas ICE (>140 kW) | billion km/yr. | 0.03097 | 0.038203 | 0.044657 | 0.079967 | 0.044304 | 0.0082212
| SPS1 | CH | Cars efficiency | km/MJ | - | - | - | - | - | -
| SPS1 | CH | Cars efficiency¦Electricity¦Existing battery electric cars | km/MJ | 0.88951 | 0.95695 | 1.0581 | 1.2267 | - | -
| SPS1 | CH | Cars efficiency¦Electricity¦New battery electric cars (<60kW) | km/MJ | 1.8117 | 1.8117 | 1.8117 | 1.8117 | 1.9259 | 2.127
| SPS1 | CH | Cars efficiency¦Electricity¦New battery electric cars (60-100 kW) | km/MJ | 1.4638 | 1.4638 | 1.4638 | 1.4638 | 1.5545 | 1.7195
| SPS1 | CH | Cars efficiency¦Electricity¦New battery electric cars (100-140 kW) | km/MJ | 1.3375 | 1.3375 | 1.3375 | 1.3375 | 1.4252 | 1.5638
| SPS1 | CH | Cars efficiency¦Electricity¦New battery electric cars (>140 kW) | km/MJ | 1.295 | 1.295 | 1.295 | 1.295 | 1.3789 | 1.5192
| SPS1 | CH | Cars efficiency¦Electricity¦New plug-in hybrid gasoline (<60 kW) | km/MJ | 0.71369 | 0.7851 | 0.79483 | 0.83314 | 0.95761 | 1.1842
| SPS1 | CH | Cars efficiency¦Electricity¦New plug-in hybrid gasoline (60-100 kW) | km/MJ | 0.64399 | 0.64299 | 0.64871 | 0.68753 | 0.83463 | 1.0733
| SPS1 | CH | Cars efficiency¦Electricity¦New plug-in hybrid gasoline (100-140 kW) | km/MJ | 0.54554 | 0.60841 | 0.61929 | 0.66569 | 0.85194 | 1.1188
| SPS1 | CH | Cars efficiency¦Electricity¦New plug-in hybrid gasoline (>140 kW) | km/MJ | 0.51976 | 0.57545 | 0.58698 | 0.62827 | 0.76976 | 0.98933
| SPS1 | CH | Cars efficiency¦Electricity¦New plug-in hybrid diesel (<60 kW) | km/MJ | 0.72841 | 0.77236 | 0.78933 | 0.83224 | 0.97269 | 1.1992
| SPS1 | CH | Cars efficiency¦Electricity¦New plug-in hybrid diesel (60-100 kW) | km/MJ | 0.41753 | 0.63617 | 0.65409 | 0.69411 | 0.84441 | 1.0841
| SPS1 | CH | Cars efficiency¦Electricity¦New plug-in hybrid diesel (100-140 kW) | km/MJ | 0.55358 | 0.61524 | 0.6271 | 0.67401 | 0.85809 | 1.1244
| SPS1 | CH | Cars efficiency¦Electricity¦New plug-in hybrid diesel (>140 kW) | km/MJ | 0.527 | 0.58615 | 0.59553 | 0.63653 | 0.77682 | 0.99677
| SPS1 | CH | Cars efficiency¦Hydrogen¦New fuel cell cars (<60 kW) | km/MJ | - | 1.0966 | 1.0966 | 1.0966 | 1.1926 | 1.3006
| SPS1 | CH | Cars efficiency¦Hydrogen¦New fuel cell cars (60-100 kW) | km/MJ | 0.8915 | 0.8915 | 0.8915 | 0.8915 | 0.9699 | 1.0673
| SPS1 | CH | Cars efficiency¦Hydrogen¦New fuel cell cars (100-140 kW) | km/MJ | 0.83001 | 0.83001 | 0.83001 | 0.83001 | 0.90534 | 1.004
| SPS1 | CH | Cars efficiency¦Hydrogen¦New fuel cell cars (>140 kW) | km/MJ | - | 0.83675 | 0.83675 | 0.83675 | 0.91544 | 1.0537
| SPS1 | CH | Cars efficiency¦Motor Gasoline¦Total¦Conventional gasoline hybrid existing | km/MJ | 0.4938 | 0.50503 | 0.52189 | 0.54998 | - | -
| SPS1 | CH | Cars efficiency¦Motor Gasoline¦Total¦New conventional gasoline hybrid (<60 kW) | km/MJ | 1.127 | 1.1829 | 1.1741 | 1.063 | 0.93869 | 0.95003
| SPS1 | CH | Cars efficiency¦Motor Gasoline¦Total¦New conventional gasoline hybrid (60-100 kW) | km/MJ | 1.5523 | 2.0724 | 1.9799 | 1.783 | 0.86789 | 0.78878
| SPS1 | CH | Cars efficiency¦Motor Gasoline¦Total¦New conventional gasoline hybrid (100-140 kW) | km/MJ | 1.8852 | 2.4993 | 2.49 | 2.4404 | 0.72274 | 0.71033
| SPS1 | CH | Cars efficiency¦Motor Gasoline¦Total¦New conventional gasoline hybrid (>140 kW) | km/MJ | 1.1158 | 1.4523 | 1.4292 | 1.3086 | 0.70463 | 0.70051
| SPS1 | CH | Cars efficiency¦Motor Gasoline¦Total¦Conventional gasoline ICE existing | km/MJ | 0.28604 | 0.29255 | 0.30231 | 0.31859 | - | -
| SPS1 | CH | Cars efficiency¦Motor Gasoline¦Total¦New conventional gasoline ICE (<60 kW) | km/MJ | 0.68355 | 0.71263 | 0.68062 | 0.65402 | 0.60583 | 0.62816
| SPS1 | CH | Cars efficiency¦Motor Gasoline¦Total¦New conventional gasoline ICE (60-100 kW) | km/MJ | 0.60428 | 0.60532 | 0.60191 | 0.60135 | 0.50317 | 0.50454
| SPS1 | CH | Cars efficiency¦Motor Gasoline¦Total¦New conventional gasoline ICE (100-140 kW) | km/MJ | 0.51588 | 0.5163 | 0.51454 | 0.51603 | 0.46106 | 0.46895
| SPS1 | CH | Cars efficiency¦Motor Gasoline¦Total¦New conventional gasoline ICE (>140 kW) | km/MJ | 0.45063 | 0.45498 | 0.45015 | 0.44974 | 0.46674 | 0.4733
| SPS1 | CH | Cars efficiency¦Motor Gasoline¦Total¦New mild hybrid gasoline (<60 kW) | km/MJ | - | 0.51838 | 0.54899 | 0.57956 | 0.66937 | 0.73037
| SPS1 | CH | Cars efficiency¦Motor Gasoline¦Total¦New mild hybrid gasoline (60-100 kW) | km/MJ | - | 0.41734 | 0.4433 | 0.46725 | 0.55342 | 0.59755
| SPS1 | CH | Cars efficiency¦Motor Gasoline¦Total¦New mild hybrid gasoline (100-140 kW) | km/MJ | - | 0.38797 | 0.41208 | 0.43442 | 0.51942 | 0.55699
| SPS1 | CH | Cars efficiency¦Motor Gasoline¦Total¦New mild hybrid gasoline (>140 kW) | km/MJ | - | 0.39332 | 0.41776 | 0.43956 | 0.53495 | 0.56509
| SPS1 | CH | Cars efficiency¦Motor Diesel¦Total¦Conventional diesel hybrid existing | km/MJ | - | - | - | - | - | -
| SPS1 | CH | Cars efficiency¦Motor Diesel¦Total¦New conventional diesel hybrid (<60 kW) | km/MJ | 0.41824 | 1.5521 | 1.4113 | 1.1734 | 0.95222 | 0.94943
| SPS1 | CH | Cars efficiency¦Motor Diesel¦Total¦New conventional diesel hybrid (60-100 kW) | km/MJ | 1.3897 | 2.6795 | 2.3464 | 2.2431 | 1.0033 | 0.78797
| SPS1 | CH | Cars efficiency¦Motor Diesel¦Total¦New conventional diesel hybrid (100-140 kW) | km/MJ | 0.89968 | 1.3992 | 1.363 | 1.2105 | 0.71704 | 0.70961
| SPS1 | CH | Cars efficiency¦Motor Diesel¦Total¦New conventional diesel hybrid (>140 kW) | km/MJ | 1.3283 | 1.6423 | 1.6054 | 1.5031 | 0.70842 | 0.69983
| SPS1 | CH | Cars efficiency¦Motor Diesel¦Total¦Conventional diesel ICE existing | km/MJ | 0.33902 | 0.35391 | 0.37626 | 0.4135 | - | -
| SPS1 | CH | Cars efficiency¦Motor Diesel¦Total¦New conventional diesel ICE (<60 kW) | km/MJ | 0.79561 | 0.87132 | 0.83663 | 0.73803 | 0.65129 | 0.65128
| SPS1 | CH | Cars efficiency¦Motor Diesel¦Total¦New conventional diesel ICE (60-100 kW) | km/MJ | 0.80072 | 0.83522 | 0.83052 | 0.81848 | 0.52518 | 0.52263
| SPS1 | CH | Cars efficiency¦Motor Diesel¦Total¦New conventional diesel ICE (100-140 kW) | km/MJ | 0.53396 | 0.53691 | 0.53644 | 0.54397 | 0.48224 | 0.48578
| SPS1 | CH | Cars efficiency¦Motor Diesel¦Total¦New conventional diesel ICE (>140 kW) | km/MJ | 0.46661 | 0.46979 | 0.47097 | 0.47456 | 0.44805 | 0.45905
| SPS1 | CH | Cars efficiency¦Motor Diesel¦Total¦New mild hybrid diesel (<60 kW) | km/MJ | - | 0.56204 | 0.58876 | 0.61582 | 0.70871 | 0.75396
| SPS1 | CH | Cars efficiency¦Motor Diesel¦Total¦New mild hybrid diesel (60-100 kW) | km/MJ | - | 0.4521 | 0.47497 | 0.49679 | 0.57826 | 0.61493
| SPS1 | CH | Cars efficiency¦Motor Diesel¦Total¦New mild hybrid diesel (100-140 kW) | km/MJ | - | 0.42028 | 0.44141 | 0.46168 | 0.54214 | 0.57334
| SPS1 | CH | Cars efficiency¦Motor Diesel¦Total¦New mild hybrid diesel (>140 kW) | km/MJ | - | 0.39943 | 0.41823 | 0.43613 | 0.5129 | 0.5405
| SPS1 | CH | Cars efficiency¦Gas¦Conventional gas ICE existing | km/MJ | - | 0 | 0 | 0 | 0 | 0
| SPS1 | CH | Cars efficiency¦Gas¦New conventionalgas ICE (<60 kW) | km/MJ | 0.62647 | 0.17708 | 0.034016 | 0.037923 | 0.023917 | 0.0099962
| SPS1 | CH | Cars efficiency¦Gas¦New conventional gas ICE (60-100 kW) | km/MJ | 0.6302 | 0.32437 | 0.049609 | 0.015487 | 0.0038268 | 0.0014251
| SPS1 | CH | Cars efficiency¦Gas¦New conventional gas ICE (100-140 kW) | km/MJ | 0.47693 | 0.044847 | 0.045156 | 0.091912 | 0.081414 | 0.03014
| SPS1 | CH | Cars efficiency¦Gas¦New conventional gas ICE (>140 kW) | km/MJ | 0.68369 | 0.22852 | 0.19804 | 0.18547 | 0.18448 | 0.19298
| SPS1 | CH | Fuel consumption in urban buses | PJ/yr. | 0.91258 | 1.3697 | 2.353 | 3.4449 | 2.4642 | 1.5314
| SPS1 | CH | Fuel consumption in urban buses¦Electricity | PJ/yr. | 0.053291 | 0.12886 | 0.24944 | 0.40144 | 0.66459 | 0.9931
| SPS1 | CH | Fuel consumption in urban buses¦Electricity¦Existing electric urban buses | PJ/yr. | 0.00049515 | 0.00064666 | 0.00064609 | 0 | 0 | 0
| SPS1 | CH | Fuel consumption in urban buses¦Electricity¦New electric urban buses (Mini) | PJ/yr. | 0.0054111 | 0.024164 | 0.073395 | 0.18488 | 0.071358 | 0.15739
| SPS1 | CH | Fuel consumption in urban buses¦Electricity¦New electric urban buses (Midi) | PJ/yr. | 0.0086973 | 0.025191 | 0.048335 | 0.083978 | 0.09246 | 0.10244
| SPS1 | CH | Fuel consumption in urban buses¦Electricity¦New electric urban buses (Maxi) | PJ/yr. | 0.019583 | 0.053531 | 0.079006 | 0.11216 | 0.48312 | 0.72297
| SPS1 | CH | Fuel consumption in urban buses¦Electricity¦New electric urban buses (Mega) | PJ/yr. | 0.019104 | 0.025329 | 0.048059 | 0.020422 | 0.01765 | 0.010299
| SPS1 | CH | Fuel consumption in urban buses¦Hydrogen | PJ/yr. | 0 | 0 | 0 | 0.021525 | 0.041286 | 0.057884
| SPS1 | CH | Fuel consumption in urban buses¦Hydrogen¦New fuel cell urban buses (Mini) | PJ/yr. | 0 | 0 | 0 | 0.0055932 | 0.0084928 | 0.015087
| SPS1 | CH | Fuel consumption in urban buses¦Hydrogen¦New fuel cell urban buses (Midi) | PJ/yr. | 0 | 0 | 0 | 0.0042249 | 0.0096732 | 0.013091
| SPS1 | CH | Fuel consumption in urban buses¦Hydrogen¦New fuel cell urban buses (Maxi) | PJ/yr. | 0 | 0 | 0 | 0.0070523 | 0.013844 | 0.021551
| SPS1 | CH | Fuel consumption in urban buses¦Hydrogen¦New fuel cell urban buses (Mega) | PJ/yr. | 0 | 0 | 0 | 0.0046547 | 0.0092752 | 0.0081554
| SPS1 | CH | Fuel consumption in urban buses¦Motor Diesel | PJ/yr. | 0.85898 | 1.205 | 1.9519 | 2.8637 | 1.5277 | 0.35873
| SPS1 | CH | Fuel consumption in urban buses¦Motor Diesel¦Fossil liquids | PJ/yr. | 0.83753 | 1.1728 | 1.8875 | 2.7416 | 1.2806 | -0.046709
| SPS1 | CH | Fuel consumption in urban buses¦Motor Diesel¦Synthetic liquids | PJ/yr. | 0.02145 | 0.032241 | 0.064405 | 0.1221 | 0.24711 | 0.40544
| SPS1 | CH | Fuel consumption in urban buses¦Motor Diesel¦Synthetic liquids¦Bioliquids¦Biodiesel | PJ/yr. | 0.02145 | 0.032241 | 0.064405 | 0.1221 | 0.082304 | 0.056044
| SPS1 | CH | Fuel consumption in urban buses¦Motor Diesel¦Synthetic liquids¦PtL¦PtL Diesel | PJ/yr. | 0 | 0 | 0 | 0 | 0.16481 | 0.3494
| SPS1 | CH | Fuel consumption in urban buses¦Motor Diesel¦Total¦New conventional hybrid diesel urban buses (Mini) | PJ/yr. | 0 | 0.13958 | 0.07482 | 0.059973 | 0.060562 | 0.15001
| SPS1 | CH | Fuel consumption in urban buses¦Motor Diesel¦Total¦New conventional hybrid diesel urban buses (Midi) | PJ/yr. | 0 | 0.011774 | 0.021982 | 0.040474 | 0.038455 | 0.026342
| SPS1 | CH | Fuel consumption in urban buses¦Motor Diesel¦Total¦New conventional hybrid diesel urban buses (Maxi) | PJ/yr. | 0 | 0.077262 | 0.097246 | 0.11634 | 0.18894 | 0.058546
| SPS1 | CH | Fuel consumption in urban buses¦Motor Diesel¦Total¦New conventional hybrid diesel urban buses (Mega) | PJ/yr. | 0 | 0.003336 | 0.012953 | 0.020586 | 0.012654 | 0.010297
| SPS1 | CH | Fuel consumption in urban buses¦Motor Diesel¦Total¦Existing ICE diesel urban buses | PJ/yr. | 0.017181 | 0.01737 | 0.017061 | 0 | 0 | 0
| SPS1 | CH | Fuel consumption in urban buses¦Motor Diesel¦Total¦New conventional ICE diesel urban buses (Mini) | PJ/yr. | 0.015154 | 0.05271 | 0.13333 | 0.17375 | 0.43202 | 0.029054
| SPS1 | CH | Fuel consumption in urban buses¦Motor Diesel¦Total¦New conventional ICE diesel urban buses (Midi) | PJ/yr. | 0.11907 | 0.10092 | 0.13834 | 0.15533 | 0.056986 | 0.023804
| SPS1 | CH | Fuel consumption in urban buses¦Motor Diesel¦Total¦New conventional ICE diesel urban buses (Maxi) | PJ/yr. | 0.64856 | 0.75173 | 1.3846 | 2.2504 | 0.72159 | 0.047662
| SPS1 | CH | Fuel consumption in urban buses¦Motor Diesel¦Total¦New conventional ICE diesel urban buses (Mega) | PJ/yr. | 0.059013 | 0.050311 | 0.071576 | 0.046881 | 0.016503 | 0.013015
| SPS1 | CH | Fuel consumption in urban buses¦Motor Gas | PJ/yr. | 0.00031167 | 0.035821 | 0.1516 | 0.15823 | 0.23058 | 0.12168
| SPS1 | CH | Fuel consumption in urban buses¦Motor Gas¦Fossil gases | PJ/yr. | 0.00028503 | 0.030708 | 0.14895 | 0.1575 | -0.35601 | -0.2919
| SPS1 | CH | Fuel consumption in urban buses¦Motor Gas¦Synthetic gases | PJ/yr. | 2.6647e-05 | 0.0051122 | 0.0026484 | 0.00073622 | 0.58659 | 0.41358
| SPS1 | CH | Fuel consumption in urban buses¦Motor Gas¦Synthetic gases¦Biogases¦Biogas | PJ/yr. | 2.6647e-05 | 0.0051122 | 0.0026484 | 0.00073622 | 0.003666 | 0.0017852
| SPS1 | CH | Fuel consumption in urban buses¦Motor Gas¦Synthetic gases¦PtG¦PtG gas | PJ/yr. | 0 | 0 | 0 | 0 | 0.58293 | 0.41179
| SPS1 | CH | Fuel consumption in urban buses¦Motor Gas¦Total¦Existing ICE Gas urban buses | PJ/yr. | 0.00031167 | 0.00037002 | 0.00036014 | 0 | 0 | 0
| SPS1 | CH | Fuel consumption in urban buses¦Motor Gas¦Total¦New conventional ICE gas urban buses (Mini) | PJ/yr. | 0 | 0.011481 | 0.061196 | 0.024943 | 0.039973 | 0.031188
| SPS1 | CH | Fuel consumption in urban buses¦Motor Gas¦Total¦New conventional ICE gas urban buses (Midi) | PJ/yr. | 0 | 0.0071289 | 0.021134 | 0.033402 | 0.038179 | 0.026816
| SPS1 | CH | Fuel consumption in urban buses¦Motor Gas¦Total¦New conventional ICE gas urban buses (Maxi) | PJ/yr. | 0 | 0.013146 | 0.048735 | 0.070463 | 0.13385 | 0.048848
| SPS1 | CH | Fuel consumption in urban buses¦Motor Gas¦Total¦New conventional ICE gas urban buses (Mega) | PJ/yr. | 0 | 0.0036946 | 0.02017 | 0.029425 | 0.018577 | 0.014826
| SPS1 | CH | Urban buses mileage | billion km/yr. | 0.30894 | 0.32477 | 0.34145 | 0.36255 | 0.3744 | 0.3911
| SPS1 | CH | Urban buses mileage¦Electricity¦Existing electric urban buses | billion km/yr. | 0.002075 | 0.0021817 | 0.0013881 | 0 | 0 | 0
| SPS1 | CH | Urban buses mileage¦Electricity¦New electric urban buses (Mini) | billion km/yr. | 0.0020492 | 0.0094025 | 0.02976 | 0.081601 | 0.034531 | 0.084044
| SPS1 | CH | Urban buses mileage¦Electricity¦New electric urban buses (Midi) | billion km/yr. | 0.0023933 | 0.0070799 | 0.014033 | 0.026077 | 0.032091 | 0.039074
| SPS1 | CH | Urban buses mileage¦Electricity¦New electric urban buses (Maxi) | billion km/yr. | 0.0035832 | 0.0099834 | 0.015069 | 0.023132 | 0.11321 | 0.18725
| SPS1 | CH | Urban buses mileage¦Electricity¦New electric urban buses (Mega) | billion km/yr. | 0.0023305 | 0.0031361 | 0.0060943 | 0.002733 | 0.0027743 | 0.001745
| SPS1 | CH | Urban buses mileage¦Hydrogen¦New fuel cell urban buses (Mini) | billion km/yr. | 0 | 0 | 0 | 0.0013111 | 0.0021573 | 0.0043942
| SPS1 | CH | Urban buses mileage¦Hydrogen¦New fuel cell urban buses (Midi) | billion km/yr. | 0 | 0 | 0 | 0.00071443 | 0.001767 | 0.002701
| SPS1 | CH | Urban buses mileage¦Hydrogen¦New fuel cell urban buses (Maxi) | billion km/yr. | 0 | 0 | 0 | 0.00079768 | 0.001738 | 0.0030856
| SPS1 | CH | Urban buses mileage¦Hydrogen¦New fuel cell urban buses (Mega) | billion km/yr. | 0 | 0 | 0 | 0.00035328 | 0.00078052 | 0.00075433
| SPS1 | CH | Urban buses mileage¦Motor Diesel¦Total¦New conventional hybrid diesel urban buses (Mini) | billion km/yr. | 0 | 0.022684 | 0.012334 | 0.010376 | 0.01203 | 0.033264
| SPS1 | CH | Urban buses mileage¦Motor Diesel¦Total¦New conventional hybrid diesel urban buses (Midi) | billion km/yr. | 0 | 0.0013716 | 0.0026267 | 0.0050627 | 0.0054342 | 0.0039987
| SPS1 | CH | Urban buses mileage¦Motor Diesel¦Total¦New conventional hybrid diesel urban buses (Maxi) | billion km/yr. | 0 | 0.0060446 | 0.0076924 | 0.0096782 | 0.01825 | 0.0059727
| SPS1 | CH | Urban buses mileage¦Motor Diesel¦Total¦New conventional hybrid diesel urban buses (Mega) | billion km/yr. | 0 | 0.00017598 | 0.00069943 | 0.00115 | 0.00082072 | 0.00071897
| SPS1 | CH | Urban buses mileage¦Motor Diesel¦Total¦Existing ICE diesel urban buses | billion km/yr. | 0.23999 | 0.19436 | 0.11979 | 0 | 0 | 0
| SPS1 | CH | Urban buses mileage¦Motor Diesel¦Total¦New conventional ICE diesel urban buses (Mini) | billion km/yr. | 0.0018779 | 0.0067061 | 0.017608 | 0.023799 | 0.069675 | 0.0047863
| SPS1 | CH | Urban buses mileage¦Motor Diesel¦Total¦New conventional ICE diesel urban buses (Midi) | billion km/yr. | 0.010415 | 0.0088966 | 0.012386 | 0.014513 | 0.0062196 | 0.0027296
| SPS1 | CH | Urban buses mileage¦Motor Diesel¦Total¦New conventional ICE diesel urban buses (Maxi) | billion km/yr. | 0.037584 | 0.043773 | 0.083478 | 0.14763 | 0.052092 | 0.0036482
| SPS1 | CH | Urban buses mileage¦Motor Diesel¦Total¦New conventional ICE diesel urban buses (Mega) | billion km/yr. | 0.0022806 | 0.0019613 | 0.0028164 | 0.0019212 | 0.00080882 | 0.00068272
| SPS1 | CH | Urban buses mileage¦Motor Gas¦Total¦Existing ICE Gas urban buses | billion km/yr. | 0.0043537 | 0.0041394 | 0.0025262 | 0 | 0 | 0
| SPS1 | CH | Urban buses mileage¦Motor Gas¦Total¦New conventional ICE gas urban buses (Mini) | billion km/yr. | 0 | 0.0013805 | 0.0076755 | 0.0032183 | 0.0059171 | 0.0049682
| SPS1 | CH | Urban buses mileage¦Motor Gas¦Total¦New conventional ICE gas urban buses (Midi) | billion km/yr. | 0 | 0.00060594 | 0.0018524 | 0.0030349 | 0.0039394 | 0.0029479
| SPS1 | CH | Urban buses mileage¦Motor Gas¦Total¦New conventional ICE gas urban buses (Maxi) | billion km/yr. | 0 | 0.00074173 | 0.0028423 | 0.0042622 | 0.0092967 | 0.0035997
| SPS1 | CH | Urban buses mileage¦Motor Gas¦Total¦New conventional ICE gas urban buses (Mega) | billion km/yr. | 0 | 0.00013925 | 0.00077903 | 0.0011767 | 0.00086014 | 0.00073586
| SPS1 | CH | Urban buses efficiency | km/MJ | - | - | - | - | - | -
| SPS1 | CH | Urban buses efficiency¦Electricity¦Existing electric urban buses | km/MJ | 4.1906 | 3.3738 | 2.1485 | - | - | -
| SPS1 | CH | Urban buses efficiency¦Electricity¦New electric urban buses (Mini) | km/MJ | 0.37869 | 0.38911 | 0.40548 | 0.44137 | 0.48392 | 0.534
| SPS1 | CH | Urban buses efficiency¦Electricity¦New electric urban buses (Midi) | km/MJ | 0.27518 | 0.28105 | 0.29032 | 0.31052 | 0.34708 | 0.38141
| SPS1 | CH | Urban buses efficiency¦Electricity¦New electric urban buses (Maxi) | km/MJ | 0.18297 | 0.1865 | 0.19073 | 0.20625 | 0.23433 | 0.259
| SPS1 | CH | Urban buses efficiency¦Electricity¦New electric urban buses (Mega) | km/MJ | 0.12199 | 0.12381 | 0.12681 | 0.13383 | 0.15719 | 0.16942
| SPS1 | CH | Urban buses efficiency¦Hydrogen¦New fuel cell urban buses (Mini) | km/MJ | - | - | - | 0.2344 | 0.25401 | 0.29126
| SPS1 | CH | Urban buses efficiency¦Hydrogen¦New fuel cell urban buses (Midi) | km/MJ | - | - | - | 0.1691 | 0.18267 | 0.20632
| SPS1 | CH | Urban buses efficiency¦Hydrogen¦New fuel cell urban buses (Maxi) | km/MJ | - | - | - | 0.11311 | 0.12554 | 0.14318
| SPS1 | CH | Urban buses efficiency¦Hydrogen¦New fuel cell urban buses (Mega) | km/MJ | - | - | - | 0.075897 | 0.084151 | 0.092495
| SPS1 | CH | Urban buses efficiency¦Motor Diesel¦Total¦New conventional hybrid diesel urban buses (Mini) | km/MJ | - | 0.16251 | 0.16485 | 0.17301 | 0.19864 | 0.22175
| SPS1 | CH | Urban buses efficiency¦Motor Diesel¦Total¦New conventional hybrid diesel urban buses (Midi) | km/MJ | - | 0.11649 | 0.11949 | 0.12509 | 0.14131 | 0.1518
| SPS1 | CH | Urban buses efficiency¦Motor Diesel¦Total¦New conventional hybrid diesel urban buses (Maxi) | km/MJ | - | 0.078236 | 0.079103 | 0.083193 | 0.09659 | 0.10202
| SPS1 | CH | Urban buses efficiency¦Motor Diesel¦Total¦New conventional hybrid diesel urban buses (Mega) | km/MJ | - | 0.052751 | 0.053997 | 0.055862 | 0.064857 | 0.069824
| SPS1 | CH | Urban buses efficiency¦Motor Diesel¦Total¦Existing ICE diesel urban buses | km/MJ | 13.9687 | 11.1896 | 7.021 | - | - | -
| SPS1 | CH | Urban buses efficiency¦Motor Diesel¦Total¦New conventional ICE diesel urban buses (Mini) | km/MJ | 0.12392 | 0.12723 | 0.13206 | 0.13698 | 0.16128 | 0.16474
| SPS1 | CH | Urban buses efficiency¦Motor Diesel¦Total¦New conventional ICE diesel urban buses (Midi) | km/MJ | 0.087466 | 0.088155 | 0.089531 | 0.09343 | 0.10914 | 0.11467
| SPS1 | CH | Urban buses efficiency¦Motor Diesel¦Total¦New conventional ICE diesel urban buses (Maxi) | km/MJ | 0.05795 | 0.05823 | 0.060289 | 0.065604 | 0.072192 | 0.076542
| SPS1 | CH | Urban buses efficiency¦Motor Diesel¦Total¦New conventional ICE diesel urban buses (Mega) | km/MJ | 0.038646 | 0.038984 | 0.039349 | 0.040979 | 0.04901 | 0.052458
| SPS1 | CH | Urban buses efficiency¦Motor Gas¦Total¦Existing ICE Gas urban buses | km/MJ | 13.9687 | 11.187 | 7.0145 | - | - | -
| SPS1 | CH | Urban buses efficiency¦Motor Gas¦Total¦New conventional ICE gas urban buses (Mini) | km/MJ | - | 0.12024 | 0.12542 | 0.12902 | 0.14803 | 0.1593
| SPS1 | CH | Urban buses efficiency¦Motor Gas¦Total¦New conventional ICE gas urban buses (Midi) | km/MJ | - | 0.084998 | 0.087652 | 0.090859 | 0.10318 | 0.10993
| SPS1 | CH | Urban buses efficiency¦Motor Gas¦Total¦New conventional ICE gas urban buses (Maxi) | km/MJ | - | 0.056422 | 0.058322 | 0.060489 | 0.069455 | 0.073692
| SPS1 | CH | Urban buses efficiency¦Motor Gas¦Total¦New conventional ICE gas urban buses (Mega) | km/MJ | - | 0.037689 | 0.038624 | 0.03999 | 0.046302 | 0.049634
| SPS1 | CH | Fuel consumption in coaches | PJ/yr. | 0.91844 | 0.93608 | 1.1971 | 1.3896 | 0.86687 | 0.57101
| SPS1 | CH | Fuel consumption in coaches¦Electricity | PJ/yr. | 0.018346 | 0.043673 | 0.076198 | 0.11127 | 0.17733 | 0.25135
| SPS1 | CH | Fuel consumption in coaches¦Electricity¦Existing electric coaches | PJ/yr. | 0 | 0 | 0 | 0 | 0 | 0
| SPS1 | CH | Fuel consumption in coaches¦Electricity¦New electric coaches (Mini) | PJ/yr. | 0.0040386 | 0.010252 | 0.019255 | 0.034312 | 0.058079 | 0.091796
| SPS1 | CH | Fuel consumption in coaches¦Electricity¦New electric coaches (Midi) | PJ/yr. | 0.0064924 | 0.013265 | 0.021279 | 0.035699 | 0.075824 | 0.11513
| SPS1 | CH | Fuel consumption in coaches¦Electricity¦New electric coaches (Maxi) | PJ/yr. | 0.0078149 | 0.01619 | 0.021917 | 0.02891 | 0.030265 | 0.036551
| SPS1 | CH | Fuel consumption in coaches¦Electricity¦New electric coaches (Mega) | PJ/yr. | 0 | 0.0039655 | 0.013748 | 0.012348 | 0.013157 | 0.0078753
| SPS1 | CH | Fuel consumption in coaches¦Hydrogen | PJ/yr. | 0 | 0 | 0 | 0.023117 | 0.095704 | 0.083661
| SPS1 | CH | Fuel consumption in coaches¦Hydrogen¦New fuel cell coaches (Mini) | PJ/yr. | 0 | 0 | 0 | 0.0070306 | 0.028013 | 0.024729
| SPS1 | CH | Fuel consumption in coaches¦Hydrogen¦New fuel cell coaches (Midi) | PJ/yr. | 0 | 0 | 0 | 0.0064824 | 0.042581 | 0.034462
| SPS1 | CH | Fuel consumption in coaches¦Hydrogen¦New fuel cell coaches (Maxi) | PJ/yr. | 0 | 0 | 0 | 0.0050979 | 0.01581 | 0.016495
| SPS1 | CH | Fuel consumption in coaches¦Hydrogen¦New fuel cell coaches (Mega) | PJ/yr. | 0 | 0 | 0 | 0.0045065 | 0.0093004 | 0.0079758
| SPS1 | CH | Fuel consumption in coaches¦Motor Diesel | PJ/yr. | 0.89993 | 0.85694 | 1.0085 | 1.1507 | 0.48724 | 0.1571
| SPS1 | CH | Fuel consumption in coaches¦Motor Diesel¦Fossil liquids | PJ/yr. | 0.87746 | 0.83402 | 0.97526 | 1.1016 | 0.40842 | -0.020456
| SPS1 | CH | Fuel consumption in coaches¦Motor Diesel¦Synthetic liquids | PJ/yr. | 0.022472 | 0.022929 | 0.033277 | 0.04906 | 0.078812 | 0.17756
| SPS1 | CH | Fuel consumption in coaches¦Motor Diesel¦Synthetic liquids¦Bioliquids¦Biodiesel | PJ/yr. | 0.022472 | 0.022929 | 0.033277 | 0.04906 | 0.026249 | 0.024544
| SPS1 | CH | Fuel consumption in coaches¦Motor Diesel¦Synthetic liquids¦PtL¦PtL Diesel | PJ/yr. | 0 | 0 | 0 | 0 | 0.052563 | 0.15302
| SPS1 | CH | Fuel consumption in coaches¦Motor Diesel¦Total¦New conventional hybrid diesel coaches (Mini) | PJ/yr. | 0 | 0.12164 | 0.053706 | 0.059114 | 0.041172 | 0.028862
| SPS1 | CH | Fuel consumption in coaches¦Motor Diesel¦Total¦New conventional hybrid diesel coaches (Midi) | PJ/yr. | 0 | 0.026831 | 0.036354 | 0.058482 | 0.057337 | 0.031275
| SPS1 | CH | Fuel consumption in coaches¦Motor Diesel¦Total¦New conventional hybrid diesel coaches (Maxi) | PJ/yr. | 0 | 0.014031 | 0.019863 | 0.036199 | 0.025284 | 0.01459
| SPS1 | CH | Fuel consumption in coaches¦Motor Diesel¦Total¦New conventional hybrid diesel coaches (Mega) | PJ/yr. | 0 | 0.0035258 | 0.013718 | 0.020401 | 0.012159 | 0.010281
| SPS1 | CH | Fuel consumption in coaches¦Motor Diesel¦Total¦Existing ICE diesel coaches | PJ/yr. | 0.0060014 | 0.006083 | 0.005869 | 0 | 0 | 0
| SPS1 | CH | Fuel consumption in coaches¦Motor Diesel¦Total¦New conventional ICE diesel coaches (Mini) | PJ/yr. | 0.11859 | 0.1545 | 0.24849 | 0.31927 | 0.13969 | 0.019532
| SPS1 | CH | Fuel consumption in coaches¦Motor Diesel¦Total¦New conventional ICE diesel coaches (Midi) | PJ/yr. | 0.52201 | 0.36287 | 0.42124 | 0.46676 | 0.1562 | 0.025282
| SPS1 | CH | Fuel consumption in coaches¦Motor Diesel¦Total¦New conventional ICE diesel coaches (Maxi) | PJ/yr. | 0.17955 | 0.12695 | 0.14662 | 0.1439 | 0.039417 | 0.014125
| SPS1 | CH | Fuel consumption in coaches¦Motor Diesel¦Total¦New conventional ICE diesel coaches (Mega) | PJ/yr. | 0.073776 | 0.040514 | 0.062682 | 0.046547 | 0.015977 | 0.013157
| SPS1 | CH | Fuel consumption in coaches¦Motor Gas | PJ/yr. | 0.00016027 | 0.035466 | 0.11236 | 0.10452 | 0.10661 | 0.078894
| SPS1 | CH | Fuel consumption in coaches¦Motor Gas¦Fossil gases | PJ/yr. | 0.00014656 | 0.030404 | 0.1104 | 0.10403 | -0.1646 | -0.18926
| SPS1 | CH | Fuel consumption in coaches¦Motor Gas¦Synthetic gases | PJ/yr. | 1.3702e-05 | 0.0050616 | 0.001963 | 0.00048629 | 0.27121 | 0.26816
| SPS1 | CH | Fuel consumption in coaches¦Motor Gas¦Synthetic gases¦Biogases¦Biogas | PJ/yr. | 1.3702e-05 | 0.0050616 | 0.001963 | 0.00048629 | 0.001695 | 0.0011575
| SPS1 | CH | Fuel consumption in coaches¦Motor Gas¦Synthetic gases¦PtG¦PtG gas | PJ/yr. | 0 | 0 | 0 | 0 | 0.26951 | 0.267
| SPS1 | CH | Fuel consumption in coaches¦Motor Gas¦Total¦Existing ICE Gas coaches | PJ/yr. | 0.00016027 | 0.00020962 | 0.00021211 | 0 | 0 | 0
| SPS1 | CH | Fuel consumption in coaches¦Motor Gas¦Total¦New conventional ICE gas coaches (Mini) | PJ/yr. | 0 | 0.01184 | 0.045437 | 0.017266 | 0.025522 | 0.019808
| SPS1 | CH | Fuel consumption in coaches¦Motor Gas¦Total¦New conventional ICE gas coaches (Midi) | PJ/yr. | 0 | 0.010025 | 0.024537 | 0.027206 | 0.037317 | 0.025956
| SPS1 | CH | Fuel consumption in coaches¦Motor Gas¦Total¦New conventional ICE gas coaches (Maxi) | PJ/yr. | 0 | 0.0094316 | 0.021262 | 0.03111 | 0.026286 | 0.018494
| SPS1 | CH | Fuel consumption in coaches¦Motor Gas¦Total¦New conventional ICE gas coaches (Mega) | PJ/yr. | 0 | 0.00396 | 0.020915 | 0.028934 | 0.017483 | 0.014637
| SPS1 | CH | Coaches mileage | billion km/yr. | 0.13967 | 0.14886 | 0.15621 | 0.16401 | 0.15371 | 0.15012
| SPS1 | CH | Coaches mileage¦Electricity¦Existing electric coaches | billion km/yr. | 0 | 0 | 0 | 0 | 0 | 0
| SPS1 | CH | Coaches mileage¦Electricity¦New electric coaches (Mini) | billion km/yr. | 0.0015294 | 0.0039629 | 0.0077119 | 0.014737 | 0.027992 | 0.048761
| SPS1 | CH | Coaches mileage¦Electricity¦New electric coaches (Midi) | billion km/yr. | 0.0017866 | 0.0037153 | 0.0061339 | 0.010921 | 0.02644 | 0.044181
| SPS1 | CH | Coaches mileage¦Electricity¦New electric coaches (Maxi) | billion km/yr. | 0.0014299 | 0.0030139 | 0.0041653 | 0.0057771 | 0.0070692 | 0.0094241
| SPS1 | CH | Coaches mileage¦Electricity¦New electric coaches (Mega) | billion km/yr. | 0 | 0.00050138 | 0.0017942 | 0.0017104 | 0.0020757 | 0.0013407
| SPS1 | CH | Coaches mileage¦Hydrogen¦New fuel cell coaches (Mini) | billion km/yr. | 0 | 0 | 0 | 0.001648 | 0.0072286 | 0.0071037
| SPS1 | CH | Coaches mileage¦Hydrogen¦New fuel cell coaches (Midi) | billion km/yr. | 0 | 0 | 0 | 0.0010962 | 0.0079513 | 0.0070777
| SPS1 | CH | Coaches mileage¦Hydrogen¦New fuel cell coaches (Maxi) | billion km/yr. | 0 | 0 | 0 | 0.00057661 | 0.0019807 | 0.0023413
| SPS1 | CH | Coaches mileage¦Hydrogen¦New fuel cell coaches (Mega) | billion km/yr. | 0 | 0 | 0 | 0.00034203 | 0.00078195 | 0.00073623
| SPS1 | CH | Coaches mileage¦Motor Diesel¦Total¦New conventional hybrid diesel coaches (Mini) | billion km/yr. | 0 | 0.019768 | 0.0088796 | 0.01026 | 0.0081058 | 0.0061865
| SPS1 | CH | Coaches mileage¦Motor Diesel¦Total¦New conventional hybrid diesel coaches (Midi) | billion km/yr. | 0 | 0.0031256 | 0.0043142 | 0.0072789 | 0.0080756 | 0.0047283
| SPS1 | CH | Coaches mileage¦Motor Diesel¦Total¦New conventional hybrid diesel coaches (Maxi) | billion km/yr. | 0 | 0.0010977 | 0.0015831 | 0.0030532 | 0.0024142 | 0.0015287
| SPS1 | CH | Coaches mileage¦Motor Diesel¦Total¦New conventional hybrid diesel coaches (Mega) | billion km/yr. | 0 | 0.00018599 | 0.00074061 | 0.0011384 | 0.0007881 | 0.00071747
| SPS1 | CH | Coaches mileage¦Motor Diesel¦Total¦Existing ICE diesel coaches | billion km/yr. | 0.059715 | 0.048541 | 0.029486 | 0 | 0 | 0
| SPS1 | CH | Coaches mileage¦Motor Diesel¦Total¦New conventional ICE diesel coaches (Mini) | billion km/yr. | 0.014696 | 0.019358 | 0.031943 | 0.04325 | 0.021964 | 0.00322
| SPS1 | CH | Coaches mileage¦Motor Diesel¦Total¦New conventional ICE diesel coaches (Midi) | billion km/yr. | 0.045658 | 0.031961 | 0.037436 | 0.043645 | 0.016926 | 0.0028875
| SPS1 | CH | Coaches mileage¦Motor Diesel¦Total¦New conventional ICE diesel coaches (Maxi) | billion km/yr. | 0.010405 | 0.0074166 | 0.0086296 | 0.0089679 | 0.0028646 | 0.0011095
| SPS1 | CH | Coaches mileage¦Motor Diesel¦Total¦New conventional ICE diesel coaches (Mega) | billion km/yr. | 0.0028512 | 0.0015822 | 0.0024728 | 0.0019059 | 0.00078268 | 0.00069015
| SPS1 | CH | Coaches mileage¦Motor Gas¦Total¦Existing ICE Gas coaches | billion km/yr. | 0.0015947 | 0.0016721 | 0.0010641 | 0 | 0 | 0
| SPS1 | CH | Coaches mileage¦Motor Gas¦Total¦New conventional ICE gas coaches (Mini) | billion km/yr. | 0 | 0.0014236 | 0.0056738 | 0.0022194 | 0.003777 | 0.003133
| SPS1 | CH | Coaches mileage¦Motor Gas¦Total¦New conventional ICE gas coaches (Midi) | billion km/yr. | 0 | 0.00085207 | 0.0021432 | 0.0024587 | 0.0038635 | 0.0028468
| SPS1 | CH | Coaches mileage¦Motor Gas¦Total¦New conventional ICE gas coaches (Maxi) | billion km/yr. | 0 | 0.00053215 | 0.00123 | 0.0018702 | 0.0018165 | 0.0013845
| SPS1 | CH | Coaches mileage¦Motor Gas¦Total¦New conventional ICE gas coaches (Mega) | billion km/yr. | 0 | 0.00014925 | 0.00080802 | 0.0011555 | 0.00080888 | 0.00072582
| SPS1 | CH | Coaches efficiency | km/MJ | - | - | - | - | - | -
| SPS1 | CH | Coaches efficiency¦Electricity¦Existing electric coaches | km/MJ | - | - | - | - | - | -
| SPS1 | CH | Coaches efficiency¦Electricity¦New electric coaches (Mini) | km/MJ | 0.37869 | 0.38655 | 0.40052 | 0.4295 | 0.48196 | 0.53119
| SPS1 | CH | Coaches efficiency¦Electricity¦New electric coaches (Midi) | km/MJ | 0.27518 | 0.28009 | 0.28826 | 0.30591 | 0.34871 | 0.38375
| SPS1 | CH | Coaches efficiency¦Electricity¦New electric coaches (Maxi) | km/MJ | 0.18297 | 0.18615 | 0.19005 | 0.19983 | 0.23358 | 0.25783
| SPS1 | CH | Coaches efficiency¦Electricity¦New electric coaches (Mega) | km/MJ | - | 0.12643 | 0.13051 | 0.13851 | 0.15776 | 0.17023
| SPS1 | CH | Coaches efficiency¦Hydrogen¦New fuel cell coaches (Mini) | km/MJ | - | - | - | 0.2344 | 0.25805 | 0.28726
| SPS1 | CH | Coaches efficiency¦Hydrogen¦New fuel cell coaches (Midi) | km/MJ | - | - | - | 0.1691 | 0.18674 | 0.20538
| SPS1 | CH | Coaches efficiency¦Hydrogen¦New fuel cell coaches (Maxi) | km/MJ | - | - | - | 0.11311 | 0.12528 | 0.14194
| SPS1 | CH | Coaches efficiency¦Hydrogen¦New fuel cell coaches (Mega) | km/MJ | - | - | - | 0.075897 | 0.084077 | 0.092309
| SPS1 | CH | Coaches efficiency¦Motor Diesel¦Total¦New conventional hybrid diesel coaches (Mini) | km/MJ | - | 0.16251 | 0.16534 | 0.17356 | 0.19688 | 0.21435
| SPS1 | CH | Coaches efficiency¦Motor Diesel¦Total¦New conventional hybrid diesel coaches (Midi) | km/MJ | - | 0.11649 | 0.11867 | 0.12446 | 0.14084 | 0.15119
| SPS1 | CH | Coaches efficiency¦Motor Diesel¦Total¦New conventional hybrid diesel coaches (Maxi) | km/MJ | - | 0.078236 | 0.0797 | 0.084344 | 0.095483 | 0.10478
| SPS1 | CH | Coaches efficiency¦Motor Diesel¦Total¦New conventional hybrid diesel coaches (Mega) | km/MJ | - | 0.052751 | 0.053987 | 0.055804 | 0.064818 | 0.069787
| SPS1 | CH | Coaches efficiency¦Motor Diesel¦Total¦Existing ICE diesel coaches | km/MJ | 9.9502 | 7.9797 | 5.0239 | - | - | -
| SPS1 | CH | Coaches efficiency¦Motor Diesel¦Total¦New conventional ICE diesel coaches (Mini) | km/MJ | 0.12392 | 0.12529 | 0.12855 | 0.13546 | 0.15723 | 0.16486
| SPS1 | CH | Coaches efficiency¦Motor Diesel¦Total¦New conventional ICE diesel coaches (Midi) | km/MJ | 0.087466 | 0.088079 | 0.088871 | 0.093506 | 0.10836 | 0.11421
| SPS1 | CH | Coaches efficiency¦Motor Diesel¦Total¦New conventional ICE diesel coaches (Maxi) | km/MJ | 0.05795 | 0.058421 | 0.058856 | 0.062322 | 0.072675 | 0.078547
| SPS1 | CH | Coaches efficiency¦Motor Diesel¦Total¦New conventional ICE diesel coaches (Mega) | km/MJ | 0.038646 | 0.039053 | 0.03945 | 0.040946 | 0.048988 | 0.052453
| SPS1 | CH | Coaches efficiency¦Motor Gas¦Total¦Existing ICE Gas coaches | km/MJ | 9.9502 | 7.9768 | 5.0166 | - | - | -
| SPS1 | CH | Coaches efficiency¦Motor Gas¦Total¦New conventional ICE gas coaches (Mini) | km/MJ | - | 0.12024 | 0.12487 | 0.12854 | 0.14799 | 0.15817
| SPS1 | CH | Coaches efficiency¦Motor Gas¦Total¦New conventional ICE gas coaches (Midi) | km/MJ | - | 0.084998 | 0.087345 | 0.090375 | 0.10353 | 0.10968
| SPS1 | CH | Coaches efficiency¦Motor Gas¦Total¦New conventional ICE gas coaches (Maxi) | km/MJ | - | 0.056422 | 0.057848 | 0.060116 | 0.069106 | 0.074864
| SPS1 | CH | Coaches efficiency¦Motor Gas¦Total¦New conventional ICE gas coaches (Mega) | km/MJ | - | 0.037689 | 0.038633 | 0.039934 | 0.046266 | 0.049588
| SPS1 | CH | Fuel consumption in trolleybuses | PJ/yr. | 0.28164 | 0.30572 | 0.34813 | 0.44261 | 0.46837 | 0.49137
| SPS1 | CH | Fuel consumption in trolleybuses¦Electricity | PJ/yr. | 0.28164 | 0.30572 | 0.34813 | 0.44261 | 0.46837 | 0.49137
| SPS1 | CH | Fuel consumption in trolleybuses¦Electricity¦Existing trolleybuses | PJ/yr. | 0.28164 | 0.30572 | 0.34813 | 0.44261 | 0.46837 | 0.49137
| SPS1 | CH | Trolleybuses mileage | billion km/yr. | 0.027121 | 0.027695 | 0.028556 | 0.02999 | 0.031735 | 0.033294
| SPS1 | CH | Trolleybuses mileage¦Electricity¦Existing trolleybuses | billion km/yr. | 0.027121 | 0.027695 | 0.028556 | 0.02999 | 0.031735 | 0.033294
| SPS1 | CH | Trolleybuses efficiency | km/MJ | - | - | - | - | - | -
| SPS1 | CH | Trolleybuses efficiency¦Electricity¦Existing trolleybuses | km/MJ | 0.096296 | 0.090588 | 0.082027 | 0.067757 | 0.067757 | 0.067757
| SPS1 | CH | Fuel consumption in trams | PJ/yr. | 0.58773 | 0.61255 | 0.65202 | 0.72455 | 0.7667 | 0.80435
| SPS1 | CH | Fuel consumption in trams¦Electricity | PJ/yr. | 0.58773 | 0.61255 | 0.65202 | 0.72455 | 0.7667 | 0.80435
| SPS1 | CH | Fuel consumption in trams¦Electricity¦Existing trams | PJ/yr. | 0.58773 | 0.61255 | 0.65202 | 0.72455 | 0.7667 | 0.80435
| SPS1 | CH | Trams mileage | billion km/yr. | 0.033478 | 0.0341 | 0.035033 | 0.036589 | 0.038717 | 0.040619
| SPS1 | CH | Trams mileage¦Electricity¦Existing trams | billion km/yr. | 0.033478 | 0.0341 | 0.035033 | 0.036589 | 0.038717 | 0.040619
| SPS1 | CH | Trams efficiency | km/MJ | - | - | - | - | - | -
| SPS1 | CH | Trams efficiency¦Electricity¦Existing trams | km/MJ | 0.056962 | 0.055669 | 0.05373 | 0.050499 | 0.050499 | 0.050499
| SPS1 | CH | Fuel consumption in motorised two wheelers | PJ/yr. | 2.2586 | 1.9581 | 1.6635 | 1.2788 | 0.81324 | 0.48314
| SPS1 | CH | Fuel consumption in motorised two wheelers¦Electricity | PJ/yr. | 0.02456 | 0.047941 | 0.066007 | 0.078387 | 0.10395 | 0.12713
| SPS1 | CH | Fuel consumption in motorised two wheelers¦Electricity¦New electric two wheelers (4kW) | PJ/yr. | 0.0097935 | 0.020866 | 0.026577 | 0.029904 | 0.046616 | 0.088407
| SPS1 | CH | Fuel consumption in motorised two wheelers¦Electricity¦New electric two wheelers (11kW) | PJ/yr. | 0.0049893 | 0.0096139 | 0.013833 | 0.01733 | 0.015621 | 0.011439
| SPS1 | CH | Fuel consumption in motorised two wheelers¦Electricity¦New electric two wheelers (25kW) | PJ/yr. | 0.0037923 | 0.0069708 | 0.0099615 | 0.012419 | 0.014985 | 0.0093274
| SPS1 | CH | Fuel consumption in motorised two wheelers¦Electricity¦New electric two wheelers (50kW) | PJ/yr. | 0.0059845 | 0.01049 | 0.015635 | 0.018734 | 0.026725 | 0.017955
| SPS1 | CH | Fuel consumption in motorised two wheelers¦Hydrogen | PJ/yr. | 0 | 0 | 0 | 0.0081339 | 0.030818 | 0.028363
| SPS1 | CH | Fuel consumption in motorised two wheelers¦Hydrogen¦New fuel cell two wheelers (4kW) | PJ/yr. | 0 | 0 | 0 | 0.002509 | 0.011182 | 0.0089405
| SPS1 | CH | Fuel consumption in motorised two wheelers¦Hydrogen¦New fuel cell two wheelers (11kW) | PJ/yr. | 0 | 0 | 0 | 0.0022664 | 0.0083563 | 0.0065744
| SPS1 | CH | Fuel consumption in motorised two wheelers¦Hydrogen¦New fuel cell two wheelers (25kW) | PJ/yr. | 0 | 0 | 0 | 0.0020697 | 0.0068863 | 0.0073375
| SPS1 | CH | Fuel consumption in motorised two wheelers¦Hydrogen¦New fuel cell two wheelers (50kW) | PJ/yr. | 0 | 0 | 0 | 0.0012888 | 0.0043933 | 0.0055108
| SPS1 | CH | Fuel consumption in motorised two wheelers¦Motor Gasoline | PJ/yr. | 2.2341 | 1.9102 | 1.5975 | 1.1922 | 0.67847 | 0.32765
| SPS1 | CH | Fuel consumption in motorised two wheelers¦Motor Gasoline¦Fossil liquids | PJ/yr. | 2.1116 | 1.8051 | 1.5094 | 1.1257 | 0.36521 | -0.0012502
| SPS1 | CH | Fuel consumption in motorised two wheelers¦Motor Gasoline¦Synthetic liquids | PJ/yr. | 0.12244 | 0.1051 | 0.088058 | 0.066524 | 0.31326 | 0.3289
| SPS1 | CH | Fuel consumption in motorised two wheelers¦Motor Gasoline¦Synthetic liquids¦Bioliquids¦Ethanol | PJ/yr. | 0.12244 | 0.1051 | 0.088058 | 0.066524 | 0.25889 | 0.27337
| SPS1 | CH | Fuel consumption in motorised two wheelers¦Motor Gasoline¦Synthetic liquids¦PtL¦PtL Gasoline | PJ/yr. | 0 | 0 | 0 | 0 | 0.054362 | 0.055532
| SPS1 | CH | Fuel consumption in motorised two wheelers¦Motor Gasoline¦Total¦Existing gasoline two wheelers | PJ/yr. | 1.778 | 1.451 | 1.0092 | 0.43389 | 0 | 0
| SPS1 | CH | Fuel consumption in motorised two wheelers¦Motor Gasoline¦Total¦New gasoline two wheelers (4kW) | PJ/yr. | 0.04018 | 0.064762 | 0.15575 | 0.33471 | 0.43059 | 0.25405
| SPS1 | CH | Fuel consumption in motorised two wheelers¦Motor Gasoline¦Total¦New gasoline two wheelers (11kW) | PJ/yr. | 0.10138 | 0.15895 | 0.1612 | 0.15258 | 0.044093 | 0.023427
| SPS1 | CH | Fuel consumption in motorised two wheelers¦Motor Gasoline¦Total¦New gasoline two wheelers (25kW) | PJ/yr. | 0.1892 | 0.11431 | 0.13224 | 0.13519 | 0.06853 | 0.022357
| SPS1 | CH | Fuel consumption in motorised two wheelers¦Motor Gasoline¦Total¦New gasoline two wheelers (50kW) | PJ/yr. | 0.12537 | 0.12115 | 0.13911 | 0.13586 | 0.13525 | 0.027813
| SPS1 | CH | Motorised two wheelers mileage | Billion km/yr. | #REF! | #REF! | #REF! | #REF! | #REF! | #REF!
| SPS1 | CH | Motorised two wheelers mileage¦Electricity¦New electric two wheelers (4kW) | Billion km/yr. | 0.1087 | 0.23218 | 0.29646 | 0.33551 | 0.5396 | 1.049
| SPS1 | CH | Motorised two wheelers mileage¦Electricity¦New electric two wheelers (11kW) | Billion km/yr. | 0.031356 | 0.060557 | 0.087457 | 0.11006 | 0.10219 | 0.076035
| SPS1 | CH | Motorised two wheelers mileage¦Electricity¦New electric two wheelers (25kW) | Billion km/yr. | 0.015511 | 0.028581 | 0.041024 | 0.051423 | 0.063186 | 0.040458
| SPS1 | CH | Motorised two wheelers mileage¦Electricity¦New electric two wheelers (50kW) | Billion km/yr. | 0.022532 | 0.039598 | 0.059338 | 0.071462 | 0.10327 | 0.071148
| SPS1 | CH | Motorised two wheelers mileage¦Hydrogen¦New fuel cell two wheelers (4kW) | Billion km/yr. | 0 | 0 | 0 | 0.011639 | 0.053068 | 0.043526
| SPS1 | CH | Motorised two wheelers mileage¦Hydrogen¦New fuel cell two wheelers (11kW) | Billion km/yr. | 0 | 0 | 0 | 0.0061214 | 0.022995 | 0.018476
| SPS1 | CH | Motorised two wheelers mileage¦Hydrogen¦New fuel cell two wheelers (25kW) | Billion km/yr. | 0 | 0 | 0 | 0.0036439 | 0.012328 | 0.013376
| SPS1 | CH | Motorised two wheelers mileage¦Hydrogen¦New fuel cell two wheelers (50kW) | Billion km/yr. | 0 | 0 | 0 | 0.0020131 | 0.0069968 | 0.0089171
| SPS1 | CH | Motorised two wheelers mileage¦Motor Gasoline¦Existing gasoline two wheelers | Billion km/yr. | 1.3711 | 1.1423 | 0.81878 | 0.36947 | 0 | 0
| SPS1 | CH | Motorised two wheelers mileage¦Motor Gasoline¦New gasoline two wheelers (4kW) | Billion km/yr. | 0.076659 | 0.12388 | 0.30179 | 0.66158 | 0.88618 | 0.54305
| SPS1 | CH | Motorised two wheelers mileage¦Motor Gasoline¦New gasoline two wheelers (11kW) | Billion km/yr. | 0.1118 | 0.17559 | 0.17848 | 0.16981 | 0.052061 | 0.028441
| SPS1 | CH | Motorised two wheelers mileage¦Motor Gasoline¦New gasoline two wheelers (25kW) | Billion km/yr. | 0.13801 | 0.083502 | 0.096778 | 0.099264 | 0.051507 | 0.017764
| SPS1 | CH | Motorised two wheelers mileage¦Motor Gasoline¦New gasoline two wheelers (50kW) | Billion km/yr. | 0.084724 | 0.081979 | 0.094228 | 0.092186 | 0.09227 | 0.019777
| SPS1 | CH | Motorised two wheelers efficiency | km/MJ | - | - | - | - | - | -
| SPS1 | CH | Motorised two wheelers efficiency¦Electricity¦New electric two wheelers (4kW) | km/MJ | 11.0989 | 11.1269 | 11.1547 | 11.2195 | 11.5754 | 11.8659
| SPS1 | CH | Motorised two wheelers efficiency¦Electricity¦New electric two wheelers (11kW) | km/MJ | 6.2845 | 6.2989 | 6.3225 | 6.3512 | 6.5416 | 6.6469
| SPS1 | CH | Motorised two wheelers efficiency¦Electricity¦New electric two wheelers (25kW) | km/MJ | 4.0901 | 4.1002 | 4.1183 | 4.1406 | 4.2166 | 4.3375
| SPS1 | CH | Motorised two wheelers efficiency¦Electricity¦New electric two wheelers (50kW) | km/MJ | 3.7651 | 3.7747 | 3.7952 | 3.8146 | 3.8642 | 3.9626
| SPS1 | CH | Motorised two wheelers efficiency¦Hydrogen¦New fuel cell two wheelers (4kW) | km/MJ | - | - | - | 4.6391 | 4.7459 | 4.8685
| SPS1 | CH | Motorised two wheelers efficiency¦Hydrogen¦New fuel cell two wheelers (11kW) | km/MJ | - | - | - | 2.7009 | 2.7518 | 2.8103
| SPS1 | CH | Motorised two wheelers efficiency¦Hydrogen¦New fuel cell two wheelers (25kW) | km/MJ | - | - | - | 1.7606 | 1.7902 | 1.8229
| SPS1 | CH | Motorised two wheelers efficiency¦Hydrogen¦New fuel cell two wheelers (50kW) | km/MJ | - | - | - | 1.562 | 1.5926 | 1.6181
| SPS1 | CH | Motorised two wheelers efficiency¦Motor Gasoline¦Total¦Existing gasoline two wheelers | km/MJ | 0.77117 | 0.78724 | 0.81135 | 0.85153 | - | -
| SPS1 | CH | Motorised two wheelers efficiency¦Motor Gasoline¦Total¦New gasoline two wheelers (4kW) | km/MJ | 1.9079 | 1.9129 | 1.9376 | 1.9766 | 2.0581 | 2.1375
| SPS1 | CH | Motorised two wheelers efficiency¦Motor Gasoline¦Total¦New gasoline two wheelers (11kW) | km/MJ | 1.1028 | 1.1047 | 1.1072 | 1.1129 | 1.1807 | 1.214
| SPS1 | CH | Motorised two wheelers efficiency¦Motor Gasoline¦Total¦New gasoline two wheelers (25kW) | km/MJ | 0.72943 | 0.73048 | 0.73183 | 0.73423 | 0.7516 | 0.79459
| SPS1 | CH | Motorised two wheelers efficiency¦Motor Gasoline¦Total¦New gasoline two wheelers (50kW) | km/MJ | 0.6758 | 0.67666 | 0.67735 | 0.67852 | 0.68219 | 0.71106
| SPS1 | CH | Fuel consumption in light duty vehicles | PJ/yr. | 16.7821 | 15.5608 | 14.2904 | 11.8848 | 9.4347 | 9.0741
| SPS1 | CH | Fuel consumption in light duty vehicles¦Electricity | PJ/yr. | 0.070113 | 0.12448 | 0.33184 | 1.2919 | 3.4066 | 5.8072
| SPS1 | CH | Fuel consumption in light duty vehicles¦Electricity¦Existing electric light duty vehicles | PJ/yr. | 0.036122 | 0.033028 | 0.024107 | 0.012319 | 0 | 0
| SPS1 | CH | Fuel consumption in light duty vehicles¦Electricity¦New electric light duty vehicles | PJ/yr. | 0.033991 | 0.091451 | 0.30773 | 1.2796 | 3.4066 | 5.8072
| SPS1 | CH | Fuel consumption in light duty vehicles¦Hydrogen | PJ/yr. | 0 | 0.0073756 | 0.014814 | 0.02489 | 0.035895 | 0.13366
| SPS1 | CH | Fuel consumption in light duty vehicles¦Hydrogen¦New fuel cell electric light duty vehicles | PJ/yr. | 0 | 0.0073756 | 0.014814 | 0.02489 | 0.035895 | 0.13366
| SPS1 | CH | Fuel consumption in light duty vehicles¦Motor Gasoline | PJ/yr. | 1.4397 | 2.1739 | 1.5874 | 1.7732 | 0.51693 | 0.2683
| SPS1 | CH | Fuel consumption in light duty vehicles¦Motor Gasoline¦Fossil liquids | PJ/yr. | 1.3608 | 2.0543 | 1.4999 | 1.6743 | 0.27826 | -0.0010237
| SPS1 | CH | Fuel consumption in light duty vehicles¦Motor Gasoline¦Synthetic liquids | PJ/yr. | 0.078904 | 0.11961 | 0.087501 | 0.09894 | 0.23867 | 0.26932
| SPS1 | CH | Fuel consumption in light duty vehicles¦Motor Gasoline¦Synthetic liquids¦Bioliquids¦Ethanol | PJ/yr. | 0.078904 | 0.11961 | 0.087501 | 0.09894 | 0.19725 | 0.22385
| SPS1 | CH | Fuel consumption in light duty vehicles¦Motor Gasoline¦Synthetic liquids¦PtL¦PtL Gasoline | PJ/yr. | 0 | 0 | 0 | 0 | 0.041419 | 0.045473
| SPS1 | CH | Fuel consumption in light duty vehicles¦Motor Gasoline¦Total¦Existing gasoline light duty vehicles | PJ/yr. | 0.99769 | 1.5677 | 0.64939 | 0.28795 | 0 | 0
| SPS1 | CH | Fuel consumption in light duty vehicles¦Motor Gasoline¦Total¦New gasoline light duty vehicles | PJ/yr. | 0.44198 | 0.60618 | 0.93798 | 1.4853 | 0.51693 | 0.2683
| SPS1 | CH | Fuel consumption in light duty vehicles¦Motor Diesel | PJ/yr. | 15.2185 | 13.1861 | 12.2648 | 8.671 | 5.3183 | 2.7119
| SPS1 | CH | Fuel consumption in light duty vehicles¦Motor Diesel¦Fossil liquids | PJ/yr. | 14.8385 | 12.8333 | 11.8601 | 8.3013 | 4.458 | -0.35311
| SPS1 | CH | Fuel consumption in light duty vehicles¦Motor Diesel¦Synthetic liquids | PJ/yr. | 0.38003 | 0.35281 | 0.40468 | 0.36969 | 0.86025 | 3.065
| SPS1 | CH | Fuel consumption in light duty vehicles¦Motor Diesel¦Synthetic liquids¦Bioliquids¦Biodiesel | PJ/yr. | 0.38003 | 0.35281 | 0.40468 | 0.36969 | 0.28652 | 0.42368
| SPS1 | CH | Fuel consumption in light duty vehicles¦Motor Diesel¦Synthetic liquids¦PtL¦PtL Diesel | PJ/yr. | 0 | 0 | 0 | 0 | 0.57374 | 2.6413
| SPS1 | CH | Fuel consumption in light duty vehicles¦Motor Diesel¦Total¦Existing ICE diesel light duty vehicles | PJ/yr. | 11.0147 | 7.4685 | 5.6643 | 2.7431 | 0 | 0
| SPS1 | CH | Fuel consumption in light duty vehicles¦Motor Diesel¦Total¦New ICE diesel light duty vehicles | PJ/yr. | 4.2038 | 5.2537 | 5.8187 | 3.2697 | 0.16967 | 0.080904
| SPS1 | CH | Fuel consumption in light duty vehicles¦Motor Diesel¦Total¦New hybrid diesel light duty vehicles | PJ/yr. | 0 | 0.46395 | 0.78177 | 2.6582 | 5.1486 | 2.631
| SPS1 | CH | Fuel consumption in light duty vehicles¦Motor Gas | PJ/yr. | 0.053832 | 0.068974 | 0.091614 | 0.12378 | 0.15691 | 0.15306
| SPS1 | CH | Fuel consumption in light duty vehicles¦Motor Gas¦Fossil gases | PJ/yr. | 0.049229 | 0.05913 | 0.090013 | 0.1232 | -0.24227 | -0.36719
| SPS1 | CH | Fuel consumption in light duty vehicles¦Motor Gas¦Synthetic gases | PJ/yr. | 0.0046025 | 0.0098437 | 0.0016005 | 0.0005759 | 0.39918 | 0.52026
| SPS1 | CH | Fuel consumption in light duty vehicles¦Motor Gas¦Synthetic gases¦Biogases¦Biogas | PJ/yr. | 0.0046025 | 0.0098437 | 0.0016005 | 0.0005759 | 0.0024948 | 0.0022457
| SPS1 | CH | Fuel consumption in light duty vehicles¦Motor Gas¦Synthetic gases¦PtG¦PtG gas | PJ/yr. | 0 | 0 | 0 | 0 | 0.39669 | 0.51801
| SPS1 | CH | Fuel consumption in light duty vehicles¦Motor Gas¦Total¦New ICE Gas light duty vehicles | PJ/yr. | 0.053832 | 0.068974 | 0.091614 | 0.12378 | 0.15691 | 0.15306
| SPS1 | CH | Mileage in light duty vehicles | Billion km/yr. | 4.7889 | 4.7752 | 4.7212 | 4.6512 | 5.0036 | 5.4204
| SPS1 | CH | Mileage in light duty vehicles¦Electricity¦Existing electric light duty vehicles | Billion km/yr. | 0.024896 | 0.022976 | 0.017002 | 0.0086883 | 0 | 0
| SPS1 | CH | Mileage in light duty vehicles¦Electricity¦New electric light duty vehicles | Billion km/yr. | 0.02316 | 0.062311 | 0.20967 | 0.87187 | 2.3211 | 3.9568
| SPS1 | CH | Mileage in light duty vehicles¦Hydrogen¦New fuel cell electric light duty vehicles | Billion km/yr. | 0 | 0.0034304 | 0.0070848 | 0.012489 | 0.020209 | 0.080401
| SPS1 | CH | Mileage in light duty vehicles¦Motor Gasoline¦Total¦Existing gasoline light duty vehicles | Billion km/yr. | 0.27694 | 0.43922 | 0.18446 | 0.081791 | 0 | 0
| SPS1 | CH | Mileage in light duty vehicles¦Motor Gasoline¦Total¦New gasoline light duty vehicles | Billion km/yr. | 0.15524 | 0.21291 | 0.32945 | 0.52167 | 0.18156 | 0.094235
| SPS1 | CH | Mileage in light duty vehicles¦Motor Diesel¦Total¦Existing ICE diesel light duty vehicles | Billion km/yr. | 2.8532 | 2.0011 | 1.5933 | 0.7716 | 0 | 0
| SPS1 | CH | Mileage in light duty vehicles¦Motor Diesel¦Total¦New ICE diesel light duty vehicles | Billion km/yr. | 1.4382 | 1.7974 | 1.9907 | 1.1186 | 0.058047 | 0.027678
| SPS1 | CH | Mileage in light duty vehicles¦Motor Diesel¦Total¦New hybrid diesel light duty vehicles | Billion km/yr. | 0 | 0.21377 | 0.36021 | 1.2248 | 2.3723 | 1.2123
| SPS1 | CH | Mileage in light duty vehicles¦Motor Gas¦Total¦New ICE Gas light duty vehicles | Billion km/yr. | 0.017257 | 0.022111 | 0.029369 | 0.03968 | 0.050302 | 0.049069
| SPS1 | CH | Efficiency in light duty vehicles | km/PJ | - | - | - | - | - | -
| SPS1 | CH | Efficiency in light duty vehicles¦Electricity¦Existing electric light duty vehicles | km/PJ | 0.68922 | 0.69565 | 0.70528 | 0.70528 | - | -
| SPS1 | CH | Efficiency in light duty vehicles¦Electricity¦New electric light duty vehicles | km/PJ | 0.68136 | 0.68136 | 0.68136 | 0.68136 | 0.68136 | 0.68136
| SPS1 | CH | Efficiency in light duty vehicles¦Hydrogen¦New fuel cell electric light duty vehicles | km/PJ | - | 0.4651 | 0.47826 | 0.50179 | 0.56302 | 0.60155
| SPS1 | CH | Efficiency in light duty vehicles¦Motor Gasoline¦Total¦Existing gasoline light duty vehicles | km/PJ | 0.27758 | 0.28017 | 0.28405 | 0.28405 | - | -
| SPS1 | CH | Efficiency in light duty vehicles¦Motor Gasoline¦Total¦New gasoline light duty vehicles | km/PJ | 0.35123 | 0.35123 | 0.35123 | 0.35123 | 0.35123 | 0.35123
| SPS1 | CH | Efficiency in light duty vehicles¦Motor Diesel¦Total¦Existing ICE diesel light duty vehicles | km/PJ | 0.25904 | 0.26794 | 0.28129 | 0.28129 | - | -
| SPS1 | CH | Efficiency in light duty vehicles¦Motor Diesel¦Total¦New ICE diesel light duty vehicles | km/PJ | 0.34211 | 0.34211 | 0.34211 | 0.34211 | 0.34211 | 0.34211
| SPS1 | CH | Efficiency in light duty vehicles¦Motor Diesel¦Total¦New hybrid diesel light duty vehicles | km/PJ | - | 0.46077 | 0.46077 | 0.46077 | 0.46077 | 0.46077
| SPS1 | CH | Efficiency in light duty vehicles¦Motor Gas¦Total¦New ICE Gas light duty vehicles | km/PJ | 0.32058 | 0.32058 | 0.32058 | 0.32058 | 0.32058 | 0.32058
| SPS1 | CH | Fuel consumption in heavy duty vehicles | PJ/yr. | 24.5249 | 21.4525 | 19.3449 | 16.4479 | 14.2762 | 11.5782
| SPS1 | CH | Fuel consumption in heavy duty vehicles¦Electricity | PJ/yr. | 0.013462 | 0.037501 | 0.090007 | 0.30523 | 1.2481 | 4.3063
| SPS1 | CH | Fuel consumption in heavy duty vehicles¦Electricity¦Existing electric heavy duty vehicles | PJ/yr. | 0 | 0 | 0 | 0 | 0 | 0
| SPS1 | CH | Fuel consumption in heavy duty vehicles¦Electricity¦New electric heavy duty vehicles | PJ/yr. | 0.013462 | 0.037501 | 0.090007 | 0.30523 | 1.2481 | 4.3063
| SPS1 | CH | Fuel consumption in heavy duty vehicles¦Hydrogen | PJ/yr. | 0.0067219 | 0.025681 | 0.030102 | 0.051535 | 1.2537 | 2.6216
| SPS1 | CH | Fuel consumption in heavy duty vehicles¦Hydrogen¦New fuel cell electric heavy duty vehicles | PJ/yr. | 0.0067219 | 0.025681 | 0.030102 | 0.051535 | 1.2537 | 2.6216
| SPS1 | CH | Fuel consumption in heavy duty vehicles¦Motor Gasoline | PJ/yr. | 0 | 0 | 0 | 0 | 0 | 0
| SPS1 | CH | Fuel consumption in heavy duty vehicles¦Motor Gasoline¦Fossil liquids | PJ/yr. | 0 | 0 | 0 | 0 | 0 | 0
| SPS1 | CH | Fuel consumption in heavy duty vehicles¦Motor Gasoline¦Synthetic liquids | PJ/yr. | 0 | 0 | 0 | 0 | 0 | 0
| SPS1 | CH | Fuel consumption in heavy duty vehicles¦Motor Gasoline¦Synthetic liquids¦Bioliquids¦Ethanol | PJ/yr. | 0 | 0 | 0 | 0 | 0 | 0
| SPS1 | CH | Fuel consumption in heavy duty vehicles¦Motor Gasoline¦Synthetic liquids¦PtL¦PtL Gasoline | PJ/yr. | 0 | 0 | 0 | 0 | 0 | 0
| SPS1 | CH | Fuel consumption in heavy duty vehicles¦Motor Gasoline¦Total¦Existing gasoline heavy duty vehicles | PJ/yr. | 0 | 0 | 0 | 0 | 0 | 0
| SPS1 | CH | Fuel consumption in heavy duty vehicles¦Motor Gasoline¦Total¦New gasoline heavy duty vehicles | PJ/yr. | 0 | 0 | 0 | 0 | 0 | 0
| SPS1 | CH | Fuel consumption in heavy duty vehicles¦Motor Diesel | PJ/yr. | 24.4355 | 21.2353 | 18.9717 | 15.6641 | 10.7967 | 2.6251
| SPS1 | CH | Fuel consumption in heavy duty vehicles¦Motor Diesel¦Fossil liquids | PJ/yr. | 23.8253 | 20.6672 | 18.3458 | 14.9963 | 9.0503 | -0.34181
| SPS1 | CH | Fuel consumption in heavy duty vehicles¦Motor Diesel¦Synthetic liquids | PJ/yr. | 0.61019 | 0.56818 | 0.62598 | 0.66785 | 1.7464 | 2.9669
| SPS1 | CH | Fuel consumption in heavy duty vehicles¦Motor Diesel¦Synthetic liquids¦Bioliquids¦Biodiesel | PJ/yr. | 0.61019 | 0.56818 | 0.62598 | 0.66785 | 0.58166 | 0.41012
| SPS1 | CH | Fuel consumption in heavy duty vehicles¦Motor Diesel¦Synthetic liquids¦PtL¦PtL Diesel | PJ/yr. | 0 | 0 | 0 | 0 | 1.1647 | 2.5568
| SPS1 | CH | Fuel consumption in heavy duty vehicles¦Motor Diesel¦Total¦Existing ICE diesel heavy duty vehicles | PJ/yr. | 19.208 | 15.9251 | 11.562 | 4.9467 | 0 | 0
| SPS1 | CH | Fuel consumption in heavy duty vehicles¦Motor Diesel¦Total¦New ICE diesel heavy duty vehicles | PJ/yr. | 5.2275 | 0.14272 | 0.26024 | 0.26697 | 0.18561 | 0.050067
| SPS1 | CH | Fuel consumption in heavy duty vehicles¦Motor Diesel¦Total¦New hybrid diesel heavy duty vehicles | PJ/yr. | 0 | 5.1675 | 7.1495 | 10.4504 | 10.6111 | 2.575
| SPS1 | CH | Fuel consumption in heavy duty vehicles¦Motor Gas | PJ/yr. | 0.069224 | 0.15394 | 0.25304 | 0.42699 | 0.97783 | 2.0252
| SPS1 | CH | Fuel consumption in heavy duty vehicles¦Motor Gas¦Fossil gases | PJ/yr. | 0.063305 | 0.13197 | 0.24862 | 0.425 | -1.5098 | -4.8584
| SPS1 | CH | Fuel consumption in heavy duty vehicles¦Motor Gas¦Synthetic gases | PJ/yr. | 0.0059184 | 0.02197 | 0.0044207 | 0.0019867 | 2.4876 | 6.8835
| SPS1 | CH | Fuel consumption in heavy duty vehicles¦Motor Gas¦Synthetic gases¦Biogases¦Biogas | PJ/yr. | 0.0059184 | 0.02197 | 0.0044207 | 0.0019867 | 0.015547 | 0.029713
| SPS1 | CH | Fuel consumption in heavy duty vehicles¦Motor Gas¦Synthetic gases¦PtG¦PtG gas | PJ/yr. | 0 | 0 | 0 | 0 | 2.472 | 6.8538
| SPS1 | CH | Fuel consumption in heavy duty vehicles¦Motor Gas¦Total¦New ICE Gas heavy duty vehicles | PJ/yr. | 0.069224 | 0.15394 | 0.25304 | 0.42699 | 0.97783 | 2.0252
| SPS1 | CH | Mileage in heavy duty vehicles | Billion km/yr. | 2.2066 | 2.23 | 2.2632 | 2.3158 | 2.5143 | 2.7184
| SPS1 | CH | Mileage in heavy duty vehicles¦Electricity¦Existing electric heavy duty vehicles | Billion km/yr. | 0 | 0 | 0 | 0 | 0 | 0
| SPS1 | CH | Mileage in heavy duty vehicles¦Electricity¦New electric heavy duty vehicles | Billion km/yr. | 0.0036175 | 0.010167 | 0.024933 | 0.088641 | 0.3908 | 1.4584
| SPS1 | CH | Mileage in heavy duty vehicles¦Hydrogen¦New fuel cell electric heavy duty vehicles | Billion km/yr. | 0.0011727 | 0.0045087 | 0.0053202 | 0.0094767 | 0.25041 | 0.57202
| SPS1 | CH | Mileage in heavy duty vehicles¦Motor Gasoline¦Total¦Existing gasoline heavy duty vehicles | Billion km/yr. | 0 | 0 | 0 | 0 | 0 | 0
| SPS1 | CH | Mileage in heavy duty vehicles¦Motor Gasoline¦Total¦New gasoline heavy duty vehicles | Billion km/yr. | 0 | 0 | 0 | 0 | 0 | 0
| SPS1 | CH | Mileage in heavy duty vehicles¦Motor Diesel¦Total¦Existing ICE diesel heavy duty vehicles | Billion km/yr. | 1.5742 | 1.3377 | 1.0066 | 0.43066 | 0 | 0
| SPS1 | CH | Mileage in heavy duty vehicles¦Motor Diesel¦Total¦New ICE diesel heavy duty vehicles | Billion km/yr. | 0.62053 | 0.016941 | 0.030891 | 0.031691 | 0.022032 | 0.0059431
| SPS1 | CH | Mileage in heavy duty vehicles¦Motor Diesel¦Total¦New hybrid diesel heavy duty vehicles | Billion km/yr. | 0 | 0.84471 | 1.1687 | 1.7083 | 1.7346 | 0.42093
| SPS1 | CH | Mileage in heavy duty vehicles¦Motor Gas¦Total¦New ICE Gas heavy duty vehicles | Billion km/yr. | 0.0071455 | 0.016021 | 0.026795 | 0.046989 | 0.1165 | 0.26116
| SPS1 | CH | Efficiency in heavy duty vehicles | km/MJ | - | - | - | - | - | -
| SPS1 | CH | Efficiency in heavy duty vehicles¦Electricity¦Existing electric heavy duty vehicles | km/MJ | - | - | - | - | - | -
| SPS1 | CH | Efficiency in heavy duty vehicles¦Electricity¦New electric heavy duty vehicles | km/MJ | 0.26873 | 0.27111 | 0.27702 | 0.29041 | 0.31313 | 0.33866
| SPS1 | CH | Efficiency in heavy duty vehicles¦Hydrogen¦New fuel cell electric heavy duty vehicles | km/MJ | 0.17446 | 0.17556 | 0.17674 | 0.18389 | 0.19974 | 0.21819
| SPS1 | CH | Efficiency in heavy duty vehicles¦Motor Gasoline¦Total¦Existing gasoline heavy duty vehicles | km/MJ | - | - | - | - | - | -
| SPS1 | CH | Efficiency in heavy duty vehicles¦Motor Gasoline¦Total¦New gasoline heavy duty vehicles | km/MJ | - | - | - | - | - | -
| SPS1 | CH | Efficiency in heavy duty vehicles¦Motor Diesel¦Total¦Existing ICE diesel heavy duty vehicles | km/MJ | 0.081954 | 0.083996 | 0.08706 | 0.08706 | - | -
| SPS1 | CH | Efficiency in heavy duty vehicles¦Motor Diesel¦Total¦New ICE diesel heavy duty vehicles | km/MJ | 0.1187 | 0.1187 | 0.1187 | 0.1187 | 0.1187 | 0.1187
| SPS1 | CH | Efficiency in heavy duty vehicles¦Motor Diesel¦Total¦New hybrid diesel heavy duty vehicles | km/MJ | - | 0.16347 | 0.16347 | 0.16347 | 0.16347 | 0.16347
| SPS1 | CH | Efficiency in heavy duty vehicles¦Motor Gas¦Total¦New ICE Gas heavy duty vehicles | km/MJ | 0.10322 | 0.10408 | 0.10589 | 0.11005 | 0.11914 | 0.12896
| SPS1 | CH | Fuel consumption in other transport | PJ/yr. | 28.6582 | 26.8987 | 21.2098 | 20.5311 | 28.2967 | 29.2009
| SPS1 | CH | Fuel consumption in other transport¦Electricity | PJ/yr. | 9.2343 | 10.1094 | 10.5385 | 11.1841 | 11.7388 | 12.6329
| SPS1 | CH | Fuel consumption in other transport¦Electricity¦Passenger electric rail | PJ/yr. | 7.7047 | 7.9059 | 8.2079 | 8.6907 | 9.6827 | 10.4242
| SPS1 | CH | Fuel consumption in other transport¦Electricity¦Freight electric rail | PJ/yr. | 1.5296 | 1.6316 | 1.7595 | 1.922 | 2.0561 | 2.2087
| SPS1 | CH | Fuel consumption in other transport¦Electricity¦Other electric transport | PJ/yr. | 0 | 0.57183 | 0.57114 | 0.5714 | 6.2556e-07 | 6.377e-07
| SPS1 | CH | Fuel consumption in other transport¦Hydrogen | PJ/yr. | 0 | 0 | 0 | 0.084647 | 0.10005 | 0.11457
| SPS1 | CH | Fuel consumption in other transport¦Hydrogen¦Passenger hydrogen rail | PJ/yr. | 0 | 0 | 0 | 0.03222 | 0.037413 | 0.036978
| SPS1 | CH | Fuel consumption in other transport¦Hydrogen¦Freight hydrogen rail | PJ/yr. | 0 | 0 | 0 | 0.052252 | 0.062632 | 0.077591
| SPS1 | CH | Fuel consumption in other transport¦Hydrogen¦Other hydrogen transport | PJ/yr. | 0 | 0 | 0 | 0.0001748 | 8.8046e-07 | 8.9265e-07
| SPS1 | CH | Fuel consumption in other transport¦Motor Gasoline | PJ/yr. | 1.7598 | 0.005281 | 0.027611 | 0.025701 | 0.036229 | 0
| SPS1 | CH | Fuel consumption in other transport¦Motor Gasoline¦Fossil liquids | PJ/yr. | 1.6634 | 0.0049904 | 0.026089 | 0.024267 | 0.019502 | 0
| SPS1 | CH | Fuel consumption in other transport¦Motor Gasoline¦Synthetic liquids | PJ/yr. | 0.096449 | 0.00029058 | 0.001522 | 0.001434 | 0.016727 | 0
| SPS1 | CH | Fuel consumption in other transport¦Motor Gasoline¦Synthetic liquids¦Bioliquids¦Ethanol | PJ/yr. | 0.096449 | 0.00029058 | 0.001522 | 0.001434 | 0.013824 | 0
| SPS1 | CH | Fuel consumption in other transport¦Motor Gasoline¦Synthetic liquids¦PtL¦PtL Gasoline | PJ/yr. | 0 | 0 | 0 | 0 | 0.0029028 | 0
| SPS1 | CH | Fuel consumption in other transport¦Motor Gasoline¦Total¦Other gasoline transport | PJ/yr. | 1.7598 | 0.005281 | 0.027611 | 0.025701 | 0.036229 | 0
| SPS1 | CH | Fuel consumption in other transport¦Motor Diesel | PJ/yr. | 17.6641 | 16.784 | 10.6437 | 9.2367 | 16.4217 | 16.4534
| SPS1 | CH | Fuel consumption in other transport¦Motor Diesel¦Fossil liquids | PJ/yr. | 17.223 | 16.3349 | 10.2925 | 8.8428 | 13.7654 | -2.1424
| SPS1 | CH | Fuel consumption in other transport¦Motor Diesel¦Synthetic liquids | PJ/yr. | 0.4411 | 0.44908 | 0.35119 | 0.39381 | 2.6563 | 18.5958
| SPS1 | CH | Fuel consumption in other transport¦Motor Diesel¦Synthetic liquids¦Bioliquids¦Biodiesel | PJ/yr. | 0.4411 | 0.44908 | 0.35119 | 0.39381 | 0.8847 | 2.5705
| SPS1 | CH | Fuel consumption in other transport¦Motor Diesel¦Synthetic liquids¦PtL¦PtL Diesel | PJ/yr. | 0 | 0 | 0 | 0 | 1.7716 | 16.0253
| SPS1 | CH | Fuel consumption in other transport¦Motor Diesel¦Total¦Passenger diesel rail | PJ/yr. | 0 | 0 | 0 | 0 | 0 | 0
| SPS1 | CH | Fuel consumption in other transport¦Motor Diesel¦Total¦Freight diesel rail | PJ/yr. | 0.28373 | 0.10727 | -0.053372 | 0.11289 | 0.1116 | 0.11013
| SPS1 | CH | Fuel consumption in other transport¦Motor Diesel¦Total¦Other diesel transport | PJ/yr. | 17.3804 | 16.6767 | 10.6971 | 9.1238 | 16.3101 | 16.3433
| SPS1 | CH | Other transport mileage | - | - | - | - | - | - | -
| SPS1 | CH | Other transport mileage¦Electricity¦Passenger electric rail | Billion km/yr. | 0.195 | 0.20003 | 0.20759 | 0.21964 | 0.24435 | 0.26269
| SPS1 | CH | Other transport mileage¦Electricity¦Freight electric rail | Billion km/yr. | 0.02555 | 0.027255 | 0.029391 | 0.032105 | 0.034345 | 0.036894
| SPS1 | CH | Other transport mileage¦Electricity¦Other electric transport | PJ/yr. | 0 | 1.4109 | 1.4092 | 1.4099 | 1.5435e-06 | 1.5734e-06
| SPS1 | CH | Other transport mileage¦Hydrogen¦Passenger hydrogen rail | Billion km/yr. | 0 | 0 | 0 | 0.00053369 | 0.00067126 | 0.00071441
| SPS1 | CH | Other transport mileage¦Hydrogen¦Freight hydrogen rail | Billion km/yr. | 0 | 0 | 0 | 0.00045249 | 0.00045702 | 0.00046043
| SPS1 | CH | Other transport mileage¦Hydrogen¦Other hydrogen transport | PJ/yr. | 0 | 0 | 0 | 0.0003135 | 1.5791e-06 | 1.6009e-06
| SPS1 | CH | Other transport mileage¦Motor Gasoline¦Total¦Other gasoline transport | PJ/yr. | 1.5951 | 0.0047868 | 0.025027 | 0.023296 | 0.032838 | 0
| SPS1 | CH | Other transport mileage¦Motor Diesel¦Total¦Passenger diesel rail | Billion km/yr. | 0 | 0 | 0 | 0 | 0 | 0
| SPS1 | CH | Other transport mileage¦Motor Diesel¦Total¦Freight diesel rail | Billion km/yr. | 0.00115 | 0.00043477 | -0.00021632 | 0.00045756 | 0.0004523 | 0.00044635
| SPS1 | CH | Other transport mileage¦Motor Diesel¦Total¦Other diesel transport | PJ/yr. | 17.1765 | 16.4811 | 10.5716 | 9.0167 | 16.1188 | 16.1516
| SPS1 | CH | Other transport efficiency | - | - | - | - | - | - | -
| SPS1 | CH | Other transport efficiency¦Electricity¦Passenger electric rail | km/MJ | 0.025309 | 0.025302 | 0.025291 | 0.025273 | 0.025236 | 0.0252
| SPS1 | CH | Other transport efficiency¦Electricity¦Freight electric rail | km/MJ | 0.016704 | 0.016704 | 0.016704 | 0.016704 | 0.016704 | 0.016704
| SPS1 | CH | Other transport efficiency¦Electricity¦Other electric transport | % | - | 2.4674 | 2.4674 | 2.4674 | 2.4674 | 2.4674
| SPS1 | CH | Other transport efficiency¦Hydrogen¦Passenger hydrogen rail | km/MJ | - | - | - | 0.016564 | 0.017942 | 0.01932
| SPS1 | CH | Other transport efficiency¦Hydrogen¦Freight hydrogen rail | km/MJ | - | - | - | 0.0086596 | 0.0072969 | 0.0059341
| SPS1 | CH | Other transport efficiency¦Hydrogen¦Other hydrogen transport | % | - | - | - | 1.7935 | 1.7935 | 1.7935
| SPS1 | CH | Other transport efficiency¦Motor Gasoline¦Total¦Other gasoline transport | % | 90.64% | 90.64% | 90.64% | 90.64% | 90.64% | -
| SPS1 | CH | Other transport efficiency¦Motor Diesel¦Total¦Passenger diesel rail | km/MJ | - | - | - | - | - | -
| SPS1 | CH | Other transport efficiency¦Motor Diesel¦Total¦Freight diesel rail | km/MJ | 0.0040531 | 0.0040531 | 0.0040531 | 0.0040531 | 0.0040531 | 0.0040531
| SPS1 | CH | Other transport efficiency¦Motor Diesel¦Total¦Other diesel transport | % | 98.83% | 98.83% | 98.83% | 98.83% | 98.83% | 98.83%
| SPS1 | CH | Direct CO2 emissions from fuel combustion and industrial processes | Mt/yr. | 35.4647 | 32.4764 | 30.198 | 24.2322 | 13.9564 | -0.014252
| SPS1 | CH | Direct CO2 emissions from fuel combustion and industrial processes¦CO2¦Power generation | Mt/yr. | 2.9399 | 2.5186 | 2.4108 | 2.313 | 0.74554 | -2.6127
| SPS1 | CH | Direct CO2 emissions from fuel combustion and industrial processes¦CO2¦Synthetic fuel production | Mt/yr. | 0 | 0 | 0 | 0 | 0 | -0.043369
| SPS1 | CH | Direct CO2 emissions from fuel combustion and industrial processes¦CO2¦Industry | Mt/yr. | 6.6905 | 6.013 | 5.5823 | 4.857 | 3.5505 | -0.22064
| SPS1 | CH | Direct CO2 emissions from fuel combustion and industrial processes¦CO2¦Industry¦fuel combustion | Mt/yr. | 4.6012 | 3.902 | 3.48 | 2.7633 | 1.5021 | -1.2525
| SPS1 | CH | Direct CO2 emissions from fuel combustion and industrial processes¦CO2¦Industry¦Industrial processes | Mt/yr. | 2.0893 | 2.111 | 2.1023 | 2.0937 | 2.0484 | 1.0319
| SPS1 | CH | Direct CO2 emissions from fuel combustion and industrial processes¦CO2¦Services | Mt/yr. | 3.912 | 3.3606 | 3.524 | 3.049 | 2.017 | 0.72788
| SPS1 | CH | Direct CO2 emissions from fuel combustion and industrial processes¦CO2¦Residential | Mt/yr. | 7.3709 | 6.5831 | 6.35 | 5.8576 | 4.0976 | 1.3486
| SPS1 | CH | Direct CO2 emissions from fuel combustion and industrial processes¦CO2¦Transport | Mt/yr. | 14.5513 | 14.0011 | 12.3308 | 8.1556 | 3.5473 | 0.80576
| SPS1 | CH | Direct CO2 emissions from fuel combustion and industrial processes¦CO2¦CO2 captured in power generation | Mt/yr. | 0 | 0 | 0 | 0 | 1.5792 | 4.9605
| SPS1 | CH | Direct CO2 emissions from fuel combustion and industrial processes¦CO2¦CO2 captured in industry | Mt/yr. | 0 | 0 | 0 | 0 | 0.5254 | 3.3845
| SPS1 | CH | Direct CO2 emissions from fuel combustion and industrial processes¦CO2¦CO2 captured in hydrogen | Mt/yr. | 0 | 0 | 0 | 0 | 0 | 0.036126
| SPS1 | CH | Direct CO2 emissions from fuel combustion and industrial processes¦CO2¦CO2 captured in biogases/bioliquids | Mt/yr. | 0 | 0 | 0 | 0 | 0.0056104 | 0.0072431
| SPS1 | CH | Direct CO2 emissions from fuel combustion and industrial processes¦CO2¦Direct air capture | Mt/yr. | 0 | 0 | 0 | 0 | 0.0014994 | 0.019728
| SPS1 | CH | CO2 storage and utilisation | Mt/yr. | 0 | 0 | 0 | 0 | 2.0948 | 8.3933
| SPS1 | CH | CO2 storage and utilisation¦CO2¦Domestic sequestration | Mt/yr. | 0 | 0 | 0 | 0 | 0.83332 | 1.9047
| SPS1 | CH | CO2 storage and utilisation¦CO2¦Domestic utilisation | Mt/yr. | 0 | 0 | 0 | 0 | 0.27234 | 0.69134
| SPS1 | CH | CO2 storage and utilisation¦CO2¦Exported | Mt/yr. | 0 | 0 | 0 | 0 | 0.98913 | 5.7972
| SPS1 | CH | Direct air capture | - | - | - | - | - | - | -
| SPS1 | CH | Direct air capture¦Energy consumption | PJ/yr. | 0 | 0 | 0 | 0 | 0.012049 | 0.1437
| SPS1 | CH | Direct air capture¦Energy consumption¦Electricity | PJ/yr. | 0 | 0 | 0 | 0 | 0.0020792 | 0.017953
| SPS1 | CH | Direct air capture¦Energy consumption¦Heat | PJ/yr. | 0 | 0 | 0 | 0 | 0.00997 | 0.12574
| SPS1 | CH | Direct air capture¦CO2 captured | Mt/yr. | 0 | 0 | 0 | 0 | 0.0014994 | 0.019728
| SPS1 | CH | Primary Energy Consumption | PJ/yr. | 977.5948 | 962.5304 | 911.4065 | 863.1788 | 730.2879 | 656.1872
| SPS1 | CH | Primary Energy Consumption¦Coal | PJ/yr. | 3.6613 | 3.5659 | 0.42757 | 0.1325 | 0.082338 | 0.02757
| SPS1 | CH | Primary Energy Consumption¦Oil | PJ/yr. | 316.1849 | 288.8444 | 249.9477 | 175.8175 | 85.2592 | 25.9932
| SPS1 | CH | Primary Energy Consumption¦Oil¦Fossil liquids | PJ/yr. | 309.0108 | 281.5135 | 243.0796 | 170.1552 | 75.3181 | 0
| SPS1 | CH | Primary Energy Consumption¦Oil¦Fossil liquids¦Light fuel oil | PJ/yr. | 106.8676 | 91.2485 | 79.7982 | 64.5653 | 31.663 | 0
| SPS1 | CH | Primary Energy Consumption¦Oil¦Fossil liquids¦Heavy fuel oil | PJ/yr. | 2.7771 | 0.050827 | 0.080213 | 0.07471 | 0.087254 | 0
| SPS1 | CH | Primary Energy Consumption¦Oil¦Fossil liquids¦Motor Diesel | PJ/yr. | 118.0089 | 109.7285 | 88.4044 | 61.6434 | 35.5937 | 0
| SPS1 | CH | Primary Energy Consumption¦Oil¦Fossil liquids¦Motor Gasoline | PJ/yr. | 80.248 | 79.0804 | 72.9478 | 41.5558 | 6.5106 | 0
| SPS1 | CH | Primary Energy Consumption¦Oil¦Fossil liquids¦Kerosene (excl. international aviation) | PJ/yr. | 1.1094 | 1.4052 | 1.849 | 2.3161 | 1.4636 | 0
| SPS1 | CH | Primary Energy Consumption¦Oil¦Synthetic liquids | PJ/yr. | 7.1741 | 7.3309 | 6.8681 | 5.6623 | 9.941 | 25.9932
| SPS1 | CH | Primary Energy Consumption¦Oil¦Synthetic liquids¦Total¦Motor diesel | PJ/yr. | 2.7395 | 2.7482 | 2.7257 | 3.2143 | 4.9001 | 21.2775
| SPS1 | CH | Primary Energy Consumption¦Oil¦Synthetic liquids¦Total¦Motor Gasoline | PJ/yr. | 4.4345 | 4.5826 | 4.1424 | 2.448 | 5.041 | 4.7158
| SPS1 | CH | Primary Energy Consumption¦Oil¦Synthetic liquids¦Bioliquids¦Total | PJ/yr. | 7.1741 | 7.3309 | 6.8681 | 5.6623 | 7.7969 | 9.6158
| SPS1 | CH | Primary Energy Consumption¦Oil¦Synthetic liquids¦Bioliquids¦Biodiesel | PJ/yr. | 2.7395 | 2.7482 | 2.7257 | 3.2143 | 3.2143 | 4.9001
| SPS1 | CH | Primary Energy Consumption¦Oil¦Synthetic liquids¦Bioliquids¦Ethanol | PJ/yr. | 4.4345 | 4.5826 | 4.1424 | 2.448 | 4.5826 | 4.7158
| SPS1 | CH | Primary Energy Consumption¦Oil¦Synthetic liquids¦PtL | PJ/yr. | 0 | 0 | 0 | 0 | 2.1441 | 16.3774
| SPS1 | CH | Primary Energy Consumption¦Oil¦Synthetic liquids¦PtL¦PtL Diesel | PJ/yr. | 0 | 0 | 0 | 0 | 1.6858 | 16.3774
| SPS1 | CH | Primary Energy Consumption¦Oil¦Synthetic liquids¦PtL¦PtL Gasoline | PJ/yr. | 0 | 0 | 0 | 0 | 0.45833 | 0
| SPS1 | CH | Primary Energy Consumption¦Oil¦Synthetic liquids¦PtL¦PtL Kerosene | PJ/yr. | 0 | 0 | 0 | 0 | 0 | 0
| SPS1 | CH | Primary Energy Consumption¦Gas | PJ/yr. | 127.4324 | 107.2374 | 123.6858 | 117.4859 | 96.2043 | 57.1838
| SPS1 | CH | Primary Energy Consumption¦Gas¦Fossil gases¦Total | PJ/yr. | 127.4324 | 106.7204 | 122.5182 | 113.2354 | 88.0996 | 41.5322
| SPS1 | CH | Primary Energy Consumption¦Gas¦Fossil gases¦Natural gas | PJ/yr. | 127.4324 | 106.7204 | 122.5182 | 113.1183 | 87.9749 | 41.4666
| SPS1 | CH | Primary Energy Consumption¦Gas¦Fossil gases¦Liquified Natural Gas | PJ/yr. | 0 | 0 | 0 | 0.11714 | 0.12465 | 0.065613
| SPS1 | CH | Primary Energy Consumption¦Gas¦Synthetic gases | PJ/yr. | 0 | 0.51694 | 1.1676 | 4.2505 | 8.1047 | 15.6516
| SPS1 | CH | Primary Energy Consumption¦Gas¦Synthetic gases¦Biogases | PJ/yr. | 0 | 0.51694 | 1.1676 | 4.2505 | 4.2505 | 8.1047
| SPS1 | CH | Primary Energy Consumption¦Gas¦Synthetic gases¦Biogases¦Biogas | PJ/yr. | 0 | 0.51694 | 1.1676 | 4.2505 | 4.2505 | 8.1047
| SPS1 | CH | Primary Energy Consumption¦Gas¦Synthetic gases¦PtG | PJ/yr. | 0 | 0 | 0 | 0 | 3.8542 | 7.5469
| SPS1 | CH | Primary Energy Consumption¦Gas¦Synthetic gases¦PtG¦PtG gas | PJ/yr. | 0 | 0 | 0 | 0 | 3.8542 | 7.5469
| SPS1 | CH | Primary Energy Consumption¦Nuclear fuel | PJ/yr. | 250.9527 | 252.4082 | 199.6932 | 206.5394 | 98.9441 | 0
| SPS1 | CH | Primary Energy Consumption¦Electricity | PJ/yr. | -20.01 | 15.8991 | -4.1643 | -5.1915 | 8.4104 | -7.3039
| SPS1 | CH | Primary Energy Consumption¦Hydrogen | PJ/yr. | 0 | 0 | 0 | 0 | 8.2527 | 8.257
| SPS1 | CH | Primary Energy Consumption¦Wood | PJ/yr. | 44.7715 | 47.2543 | 47.3371 | 48.6809 | 50.8691 | 63.7664
| SPS1 | CH | Primary Energy Consumption¦Wood¦Waste wood | PJ/yr. | 10.1827 | 11.1532 | 12.6091 | 15.0357 | 17.4627 | 17.4641
| SPS1 | CH | Primary Energy Consumption¦Wood¦Wood residues | PJ/yr. | 7.4595 | 8.0032 | 8.819 | 10.1787 | 10.2316 | 7.6187
| SPS1 | CH | Primary Energy Consumption¦Wood¦Wood from landscape maintenance | PJ/yr. | 2.6228 | 3.265 | 4.2289 | 5.8352 | 6.3814 | 4.2618
| SPS1 | CH | Primary Energy Consumption¦Wood¦Wood from Forest (hard wood) | PJ/yr. | 24.5064 | 24.8329 | 21.68 | 17.6313 | 16.7934 | 34.4218
| SPS1 | CH | Primary Energy Consumption¦Waste | PJ/yr. | 69.4125 | 69.6655 | 69.2723 | 68.9609 | 69.21 | 70.3118
| SPS1 | CH | Primary Energy Consumption¦Waste¦Non renewable waste | PJ/yr. | 35.6253 | 35.8833 | 35.4904 | 35.0405 | 35.1637 | 35.6046
| SPS1 | CH | Primary Energy Consumption¦Waste¦Renewable waste | PJ/yr. | 33.7872 | 33.7822 | 33.7819 | 33.9204 | 34.0463 | 34.7071
| SPS1 | CH | Primary Energy Consumption¦Manure | PJ/yr. | 3.7994 | 12.33 | 15.3399 | 16.705 | 18.0393 | 27.0004
| SPS1 | CH | Primary Energy Consumption¦Hydro | PJ/yr. | 149.4323 | 126.0105 | 145.9201 | 150.4903 | 151.6825 | 152.1828
| SPS1 | CH | Primary Energy Consumption¦Hydro¦Large hydro | PJ/yr. | 66.7461 | 49.8 | 68.2843 | 69.9397 | 70.164 | 69.1782
| SPS1 | CH | Primary Energy Consumption¦Hydro¦Run-of-river hydro | PJ/yr. | 66.6333 | 55.7666 | 65.8052 | 64.7626 | 65.1489 | 66.1351
| SPS1 | CH | Primary Energy Consumption¦Hydro¦Pump storage | PJ/yr. | 16.0529 | 20.4439 | 11.8307 | 15.788 | 16.3696 | 16.8695
| SPS1 | CH | Primary Energy Consumption¦Solar | PJ/yr. | 12.5564 | 16.5242 | 33.1792 | 41.4457 | 85.5715 | 114.7421
| SPS1 | CH | Primary Energy Consumption¦Wind | PJ/yr. | 0.52628 | 0.54757 | 1.9602 | 4.4758 | 9.8162 | 15.9904
| SPS1 | CH | Primary Energy Consumption¦Ambient heat | PJ/yr. | 18.8751 | 22.2433 | 28.8076 | 35.638 | 45.9279 | 77.9404
| SPS1 | CH | Primary Energy Consumption¦Geothermal | PJ/yr. | 0 | 0 | 0 | 1.9984 | 2.0184 | 50.0954
| SPS1 | CH | Electricity generation capacity | GWe/yr. | 23.2093 | 25.5949 | 30.7274 | 32.7094 | 44.2664 | 55.4301
| SPS1 | CH | Electricity generation capacity¦Nuclear Fuel | GWe/yr. | 3.0806 | 3.0801 | 2.6336 | 2.5466 | 1.2357 | 0
| SPS1 | CH | Electricity generation capacity¦Nuclear Fuel¦Nuclear power plants | GWe/yr. | 3.0806 | 3.0801 | 2.6336 | 2.5466 | 1.2357 | 0
| SPS1 | CH | Electricity generation capacity¦Hydro | GWe/yr. | 15.4036 | 16.3112 | 16.794 | 16.8006 | 17.0769 | 17.3823
| SPS1 | CH | Electricity generation capacity¦Hydro¦Hydro Large | GWe/yr. | 7.3394 | 7.4584 | 7.4918 | 7.493 | 7.5889 | 7.6711
| SPS1 | CH | Electricity generation capacity¦Hydro¦Hydro Run of River | GWe/yr. | 4.7247 | 4.8338 | 4.8947 | 4.9002 | 5.0802 | 5.3034
| SPS1 | CH | Electricity generation capacity¦Hydro¦Pump storage | GWe/yr. | 3.3394 | 4.0189 | 4.4074 | 4.4075 | 4.4078 | 4.4078
| SPS1 | CH | Electricity generation capacity¦Oil | GWe/yr. | 0.10034 | 0.12484 | 0.074044 | 0.070868 | 0.098431 | 0.074838
| SPS1 | CH | Electricity generation capacity¦Oil¦Peak devices | GWe/yr. | 0.08145 | 0.086451 | 0.036129 | 0.028519 | 0.05654 | 0.04438
| SPS1 | CH | Electricity generation capacity¦Oil¦CHP Oil (for District Heating) | GWe/yr. | 0.010598 | 0.014624 | 0.014581 | 0.015389 | 0.014241 | 0.011513
| SPS1 | CH | Electricity generation capacity¦Oil¦Industrial CHPs oil | GWe/yr. | 0.0082963 | 0.023766 | 0.023334 | 0.02696 | 0.027651 | 0.018945
| SPS1 | CH | Electricity generation capacity¦Gas | GWe/yr. | 0.30096 | 0.4302 | 0.48774 | 0.69015 | 0.9046 | 0.69516
| SPS1 | CH | Electricity generation capacity¦Gas¦Gas turbines combined cycle | GWe/yr. | 0 | 0 | 0 | 0 | 0.027618 | 0.027408
| SPS1 | CH | Electricity generation capacity¦Gas¦Gas turbines open cycle | GWe/yr. | 0 | 0.25004 | 0.12389 | 0.13907 | 0.13891 | 0.050069
| SPS1 | CH | Electricity generation capacity¦Gas¦Gas turbines combined cycle CCS | GWe/yr. | 0 | 0 | 0 | 0 | 0.026423 | 0.052888
| SPS1 | CH | Electricity generation capacity¦Gas¦CHP Gas (for District Heating) | GWe/yr. | 0.10909 | 0.0024988 | 0.022585 | 0.025431 | 0.016928 | 0.0097855
| SPS1 | CH | Electricity generation capacity¦Gas¦CHP Fuel Cell Gas (for District Heating) | GWe/yr. | 0 | 0 | 0 | 0 | 0.0088398 | 0.009446
| SPS1 | CH | Electricity generation capacity¦Gas¦Industrial CHPs gas | GWe/yr. | 0.036916 | 0.027312 | 0.031873 | 0.04455 | 0.080006 | 0.055747
| SPS1 | CH | Electricity generation capacity¦Gas¦Industrial CHPs gas (CCS) | GWe/yr. | 0 | 0 | 0 | 0 | 0.031015 | 0.030956
| SPS1 | CH | Electricity generation capacity¦Gas¦Industrial CHPs fuel cells (gas reformer) | GWe/yr. | 0 | 0 | 0 | 0.011695 | 0.024562 | 0.012063
| SPS1 | CH | Electricity generation capacity¦Gas¦Residential single family CHPs gas | GWe/yr. | 0.0041839 | 0.0038442 | 0.026975 | 0.027677 | 0.060155 | 0.05534
| SPS1 | CH | Electricity generation capacity¦Gas¦Residential single family CHPs fuel cells gas | GWe/yr. | 0 | 0 | 0 | 0.0035535 | 0.0097309 | 0.0073681
| SPS1 | CH | Electricity generation capacity¦Gas¦Residential multi family CHPs gas | GWe/yr. | 0.012087 | 0.0062707 | 0.054144 | 0.05616 | 0.076327 | 0.070132
| SPS1 | CH | Electricity generation capacity¦Gas¦Residential multi family CHPs fuel cells gas | GWe/yr. | 0 | 0 | 0 | 0.012152 | 0.036486 | 0.024708
| SPS1 | CH | Electricity generation capacity¦Gas¦Services sectors CHPs (bio)gas | GWe/yr. | 0.073498 | 0.085106 | 0.12665 | 0.13562 | 0.14102 | 0.24086
| SPS1 | CH | Electricity generation capacity¦Gas¦Services sectors CHPs gas | GWe/yr. | 0.065191 | 0.055129 | 0.10162 | 0.2285 | 0.21104 | 0.040419
| SPS1 | CH | Electricity generation capacity¦Gas¦Services sectors CHPs fuel cells (gas reformer) | GWe/yr. | 0 | 0 | 0 | 0.0057369 | 0.015542 | 0.0079722
| SPS1 | CH | Electricity generation capacity¦Wastes | GWe/yr. | 0.40399 | 0.3738 | 0.37317 | 0.36441 | 0.42857 | 0.49864
| SPS1 | CH | Electricity generation capacity¦Wastes¦Wastes Incineration (electric only) | GWe/yr. | 0.28018 | 0.2764 | 0.27653 | 0.27646 | 0.2058 | 0.19419
| SPS1 | CH | Electricity generation capacity¦Wastes¦Wastes Incineration (electric only) CCS | GWe/yr. | 0 | 0 | 0 | 0 | 0.10548 | 0.16621
| SPS1 | CH | Electricity generation capacity¦Wastes¦CHP Wastes (for District Heating) | GWe/yr. | 0.076999 | 0.072198 | 0.072061 | 0.070646 | 0.055433 | 0.038404
| SPS1 | CH | Electricity generation capacity¦Wastes¦CHP Wastes (for District Heating) CCS | GWe/yr. | 0 | 0 | 0 | 0 | 0.027142 | 0.040057
| SPS1 | CH | Electricity generation capacity¦Wastes¦Industrial CHPs wastes | GWe/yr. | 0.04681 | 0.025194 | 0.024579 | 0.017297 | 0.012915 | 0.0059972
| SPS1 | CH | Electricity generation capacity¦Wastes¦Industrial CHPs wastes CCS | GWe/yr. | 0 | 0 | 0 | 0 | 0.021793 | 0.053773
| SPS1 | CH | Electricity generation capacity¦Wood | GWe/yr. | 0.067874 | 0.021438 | 0.056772 | 0.14296 | 0.2565 | 0.58413
| SPS1 | CH | Electricity generation capacity¦Wood¦CHP Wood (for District Heating) | GWe/yr. | 0.054464 | 0.0018928 | 0.018753 | 0.018288 | 0.029143 | 0.004161
| SPS1 | CH | Electricity generation capacity¦Wood¦Biomass with CCS (BECCS) | GWe/yr. | 0 | 0 | 0 | 0 | 0.020158 | 0.32254
| SPS1 | CH | Electricity generation capacity¦Wood¦Industrial CHPs wood | GWe/yr. | 0.013411 | 0.019545 | 0.038019 | 0.091375 | 0.12073 | 0.0029937
| SPS1 | CH | Electricity generation capacity¦Wood¦Industrial CHPs wood (CCS) | GWe/yr. | 0 | 0 | 0 | 0 | 0.032743 | 0.23121
| SPS1 | CH | Electricity generation capacity¦Wood¦Residential single family CHPs wood | GWe/yr. | 0 | 0 | 0 | 0.0090445 | 0.014754 | 0.0066398
| SPS1 | CH | Electricity generation capacity¦Wood¦Residential multi family CHPs wood | GWe/yr. | 0 | 0 | 0 | 0.013715 | 0.021829 | 0.01049
| SPS1 | CH | Electricity generation capacity¦Wood¦Services sectors CHPs wood | GWe/yr. | 0 | 0 | 0 | 0.010535 | 0.017134 | 0.0061007
| SPS1 | CH | Electricity generation capacity¦Wind | GWe/yr. | 0.08712 | 0.090661 | 0.32553 | 0.74378 | 1.6317 | 2.6582
| SPS1 | CH | Electricity generation capacity¦Wind¦Wind turbines | GWe/yr. | 0.08712 | 0.090661 | 0.32553 | 0.74378 | 1.6317 | 2.6582
| SPS1 | CH | Electricity generation capacity¦Solar | GWe/yr. | 2.9747 | 4.3712 | 9.1894 | 10.6495 | 21.5139 | 29.9386
| SPS1 | CH | Electricity generation capacity¦Solar¦Solar PV (large scale) | GWe/yr. | 0 | 0 | 0.04481 | 0.045863 | 0.74834 | 2.0273
| SPS1 | CH | Electricity generation capacity¦Solar¦Solar PV (Industry) | GWe/yr. | 1.1186 | 1.6529 | 3.0611 | 3.55 | 11.2708 | 15.1481
| SPS1 | CH | Electricity generation capacity¦Solar¦Solar PV (Residential single family) | GWe/yr. | 0.67886 | 1.156 | 2.5691 | 2.9786 | 4.0049 | 5.3829
| SPS1 | CH | Electricity generation capacity¦Solar¦Solar PV (Residential multi family) | GWe/yr. | 0.27425 | 0.43909 | 1.3349 | 1.5481 | 2.085 | 2.8037
| SPS1 | CH | Electricity generation capacity¦Solar¦Solar PV (Services) | GWe/yr. | 0.90293 | 1.1231 | 2.1796 | 2.5269 | 3.4048 | 4.5766
| SPS1 | CH | Electricity generation capacity¦Geothermal | GWe/yr. | 0 | 0 | 0 | 0.068606 | 0.069409 | 1.9386
| SPS1 | CH | Electricity generation capacity¦Geothermal¦Deep geothermal | GWe/yr. | 0 | 0 | 0 | 0.068606 | 0.069409 | 1.9386
| SPS1 | CH | Electricity generation capacity¦Hydrogen | GWe/yr. | 0 | 0 | 0 | 0.022561 | 0.089365 | 0.084668
| SPS1 | CH | Electricity generation capacity¦Hydrogen¦CHP Fuel Cell Hydrogen (for District Heating) | GWe/yr. | 0 | 0 | 0 | 0 | 0.015165 | 0.015903
| SPS1 | CH | Electricity generation capacity¦Hydrogen¦Industrial CHPs fuel cells (hydrogen) | GWe/yr. | 0 | 0 | 0 | 0.015732 | 0.06063 | 0.053154
| SPS1 | CH | Electricity generation capacity¦Hydrogen¦Services sectors CHPs fuel cells (hydrogen) | GWe/yr. | 0 | 0 | 0 | 0.0068288 | 0.013569 | 0.015612
| SPS1 | CH | Electricity generation capacity¦Electricity storage (non hydro) | GWe/yr. | 0.79014 | 0.79159 | 0.79317 | 0.60936 | 0.96133 | 1.575
| SPS1 | CH | Electricity generation capacity¦Electricity storage (non hydro)¦CAES | GWe/yr. | 0.1 | 0.099951 | 0.099934 | 0.099904 | 0.099973 | 0.099976
| SPS1 | CH | Electricity generation capacity¦Electricity storage (non hydro)¦Battery storage large size centralised | GWe/yr. | 0.11387 | 0.11414 | 0.11471 | 0.084991 | 0.26218 | 0.72682
| SPS1 | CH | Electricity generation capacity¦Electricity storage (non hydro)¦Battery storage medium size centralised | GWe/yr. | 0.088517 | 0.088716 | 0.089054 | 0.065973 | 0.16764 | 0.34388
| SPS1 | CH | Electricity generation capacity¦Electricity storage (non hydro)¦Batteries in industry | GWe/yr. | 0.073779 | 0.073931 | 0.074034 | 0.054202 | 0.066074 | 0.06036
| SPS1 | CH | Electricity generation capacity¦Electricity storage (non hydro)¦Batteries in residential single family houses | GWe/yr. | 0.17008 | 0.17045 | 0.17069 | 0.12504 | 0.14989 | 0.1424
| SPS1 | CH | Electricity generation capacity¦Electricity storage (non hydro)¦Batteries in residential multi-family houses | GWe/yr. | 0.17007 | 0.17043 | 0.17068 | 0.12502 | 0.14988 | 0.14246
| SPS1 | CH | Electricity generation capacity¦Electricity storage (non hydro)¦Batteries in Services sector | GWe/yr. | 0.073819 | 0.073971 | 0.074074 | 0.054235 | 0.065697 | 0.059046
| SPS1 | CH | Space and water heat boiler capacity in Residential sector | GWth/yr. | 11.1727 | 11.9373 | 12.2376 | 12.6602 | 10.136 | 9.6395
| SPS1 | CH | Space and water heat boiler capacity in Residential sector¦Space heating | GWth/yr. | 9.305 | 9.9433 | 10.2491 | 10.4483 | 8.1002 | 7.6277
| SPS1 | CH | Space and water heat boiler capacity in Residential sector¦Space heating¦Electricty | GWth/yr. | 2.1135 | 2.4549 | 2.6161 | 2.8007 | 2.9818 | 5.4669
| SPS1 | CH | Space and water heat boiler capacity in Residential sector¦Space heating¦Electricty¦Electric boiler | GWth/yr. | 0.67335 | 0.72883 | 0.73096 | 0.72666 | 0.23856 | 0.11615
| SPS1 | CH | Space and water heat boiler capacity in Residential sector¦Space heating¦Electricty¦Heat pump electric | GWth/yr. | 1.4402 | 1.7261 | 1.8851 | 2.0741 | 2.7433 | 5.3508
| SPS1 | CH | Space and water heat boiler capacity in Residential sector¦Space heating¦Oil | GWth/yr. | 3.4074 | 3.407 | 3.4075 | 3.4052 | 1.418 | 0.030419
| SPS1 | CH | Space and water heat boiler capacity in Residential sector¦Space heating¦Oil¦Light fuel oil boiler | GWth/yr. | 3.4074 | 3.407 | 3.4075 | 3.4052 | 1.418 | 0.030419
| SPS1 | CH | Space and water heat boiler capacity in Residential sector¦Space heating¦Gas | GWth/yr. | 2.7688 | 2.9837 | 3.0634 | 3.0628 | 2.4895 | 1.2022
| SPS1 | CH | Space and water heat boiler capacity in Residential sector¦Space heating¦Gas¦Gas boiler | GWth/yr. | 2.7688 | 2.9821 | 2.9814 | 2.978 | 2.3371 | 1.121
| SPS1 | CH | Space and water heat boiler capacity in Residential sector¦Space heating¦Gas¦Heat pump gas | GWth/yr. | 4.2004e-05 | 0.0015727 | 0.08206 | 0.084818 | 0.15247 | 0.08118
| SPS1 | CH | Space and water heat boiler capacity in Residential sector¦Space heating¦Coal | GWth/yr. | 0.007 | 0.006995 | 0.006969 | 0.0068998 | 0 | 0
| SPS1 | CH | Space and water heat boiler capacity in Residential sector¦Space heating¦Coal¦Coal boiler | GWth/yr. | 0.007 | 0.006995 | 0.006969 | 0.0068998 | 0 | 0
| SPS1 | CH | Space and water heat boiler capacity in Residential sector¦Space heating¦Wood | GWth/yr. | 0.68965 | 0.70365 | 0.70055 | 0.6987 | 0.55324 | 0.26719
| SPS1 | CH | Space and water heat boiler capacity in Residential sector¦Space heating¦Wood¦Wood boiler | GWth/yr. | 0.68965 | 0.70365 | 0.70055 | 0.6987 | 0.55324 | 0.26719
| SPS1 | CH | Space and water heat boiler capacity in Residential sector¦Space heating¦Pellets | GWth/yr. | 0.20453 | 0.25037 | 0.26367 | 0.26833 | 0.28875 | 0.29537
| SPS1 | CH | Space and water heat boiler capacity in Residential sector¦Space heating¦Pellets¦Pellets boiler | GWth/yr. | 0.20453 | 0.25037 | 0.26367 | 0.26833 | 0.28875 | 0.29537
| SPS1 | CH | Space and water heat boiler capacity in Residential sector¦Space heating¦Solar | GWth/yr. | 0.11405 | 0.1367 | 0.19094 | 0.20566 | 0.36885 | 0.36567
| SPS1 | CH | Space and water heat boiler capacity in Residential sector¦Space heating¦Solar¦Solar thermal | GWth/yr. | 0.11405 | 0.1367 | 0.19094 | 0.20566 | 0.36885 | 0.36567
| SPS1 | CH | Space and water heat boiler capacity in Residential sector¦Space heating¦Hydrogen | GWth/yr. | 0 | 0 | 0 | 0 | 0 | 0
| SPS1 | CH | Space and water heat boiler capacity in Residential sector¦Space heating¦Hydrogen¦Hydrogen boiler | GWth/yr. | 0 | 0 | 0 | 0 | 0 | 0
| SPS1 | CH | Space and water heat boiler capacity in Residential sector¦Water heating | GWth/yr. | 1.8677 | 1.994 | 1.9885 | 2.2118 | 2.0358 | 2.0117
| SPS1 | CH | Space and water heat boiler capacity in Residential sector¦Water heating¦Electricty | GWth/yr. | 0.65765 | 0.73501 | 1.0681 | 1.3796 | 1.2135 | 1.3724
| SPS1 | CH | Space and water heat boiler capacity in Residential sector¦Water heating¦Electricty¦Electric boiler | GWth/yr. | 0.44272 | 0.48316 | 0.48398 | 0.48049 | 0.13383 | 0.068231
| SPS1 | CH | Space and water heat boiler capacity in Residential sector¦Water heating¦Electricty¦Heat pump electric | GWth/yr. | 0.21493 | 0.25185 | 0.5841 | 0.89913 | 1.0796 | 1.3042
| SPS1 | CH | Space and water heat boiler capacity in Residential sector¦Water heating¦Oil | GWth/yr. | 0.47738 | 0.47762 | 0.10135 | 0.015509 | 0.0097702 | 0.003234
| SPS1 | CH | Space and water heat boiler capacity in Residential sector¦Water heating¦Oil¦Light fuel oil boiler | GWth/yr. | 0.47738 | 0.47762 | 0.10135 | 0.015509 | 0.0097702 | 0.003234
| SPS1 | CH | Space and water heat boiler capacity in Residential sector¦Water heating¦Gas | GWth/yr. | 0.4361 | 0.43683 | 0.45314 | 0.45212 | 0.30905 | 0.14897
| SPS1 | CH | Space and water heat boiler capacity in Residential sector¦Water heating¦Gas¦Gas boiler | GWth/yr. | 0.4361 | 0.4363 | 0.43609 | 0.43461 | 0.27178 | 0.13215
| SPS1 | CH | Space and water heat boiler capacity in Residential sector¦Water heating¦Gas¦Heat pump gas | GWth/yr. | 4.7729e-11 | 0.00052514 | 0.017047 | 0.017507 | 0.03727 | 0.016817
| SPS1 | CH | Space and water heat boiler capacity in Residential sector¦Water heating¦Coal | GWth/yr. | 0 | 0 | 0 | 0 | 0 | 0
| SPS1 | CH | Space and water heat boiler capacity in Residential sector¦Water heating¦Coal¦Coal boiler | GWth/yr. | 0 | 0 | 0 | 0 | 0 | 0
| SPS1 | CH | Space and water heat boiler capacity in Residential sector¦Water heating¦Wood | GWth/yr. | 0.035322 | 0.041727 | 0.033912 | 0.03178 | 0.021511 | 0.010014
| SPS1 | CH | Space and water heat boiler capacity in Residential sector¦Water heating¦Wood¦Wood boiler | GWth/yr. | 0.035322 | 0.041727 | 0.033912 | 0.03178 | 0.021511 | 0.010014
| SPS1 | CH | Space and water heat boiler capacity in Residential sector¦Water heating¦Pellets | GWth/yr. | 0.011241 | 0.01428 | 0.014204 | 0.014014 | 0.012557 | 0.011749
| SPS1 | CH | Space and water heat boiler capacity in Residential sector¦Water heating¦Pellets¦Pellets boiler | GWth/yr. | 0.011241 | 0.01428 | 0.014204 | 0.014014 | 0.012557 | 0.011749
| SPS1 | CH | Space and water heat boiler capacity in Residential sector¦Water heating¦Solar | GWth/yr. | 0.25001 | 0.28853 | 0.31784 | 0.31878 | 0.46945 | 0.46539
| SPS1 | CH | Space and water heat boiler capacity in Residential sector¦Water heating¦Solar¦Solar thermal | GWth/yr. | 0.25001 | 0.28853 | 0.31784 | 0.31878 | 0.46945 | 0.46539
| SPS1 | CH | Space and water heat boiler capacity in Residential sector¦Water heating¦Hydrogen | GWth/yr. | 0 | 0 | 0 | 0 | 0 | 0
| SPS1 | CH | Space and water heat boiler capacity in Residential sector¦Water heating¦Hydrogen¦Hydrogen boiler | GWth/yr. | 0 | 0 | 0 | 0 | 0 | 0
| SPS1 | CH | Process and space heating capacity in industry sectors | GWth/yr. | 3.6355 | 4.0254 | 3.9012 | 3.8911 | 3.6564 | 3.7925
| SPS1 | CH | Process and space heating capacity in industry sectors¦Electricity | GWth/yr. | 0.61671 | 0.91711 | 1.0222 | 1.1289 | 1.2291 | 1.5356
| SPS1 | CH | Process and space heating capacity in industry sectors¦Electricity¦Electric boiler | GWth/yr. | 0.55645 | 0.81527 | 0.82925 | 0.85339 | 0.93274 | 1.1745
| SPS1 | CH | Process and space heating capacity in industry sectors¦Electricity¦Heat pump electric | GWth/yr. | 0.060263 | 0.10184 | 0.19293 | 0.27555 | 0.29638 | 0.36108
| SPS1 | CH | Process and space heating capacity in industry sectors¦Oil | GWth/yr. | 0.51241 | 0.44551 | 0.44983 | 0.44053 | 0.22671 | 0.039881
| SPS1 | CH | Process and space heating capacity in industry sectors¦Oil¦Light fuel boiler | GWth/yr. | 0.37634 | 0.44234 | 0.44477 | 0.43576 | 0.22103 | 0.039879
| SPS1 | CH | Process and space heating capacity in industry sectors¦Oil¦Heavy fuel boiler | GWth/yr. | 0.13607 | 0.0031784 | 0.0050637 | 0.004772 | 0.0056757 | 1.4232e-06
| SPS1 | CH | Process and space heating capacity in industry sectors¦Gas | GWth/yr. | 1.5566 | 1.6312 | 1.6599 | 1.4648 | 0.78367 | 0.3267
| SPS1 | CH | Process and space heating capacity in industry sectors¦Gas¦Gas boiler | GWth/yr. | 1.5566 | 1.5933 | 1.6206 | 1.4222 | 0.73691 | 0.29583
| SPS1 | CH | Process and space heating capacity in industry sectors¦Gas¦Heat pump gas | GWth/yr. | 0 | 0.03787 | 0.039298 | 0.042653 | 0.046763 | 0.030871
| SPS1 | CH | Process and space heating capacity in industry sectors¦Gas¦Biogas boiler | GWth/yr. | 0.017014 | 0.036058 | 0.1114 | 0.26403 | 0.28729 | 0.25764
| SPS1 | CH | Process and space heating capacity in industry sectors¦Coal | GWth/yr. | 0.26172 | 0.21423 | 0.022012 | 0.004288 | 0.0051925 | 0.0017404
| SPS1 | CH | Process and space heating capacity in industry sectors¦Coal¦Coal boiler | GWth/yr. | 0.26172 | 0.21423 | 0.022012 | 0.004288 | 0.0051925 | 0.0017404
| SPS1 | CH | Process and space heating capacity in industry sectors¦Wood | GWth/yr. | 0.28883 | 0.39995 | 0.40344 | 0.44087 | 0.4797 | 0.35301
| SPS1 | CH | Process and space heating capacity in industry sectors¦Wood¦Wood boiler | GWth/yr. | 0.28883 | 0.39995 | 0.40344 | 0.44087 | 0.4797 | 0.35301
| SPS1 | CH | Process and space heating capacity in industry sectors¦Pellets | GWth/yr. | 0.029861 | 0.046865 | 0.051379 | 0.058512 | 0.08155 | 0.10439
| SPS1 | CH | Process and space heating capacity in industry sectors¦Pellets¦Pellet boiler | GWth/yr. | 0.029861 | 0.046865 | 0.051379 | 0.058512 | 0.08155 | 0.10439
| SPS1 | CH | Process and space heating capacity in industry sectors¦Wastes | GWth/yr. | 0.35955 | 0.35816 | 0.27325 | 0.26598 | 0.19634 | 0.0028789
| SPS1 | CH | Process and space heating capacity in industry sectors¦Wastes¦Wastes boiler | GWth/yr. | 0.35955 | 0.35816 | 0.27325 | 0.26598 | 0.19634 | 0.0028789
| SPS1 | CH | Process and space heating capacity in industry sectors¦Solar | GWth/yr. | 0.0098215 | 0.012415 | 0.019203 | 0.019584 | 0.020187 | 0.020284
| SPS1 | CH | Process and space heating capacity in industry sectors¦Solar¦Solar thermal | GWth/yr. | 0.0098215 | 0.012415 | 0.019203 | 0.019584 | 0.020187 | 0.020284
| SPS1 | CH | Process and space heating capacity in industry sectors¦Hydrogen | GWth/yr. | 0 | 0 | 0 | 0.067543 | 0.63391 | 1.408
| SPS1 | CH | Process and space heating capacity in industry sectors¦Hydrogen¦Hydrogen boiler | GWth/yr. | 0 | 0 | 0 | 0.067543 | 0.63391 | 1.408
| SPS1 | CH | Space water and process heat boiler capacity in Services sectors | GWth/yr. | 6.146 | 6.0961 | 6.2842 | 6.2847 | 4.1737 | 4.0727
| SPS1 | CH | Space water and process heat boiler capacity in Services sectors¦Electricity | GWth/yr. | 0.61672 | 0.43279 | 0.62607 | 0.62999 | 0.56687 | 0.83865
| SPS1 | CH | Space water and process heat boiler capacity in Services sectors¦Electricity¦Electric boiler | GWth/yr. | 0.18602 | 0.0019949 | 0.1953 | 0.19552 | 0.13304 | 0.10475
| SPS1 | CH | Space water and process heat boiler capacity in Services sectors¦Electricity¦Heat pump electric | GWth/yr. | 0.43071 | 0.43079 | 0.43078 | 0.43447 | 0.43384 | 0.7339
| SPS1 | CH | Space water and process heat boiler capacity in Services sectors¦Oil | GWth/yr. | 1.9287 | 1.9292 | 1.9096 | 1.8875 | 0.41266 | 0.094939
| SPS1 | CH | Space water and process heat boiler capacity in Services sectors¦Oil¦Light fuel boiler | GWth/yr. | 1.9287 | 1.9292 | 1.9096 | 1.8875 | 0.41266 | 0.094939
| SPS1 | CH | Space water and process heat boiler capacity in Services sectors¦Gas | GWth/yr. | 2.8802 | 2.8945 | 2.8992 | 2.9005 | 2.0587 | 2.1259
| SPS1 | CH | Space water and process heat boiler capacity in Services sectors¦Gas¦Gas boiler | GWth/yr. | 2.7747 | 2.7732 | 2.7602 | 2.7521 | 1.6405 | 1.4168
| SPS1 | CH | Space water and process heat boiler capacity in Services sectors¦Gas¦Heat pump gas | GWth/yr. | 8.0899e-05 | 0.006225 | 0.023559 | 0.025434 | 0.058018 | 0.02906
| SPS1 | CH | Space water and process heat boiler capacity in Services sectors¦Gas¦Biogas boiler | GWth/yr. | 0.10547 | 0.11508 | 0.11547 | 0.12296 | 0.3602 | 0.68005
| SPS1 | CH | Space water and process heat boiler capacity in Services sectors¦Wood | GWth/yr. | 0.47858 | 0.56089 | 0.5586 | 0.55439 | 0.1806 | 0.049684
| SPS1 | CH | Space water and process heat boiler capacity in Services sectors¦Wood¦Wood boiler | GWth/yr. | 0.47858 | 0.56089 | 0.5586 | 0.55439 | 0.1806 | 0.049684
| SPS1 | CH | Space water and process heat boiler capacity in Services sectors¦Pellets | GWth/yr. | 0.15065 | 0.17897 | 0.18343 | 0.18751 | 0.19825 | 0.19934
| SPS1 | CH | Space water and process heat boiler capacity in Services sectors¦Pellets¦Pellet boiler | GWth/yr. | 0.15065 | 0.17897 | 0.18343 | 0.18751 | 0.19825 | 0.19934
| SPS1 | CH | Space water and process heat boiler capacity in Services sectors¦Solar | GWth/yr. | 0.091058 | 0.09982 | 0.10732 | 0.11005 | 0.73151 | 0.73165
| SPS1 | CH | Space water and process heat boiler capacity in Services sectors¦Solar¦Solar thermal | GWth/yr. | 0.091058 | 0.09982 | 0.10732 | 0.11005 | 0.73151 | 0.73165
| SPS1 | CH | Space water and process heat boiler capacity in Services sectors¦Hydrogen | GWth/yr. | 0 | 0 | 0 | 0.0147 | 0.025049 | 0.032529
| SPS1 | CH | Space water and process heat boiler capacity in Services sectors¦Hydrogen¦Hydrogen boiler | GWth/yr. | 0 | 0 | 0 | 0.0147 | 0.025049 | 0.032529
| SPS1 | CH | Cars stock | Million | 4.6489 | 4.8398 | 4.9365 | 5.2623 | 5.5953 | 5.7724
| SPS1 | CH | Cars stock¦Electricity¦Existing battery electric cars | Million | 0.04204 | 0.036435 | 0.028024 | 0.014011 | 0 | 0
| SPS1 | CH | Cars stock¦Electricity¦New battery electric cars (<60kW) | Million | 0.0051597 | 0.029113 | 0.066313 | 0.15143 | 0.26435 | 0.32128
| SPS1 | CH | Cars stock¦Electricity¦New battery electric cars (60-100 kW) | Million | 0.0098072 | 0.02052 | 0.096611 | 0.58869 | 1.7583 | 1.7783
| SPS1 | CH | Cars stock¦Electricity¦New battery electric cars (100-140 kW) | Million | 0.0066664 | 0.015805 | 0.045144 | 0.10415 | 0.28963 | 0.26198
| SPS1 | CH | Cars stock¦Electricity¦New battery electric cars (>140 kW) | Million | 0.01855 | 0.089574 | 0.37163 | 1.0231 | 1.7845 | 2.1773
| SPS1 | CH | Cars stock¦Electricity¦New plug-in hybrid gasoline (<60 kW) | Million | 2.5116e-05 | 0.0050136 | 0.0096113 | 0.013076 | 0.01596 | 0.012788
| SPS1 | CH | Cars stock¦Electricity¦New plug-in hybrid gasoline (60-100 kW) | Million | 0.0048839 | 0.0092184 | 0.026491 | 0.035795 | 0.04863 | 0.037957
| SPS1 | CH | Cars stock¦Electricity¦New plug-in hybrid gasoline (100-140 kW) | Million | 0.0040669 | 0.014473 | 0.07143 | 0.30277 | 0.57224 | 0.53517
| SPS1 | CH | Cars stock¦Electricity¦New plug-in hybrid gasoline (>140 kW) | Million | 0.0072599 | 0.018997 | 0.033718 | 0.043877 | 0.053273 | 0.042326
| SPS1 | CH | Cars stock¦Electricity¦New plug-in hybrid diesel (<60 kW) | Million | 1.3173e-06 | 0.005942 | 0.010328 | 0.013674 | 0.015929 | 0.012626
| SPS1 | CH | Cars stock¦Electricity¦New plug-in hybrid diesel (60-100 kW) | Million | 2.5773e-07 | 0.0023676 | 0.019151 | 0.029713 | 0.048685 | 0.03752
| SPS1 | CH | Cars stock¦Electricity¦New plug-in hybrid diesel (100-140 kW) | Million | 3.8386e-06 | 0.0059398 | 0.045561 | 0.19988 | 0.39958 | 0.364
| SPS1 | CH | Cars stock¦Electricity¦New plug-in hybrid diesel (>140 kW) | Million | 0.00025827 | 0.011628 | 0.02534 | 0.036208 | 0.051115 | 0.040183
| SPS1 | CH | Cars stock¦Hydrogen¦New fuel cell cars (<60 kW) | Million | 0 | 0.00040094 | 0.0011848 | 0.0019343 | 0.004609 | 0.0037774
| SPS1 | CH | Cars stock¦Hydrogen¦New fuel cell cars (60-100 kW) | Million | 6.0489e-06 | 0.00040418 | 0.0011635 | 0.0018251 | 0.0037957 | 0.0031838
| SPS1 | CH | Cars stock¦Hydrogen¦New fuel cell cars (100-140 kW) | Million | 5.3375e-05 | 0.0004633 | 0.0010361 | 0.0015146 | 0.0030888 | 0.0029558
| SPS1 | CH | Cars stock¦Hydrogen¦New fuel cell cars (>140 kW) | Million | 0 | 0.00048727 | 0.0012959 | 0.0019802 | 0.0062019 | 0.064333
| SPS1 | CH | Cars stock¦Motor Gasoline¦Total¦Conventional gasoline hybrid existing | Million | 0.065842 | 0.057063 | 0.043893 | 0.021945 | 0 | 0
| SPS1 | CH | Cars stock¦Motor Gasoline¦Total¦New conventional gasoline hybrid (<60 kW) | Million | 0.0056641 | 0.008014 | 0.018056 | 0.026369 | 0.019653 | 0.0058614
| SPS1 | CH | Cars stock¦Motor Gasoline¦Total¦New conventional gasoline hybrid (60-100 kW) | Million | 0.017223 | 0.045169 | 0.077731 | 0.072918 | 0.019847 | 0.0055474
| SPS1 | CH | Cars stock¦Motor Gasoline¦Total¦New conventional gasoline hybrid (100-140 kW) | Million | 0.014246 | 0.23503 | 0.22757 | 0.18783 | 0.0096597 | 0.0031046
| SPS1 | CH | Cars stock¦Motor Gasoline¦Total¦New conventional gasoline hybrid (>140 kW) | Million | 0.0083183 | 0.026382 | 0.033157 | 0.034242 | 0.018442 | 0.0067966
| SPS1 | CH | Cars stock¦Motor Gasoline¦Total¦Conventional gasoline ICE existing | Million | 2.4943 | 2.1618 | 1.6562 | 0.83078 | 0 | 0
| SPS1 | CH | Cars stock¦Motor Gasoline¦Total¦New conventional gasoline ICE (<60 kW) | Million | 0.036133 | 0.030613 | 0.040353 | 0.042991 | 0.010012 | 0.0015684
| SPS1 | CH | Cars stock¦Motor Gasoline¦Total¦New conventional gasoline ICE (60-100 kW) | Million | 0.21488 | 0.24127 | 0.25692 | 0.2099 | 0.0086192 | 0.001493
| SPS1 | CH | Cars stock¦Motor Gasoline¦Total¦New conventional gasoline ICE (100-140 kW) | Million | 0.18134 | 0.20343 | 0.21092 | 0.17617 | 0.0068565 | 0.0012648
| SPS1 | CH | Cars stock¦Motor Gasoline¦Total¦New conventional gasoline ICE (>140 kW) | Million | 0.13766 | 0.15187 | 0.19903 | 0.17965 | 0.054586 | 0.013563
| SPS1 | CH | Cars stock¦Motor Gasoline¦Total¦New mild hybrid gasoline (<60 kW) | Million | 0 | 0.00039021 | 0.0046876 | 0.0088399 | 0.0060748 | 0.0016897
| SPS1 | CH | Cars stock¦Motor Gasoline¦Total¦New mild hybrid gasoline (60-100 kW) | Million | 0 | 0.00034761 | 0.0037931 | 0.0065102 | 0.0054205 | 0.001677
| SPS1 | CH | Cars stock¦Motor Gasoline¦Total¦New mild hybrid gasoline (100-140 kW) | Million | 0 | 0.00032769 | 0.0031161 | 0.0053046 | 0.0049215 | 0.0015851
| SPS1 | CH | Cars stock¦Motor Gasoline¦Total¦New mild hybrid gasoline (>140 kW) | Million | 0 | 0.00042325 | 0.0054065 | 0.0092663 | 0.011828 | 0.004548
| SPS1 | CH | Cars stock¦Motor Diesel¦Total¦Conventional diesel hybrid existing | Million | 0 | 0 | 0 | 0 | 0 | 0
| SPS1 | CH | Cars stock¦Motor Diesel¦Total¦New conventional diesel hybrid (<60 kW) | Million | 1.393e-06 | 0.0019738 | 0.013074 | 0.019209 | 0.0188 | 0.0061304
| SPS1 | CH | Cars stock¦Motor Diesel¦Total¦New conventional diesel hybrid (60-100 kW) | Million | 0.00025929 | 0.12571 | 0.19464 | 0.16789 | 0.021217 | 0.0050522
| SPS1 | CH | Cars stock¦Motor Diesel¦Total¦New conventional diesel hybrid (100-140 kW) | Million | 0.0018552 | 0.0087896 | 0.013341 | 0.014584 | 0.0087389 | 0.0028855
| SPS1 | CH | Cars stock¦Motor Diesel¦Total¦New conventional diesel hybrid (>140 kW) | Million | 0.0037717 | 0.036485 | 0.039708 | 0.035669 | 0.0093962 | 0.0032118
| SPS1 | CH | Cars stock¦Motor Diesel¦Total¦Conventional diesel ICE existing | Million | 1.0596 | 0.91828 | 0.70274 | 0.35263 | 0 | 0
| SPS1 | CH | Cars stock¦Motor Diesel¦Total¦New conventional diesel ICE (<60 kW) | Million | 0.00044324 | 0.0011431 | 0.0039653 | 0.0056024 | 0.0036852 | 0.00074281
| SPS1 | CH | Cars stock¦Motor Diesel¦Total¦New conventional diesel ICE (60-100 kW) | Million | 0.050151 | 0.051736 | 0.05377 | 0.045789 | 0.0032854 | 0.00068649
| SPS1 | CH | Cars stock¦Motor Diesel¦Total¦New conventional diesel ICE (100-140 kW) | Million | 0.18168 | 0.18969 | 0.18962 | 0.15004 | 0.0027454 | 0.00058402
| SPS1 | CH | Cars stock¦Motor Diesel¦Total¦New conventional diesel ICE (>140 kW) | Million | 0.071048 | 0.068559 | 0.068767 | 0.056977 | 0.002159 | 0.00046625
| SPS1 | CH | Cars stock¦Motor Diesel¦Total¦New mild hybrid diesel (<60 kW) | Million | 0 | 0.00041786 | 0.0041679 | 0.0076606 | 0.006639 | 0.0021721
| SPS1 | CH | Cars stock¦Motor Diesel¦Total¦New mild hybrid diesel (60-100 kW) | Million | 0 | 0.00037101 | 0.0032927 | 0.0056181 | 0.0051038 | 0.0016633
| SPS1 | CH | Cars stock¦Motor Diesel¦Total¦New mild hybrid diesel (100-140 kW) | Million | 0 | 0.00034729 | 0.0026623 | 0.0044704 | 0.0044876 | 0.0015109
| SPS1 | CH | Cars stock¦Motor Diesel¦Total¦New mild hybrid diesel (>140 kW) | Million | 0 | 0.00033653 | 0.0020617 | 0.0032563 | 0.0034497 | 0.0011939
| SPS1 | CH | Cars stock¦Gas¦Conventional gas ICE existing | Million | 0 | 0 | 0 | 0 | 0 | 0
| SPS1 | CH | Cars stock¦Gas¦New conventionalgas ICE (<60 kW) | Million | 0.00025559 | 0.00057142 | 0.0010665 | 0.0020191 | 0.0012956 | 0.00023488
| SPS1 | CH | Cars stock¦Gas¦New conventional gas ICE (60-100 kW) | Million | 0.0026892 | 0.0030695 | 0.0036642 | 0.0043528 | 0.00156 | 0.00028904
| SPS1 | CH | Cars stock¦Gas¦New conventional gas ICE (100-140 kW) | Million | 0.00015058 | 0.00052743 | 0.001367 | 0.0037825 | 0.0028812 | 0.00051315
| SPS1 | CH | Cars stock¦Gas¦New conventional gas ICE (>140 kW) | Million | 0.0026074 | 0.0028881 | 0.0036209 | 0.0064045 | 0.0040847 | 0.00076089
| SPS1 | CH | Urban buses stock | Thousand | 5.6609 | 5.7921 | 6.0299 | 6.5655 | 7.0828 | 7.4178
| SPS1 | CH | Urban buses stock¦Electricity¦Existing electric urban buses | Thousand | 0.03779 | 0.030232 | 0.018395 | 0 | 0 | 0
| SPS1 | CH | Urban buses stock¦Electricity¦New electric urban buses (Mini) | Thousand | -1.3146e-05 | 0.12271 | 0.52789 | 1.6342 | 0.67426 | 1.6392
| SPS1 | CH | Urban buses stock¦Electricity¦New electric urban buses (Midi) | Thousand | 0.0078579 | 0.075099 | 0.21352 | 0.44351 | 0.60557 | 0.73405
| SPS1 | CH | Urban buses stock¦Electricity¦New electric urban buses (Maxi) | Thousand | 0.034459 | 0.12935 | 0.21802 | 0.38034 | 2.1291 | 3.5198
| SPS1 | CH | Urban buses stock¦Electricity¦New electric urban buses (Mega) | Thousand | 0.00039 | 0.021272 | 0.051659 | 0.042953 | 0.067736 | 0.036023
| SPS1 | CH | Urban buses stock¦Hydrogen¦New fuel cell urban buses (Mini) | Thousand | 0 | 0 | 0 | 0.0215 | 0.020732 | 0.07221
| SPS1 | CH | Urban buses stock¦Hydrogen¦New fuel cell urban buses (Midi) | Thousand | 0 | 0 | 0 | 0.0074428 | 0.012081 | 0.031499
| SPS1 | CH | Urban buses stock¦Hydrogen¦New fuel cell urban buses (Maxi) | Thousand | 0 | 0 | 0 | 0.0079631 | 0.017733 | 0.044183
| SPS1 | CH | Urban buses stock¦Hydrogen¦New fuel cell urban buses (Mega) | Thousand | 0 | 0 | 0 | 5.8092e-05 | 0.00017378 | 9.7264e-05
| SPS1 | CH | Urban buses stock¦Motor Diesel¦Total¦New conventional hybrid diesel urban buses (Mini) | Thousand | 0 | 0.43325 | 0.23969 | 0.20353 | 0.2337 | 0.82777
| SPS1 | CH | Urban buses stock¦Motor Diesel¦Total¦New conventional hybrid diesel urban buses (Midi) | Thousand | 0 | 0.02174 | 0.042948 | 0.078097 | 0.087924 | 0.059904
| SPS1 | CH | Urban buses stock¦Motor Diesel¦Total¦New conventional hybrid diesel urban buses (Maxi) | Thousand | 0 | 0.10885 | 0.13632 | 0.16079 | 0.33337 | 0.10024
| SPS1 | CH | Urban buses stock¦Motor Diesel¦Total¦New conventional hybrid diesel urban buses (Mega) | Thousand | 0 | 3.5996e-05 | 0.00019113 | 0.00017624 | 0.0010338 | 9.3114e-05
| SPS1 | CH | Urban buses stock¦Motor Diesel¦Total¦Existing ICE diesel urban buses | Thousand | 4.5678 | 3.6543 | 2.277 | 0 | 0 | 0
| SPS1 | CH | Urban buses stock¦Motor Diesel¦Total¦New conventional ICE diesel urban buses (Mini) | Thousand | 0.00045128 | 0.099938 | 0.30582 | 0.48477 | 1.4975 | 0.085503
| SPS1 | CH | Urban buses stock¦Motor Diesel¦Total¦New conventional ICE diesel urban buses (Midi) | Thousand | 0.18402 | 0.15633 | 0.208 | 0.22594 | 0.10593 | 0.034455
| SPS1 | CH | Urban buses stock¦Motor Diesel¦Total¦New conventional ICE diesel urban buses (Maxi) | Thousand | 0.73505 | 0.83556 | 1.542 | 2.7372 | 0.97372 | 0.05609
| SPS1 | CH | Urban buses stock¦Motor Diesel¦Total¦New conventional ICE diesel urban buses (Mega) | Thousand | 0.0095129 | -0.0072417 | -0.0020034 | 5.2241e-05 | 0.0011544 | 6.1764e-05
| SPS1 | CH | Urban buses stock¦Motor Gas¦Total¦Existing ICE Gas urban buses | Thousand | 0.083575 | 0.06686 | 0.041344 | 0 | 0 | 0
| SPS1 | CH | Urban buses stock¦Motor Gas¦Total¦New conventional ICE gas urban buses (Mini) | Thousand | 0 | 0.025716 | 0.14337 | 0.043097 | 0.10094 | 0.085726
| SPS1 | CH | Urban buses stock¦Motor Gas¦Total¦New conventional ICE gas urban buses (Midi) | Thousand | 0 | 0.007662 | 0.024911 | 0.036463 | 0.056389 | 0.036702
| SPS1 | CH | Urban buses stock¦Motor Gas¦Total¦New conventional ICE gas urban buses (Maxi) | Thousand | 0 | 0.010402 | 0.040329 | 0.057088 | 0.16259 | 0.05404
| SPS1 | CH | Urban buses stock¦Motor Gas¦Total¦New conventional ICE gas urban buses (Mega) | Thousand | 0 | 3.7579e-05 | 0.00050679 | 0.00024239 | 0.0011223 | 7.9905e-05
| SPS1 | CH | Coaches stock | Thousand | 2.8904 | 3.0172 | 3.0391 | 2.9672 | 2.9993 | 2.9884
| SPS1 | CH | Coaches stock¦Electricity¦Existing electric Coaches | Thousand | 0 | 0 | 0 | 0 | 0 | 0
| SPS1 | CH | Coaches stock¦Electricity¦New electric Coaches (Mini) | Thousand | 0.0033383 | 0.036536 | 0.11826 | 0.27179 | 0.59701 | 1.0756
| SPS1 | CH | Coaches stock¦Electricity¦New electric Coaches (Midi) | Thousand | 0.010847 | 0.030551 | 0.076336 | 0.17797 | 0.55841 | 0.94544
| SPS1 | CH | Coaches stock¦Electricity¦New electric Coaches (Maxi) | Thousand | 0.0022932 | 0.018142 | 0.030666 | 0.064295 | 0.14202 | 0.1906
| SPS1 | CH | Coaches stock¦Electricity¦New electric Coaches (Mega) | Thousand | 0 | 0.012109 | 0.020113 | 0.01529 | 0.034955 | 0.017336
| SPS1 | CH | Coaches stock¦Hydrogen¦New fuel cell Coaches (Mini) | Thousand | 0 | 0 | 0 | 0.030481 | 0.13786 | 0.1522
| SPS1 | CH | Coaches stock¦Hydrogen¦New fuel cell Coaches (Midi) | Thousand | 0 | 0 | 0 | 0.01665 | 0.15064 | 0.13512
| SPS1 | CH | Coaches stock¦Hydrogen¦New fuel cell Coaches (Maxi) | Thousand | 0 | 0 | 0 | 0.0049576 | 0.026994 | 0.034741
| SPS1 | CH | Coaches stock¦Hydrogen¦New fuel cell Coaches (Mega) | Thousand | 0 | 0 | 0 | 4.4634e-05 | 0.0005979 | 0.00010802
| SPS1 | CH | Coaches stock¦Motor Diesel¦Total¦New conventional hybrid diesel Coaches (Mini) | Thousand | 0 | 0.43213 | 0.19691 | 0.20698 | 0.15741 | 0.13096
| SPS1 | CH | Coaches stock¦Motor Diesel¦Total¦New conventional hybrid diesel Coaches (Midi) | Thousand | 0 | 0.062498 | 0.085923 | 0.13515 | 0.15301 | 0.083471
| SPS1 | CH | Coaches stock¦Motor Diesel¦Total¦New conventional hybrid diesel Coaches (Maxi) | Thousand | 0 | 0.016293 | 0.020655 | 0.040445 | 0.036461 | 0.017007
| SPS1 | CH | Coaches stock¦Motor Diesel¦Total¦New conventional hybrid diesel Coaches (Mega) | Thousand | 0 | 3.5717e-05 | 0.000178 | 8.7455e-05 | 0.00066878 | 7.0339e-05
| SPS1 | CH | Coaches stock¦Motor Diesel¦Total¦Existing ICE diesel Coaches | Thousand | 1.3033 | 1.0427 | 0.64972 | 0 | 0 | 0
| SPS1 | CH | Coaches stock¦Motor Diesel¦Total¦New conventional ICE diesel Coaches (Mini) | Thousand | 0.30556 | 0.46168 | 0.71002 | 0.9063 | 0.46447 | 0.054062
| SPS1 | CH | Coaches stock¦Motor Diesel¦Total¦New conventional ICE diesel Coaches (Midi) | Thousand | 0.98747 | 0.70573 | 0.80634 | 0.89839 | 0.34808 | 0.041272
| SPS1 | CH | Coaches stock¦Motor Diesel¦Total¦New conventional ICE diesel Coaches (Maxi) | Thousand | 0.21098 | 0.13268 | 0.14885 | 0.13321 | 0.046873 | 0.0079875
| SPS1 | CH | Coaches stock¦Motor Diesel¦Total¦New conventional ICE diesel Coaches (Mega) | Thousand | 0.036819 | -0.0059861 | -0.0019979 | -0.00031329 | 0.00069526 | 4.7959e-05
| SPS1 | CH | Coaches stock¦Motor Gas¦Total¦Existing ICE Gas Coaches | Thousand | 0.029723 | 0.023778 | 0.014427 | 0 | 0 | 0
| SPS1 | CH | Coaches stock¦Motor Gas¦Total¦New conventional ICE gas Coaches (Mini) | Thousand | 0 | 0.029933 | 0.11863 | 0.0232 | 0.059742 | 0.049551
| SPS1 | CH | Coaches stock¦Motor Gas¦Total¦New conventional ICE gas Coaches (Midi) | Thousand | 0 | 0.013544 | 0.032781 | 0.027641 | 0.05985 | 0.038934
| SPS1 | CH | Coaches stock¦Motor Gas¦Total¦New conventional ICE gas Coaches (Maxi) | Thousand | 0 | 0.004826 | 0.010459 | 0.014487 | 0.022755 | 0.013774
| SPS1 | CH | Coaches stock¦Motor Gas¦Total¦New conventional ICE gas Coaches (Mega) | Thousand | 0 | 5.0514e-05 | 0.00086765 | 0.00015148 | 0.00078421 | 6.2647e-05
| SPS1 | CH | Light duty vehicles stock | Thousand | 400.436 | 403.4142 | 407.0501 | 419.8565 | 467.9594 | 507.031
| SPS1 | CH | Light duty vehicles stock¦Electricity¦Existing electric light duty vehicles | Thousand | 1.95 | 1.69 | 1.2964 | 0.64924 | 0 | 0
| SPS1 | CH | Light duty vehicles stock¦Electricity¦New electric light duty vehicles | Thousand | 1.6975 | 4.3976 | 14.935 | 61.6411 | 206.8162 | 364.6375
| SPS1 | CH | Light duty vehicles stock¦Hydrogen¦New fuel cell electric light duty vehicles | Thousand | 0 | 0.22391 | 0.51072 | 0.9265 | 1.6032 | 6.6021
| SPS1 | CH | Light duty vehicles stock¦Motor Gasoline¦Total¦Existing gasoline light duty vehicles | Thousand | 45.952 | 39.8251 | 30.6301 | 15.3167 | 0 | 0
| SPS1 | CH | Light duty vehicles stock¦Motor Gasoline¦Total¦New gasoline light duty vehicles | Thousand | 12.4304 | 14.9441 | 27.3711 | 48.4599 | 17.1118 | 8.9685
| SPS1 | CH | Light duty vehicles stock¦Motor Diesel¦Total¦Existing ICE diesel light duty vehicles | Thousand | 228.993 | 198.4606 | 152.6562 | 76.3286 | 0 | 0
| SPS1 | CH | Light duty vehicles stock¦Motor Diesel¦Total¦New ICE diesel light duty vehicles | Thousand | 106.0763 | 125.5643 | 150.1118 | 100.6687 | 5.1456 | 2.4452
| SPS1 | CH | Light duty vehicles stock¦Motor Diesel¦Total¦New hybrid diesel light duty vehicles | Thousand | 0 | 14.9086 | 26.0361 | 112.1811 | 233.212 | 119.924
| SPS1 | CH | Light duty vehicles stock¦Motor Gas¦Total¦New ICE Gas light duty vehicles | Thousand | 3.3368 | 3.4001 | 3.5027 | 3.6847 | 4.0705 | 4.4537
| SPS1 | CH | Heavy duty vehicles stock | Thousand | 41.6273 | 42.3793 | 43.4767 | 45.3972 | 49.3623 | 53.3729
| SPS1 | CH | Heavy duty vehicles stock¦Electricity¦Existing electric heavy duty vehicles | Thousand | 0 | 0 | 0 | 0 | 0 | 0
| SPS1 | CH | Heavy duty vehicles stock¦Electricity¦New electric heavy duty vehicles | Thousand | 0.052 | 0.15568 | 0.45378 | 1.6692 | 7.395 | 27.4528
| SPS1 | CH | Heavy duty vehicles stock¦Hydrogen¦New fuel cell electric heavy duty vehicles | Thousand | 0.013855 | 0.060682 | 0.084657 | 0.17292 | 4.873 | 10.8642
| SPS1 | CH | Heavy duty vehicles stock¦Motor Gasoline¦Total¦Existing gasoline heavy duty vehicles | Thousand | 0 | 0 | 0 | 0 | 0 | 0
| SPS1 | CH | Heavy duty vehicles stock¦Motor Gasoline¦Total¦New gasoline heavy duty vehicles | Thousand | 0 | 0 | 0 | 0 | 0 | 0
| SPS1 | CH | Heavy duty vehicles stock¦Motor Diesel¦Total¦Existing ICE diesel heavy duty vehicles | Thousand | 29.662 | 25.7071 | 19.7734 | 9.8867 | 0 | 0
| SPS1 | CH | Heavy duty vehicles stock¦Motor Diesel¦Total¦New ICE diesel heavy duty vehicles | Thousand | 11.7776 | 0.28655 | 0.60444 | 0.61182 | 0.5081 | 0.12803
| SPS1 | CH | Heavy duty vehicles stock¦Motor Diesel¦Total¦New hybrid diesel heavy duty vehicles | Thousand | 0 | 15.8878 | 22.0621 | 32.1745 | 34.3331 | 9.9283
| SPS1 | CH | Heavy duty vehicles stock¦Motor Gas¦Total¦New ICE Gas heavy duty vehicles | Thousand | 0.12185 | 0.2815 | 0.4983 | 0.88198 | 2.2531 | 4.9996
| SPS1 | CH | Domestic hydrogen production capacity | GW-H2/yr. | 0.031053 | 0.031832 | 0.036327 | 0.084948 | 1.3143 | 2.8384
| SPS1 | CH | Domestic hydrogen production capacity¦Electricity | GW-H2/yr. | 0.031053 | 0.031832 | 0.036327 | 0.08469 | 1.3135 | 2.782
| SPS1 | CH | Domestic hydrogen production capacity¦Electricity¦PEM electrolysis small-medium scale | GW-H2/yr. | 0.031053 | 0.031832 | 0.036327 | 0.082845 | 1.1106 | 2.5751
| SPS1 | CH | Domestic hydrogen production capacity¦Electricity¦PEM electrolysis large scale | GW-H2/yr. | 0 | 0 | 0 | 0.0018459 | 0.12462 | 0.1315
| SPS1 | CH | Domestic hydrogen production capacity¦Electricity¦SOEC electrolysis | GW-H2/yr. | 0 | 0 | 0 | 0 | 0.078224 | 0.075403
| SPS1 | CH | Domestic hydrogen production capacity¦Gas | GW-H2/yr. | 0 | 0 | 0 | 0.00025755 | 0.00085342 | 0.043366
| SPS1 | CH | Domestic hydrogen production capacity¦Gas¦SMR-ATR Reforming | GW-H2/yr. | 0 | 0 | 0 | 0.00025755 | 0.00066287 | 0.015453
| SPS1 | CH | Domestic hydrogen production capacity¦Gas¦SMR-ATR Reforming CCS | GW-H2/yr. | 0 | 0 | 0 | 0 | 0.00019054 | 0.027913
| SPS1 | CH | Domestic hydrogen production capacity¦Wood | GW-H2/yr. | 0 | 0 | 0 | 0 | 0 | 0.01301
| SPS1 | CH | Domestic hydrogen production capacity¦Wood¦Gasification | GW-H2/yr. | 0 | 0 | 0 | 0 | 0 | 0.0054992
| SPS1 | CH | Domestic hydrogen production capacity¦Wood¦Gasification CCS | GW-H2/yr. | 0 | 0 | 0 | 0 | 0 | 0.0075113
| SPS1 | CH | Other fuel synthesis capacity | GW-output/yr.
| SPS1 | CH | Other fuel synthesis capacity¦Domestic biodiesel production¦Wood¦Fischer Tropsch | GW-output/yr. | 0.036144 | 0.028275 | 0.027997 | 0.0079707 | 0.0060629 | 0.0049577
| SPS1 | CH | Other fuel synthesis capacity¦Domestic biodiesel production¦Wood¦Fischer Tropsch CCS | GW-output/yr. | 0 | 0 | 0 | 0 | 0.0050724 | 0.0052679
| SPS1 | CH | Other fuel synthesis capacity¦Domestic ethanol production¦Wood¦Ethanol reactor | GW-output/yr. | 0.011038 | 0.010197 | 0.010182 | 0.0066118 | 0.0051246 | 0.0031787
| SPS1 | CH | Other fuel synthesis capacity¦Domestic ethanol production¦Wood¦Ethanol reactor with CCS | GW-output/yr. | 0 | 0 | 0 | 0 | 0.003399 | 0.0034975
| SPS1 | CH | Other fuel synthesis capacity¦Domestic biogas production¦Manure¦Fermentation | GW-output/yr. | 0.13119 | 0.22409 | 0.2245 | 0.22463 | 0.23826 | 0.35054
| SPS1 | CH | Other fuel synthesis capacity¦Domestic biogas production¦Wastes¦Renewable¦Gasification | GW-output/yr. | 0.21413 | 0.21435 | 0.21407 | 0.2155 | 0.2095 | 0.21015
| SPS1 | CH | Other fuel synthesis capacity¦Domestic biogas production¦Wastes¦Renewable¦Gasification CCS | GW-output/yr. | 0 | 0 | 0 | 0 | 0 | 0
| SPS1 | CH | Other fuel synthesis capacity¦Domestic biogas production¦Wastes¦Renewable¦Hydrothermal gasification | GW-output/yr. | 0 | 0 | 0 | 0 | 0.0043241 | 0.0044233
| SPS1 | CH | Other fuel synthesis capacity¦Domestic biogas production¦Wastes¦Renewable¦Hydrothermal gasification CCS | GW-output/yr. | 0 | 0 | 0 | 0 | 0.0018579 | 0.00263
| SPS1 | CH | Other fuel synthesis capacity¦Domestic biogas production¦Wood¦Gasification | GW-output/yr. | 0.0003834 | 0.0073165 | 0.0075079 | 0.0075415 | 0.0070101 | 0.0042433
| SPS1 | CH | Other fuel synthesis capacity¦Domestic biogas production¦Wood¦Gasification CCS | GW-output/yr. | 0 | 0 | 0 | 0 | 0.0031166 | 0.0031605
| SPS1 | CH | Other fuel synthesis capacity¦Biomethane production from biogas upgrade | GW-output/yr. | 0.065672 | 0.18947 | 0.17803 | 0.16486 | 0.17914 | 0.22251
| SPS1 | CH | Other fuel synthesis capacity¦Domestic wood to pellet production¦Pellets | GW-output/yr. | 0.40151 | 0.42847 | 0.43138 | 0.43369 | 0.47269 | 0.48676
| SPS1 | CH | Other fuel synthesis capacity¦Domestic PtG and PtL production¦PtG¦PtG gas | GW-output/yr. | 0 | 0 | 0 | 0.00035644 | 0.040389 | 0.042839
| SPS1 | CH | Other fuel synthesis capacity¦Domestic PtG and PtL production¦PtL¦PtL Diesel | GW-output/yr. | 0 | 0 | 0 | 0.00054724 | 0.41358 | 1.0929
| SPS1 | CH | Other fuel synthesis capacity¦Domestic PtG and PtL production¦PtL¦PtL Gasoline | GW-output/yr. | 0 | 0 | 0 | 0.00052725 | 0.084265 | 0.084016

## check
| 2020 | 2022 | 2025 | 2030 | 2040 | 2050
Final energy consumption | 714.2116 | 704.3199 | 687.5057 | 642.2474 | 587.9524 | 556.2
Industry | 142.2258 | 140.2424 | 140.7644 | 143.7066 | 146.052 | 150.8415
Services | 140.1061 | 139.871 | 142.8166 | 136.0173 | 125.0023 | 115.1889
Residential | 217.536 | 216.568 | 218.2069 | 213.0301 | 194.6964 | 182.1232
Transport | 214.3437 | 207.6385 | 185.7179 | 149.4934 | 122.2018 | 108.0463
Fuel input to energy conversion and DAC | 525.6921 | 499.1706 | 501.1377 | 530.5999 | 493.1807 | 494.7309
Electricity and heat | 510.5632 | 476.1476 | 474.3997 | 501.4157 | 450.3993 | 417.6055
Biofuel production | 15.1204 | 22.9421 | 26.4494 | 26.6054 | 27.973 | 36.9345
Hydrogen production | 0.0085115 | 0.080978 | 0.28854 | 2.5787 | 14.7964 | 40.0472
DAC | 0 | 0 | 0 | 0 | 0.012049 | 0.1437
Total Primary energy consumption | 977.5948 | 962.5304 | 911.4065 | 863.1788 | 730.2879 | 656.1872
Domestic production | 299.3735 | 294.5754 | 341.8165 | 368.395 | 433.1349 | 572.0295
Imports | 795.3931 | 702.5463 | 623.757 | 525.2669 | 311.5557 | 106.0557
Exports | 117.1718 | 34.5913 | 54.167 | 30.483 | 14.4027 | 21.898