## Variable_List
Variable | Description | Unit | Comment
Primary Production | Domestic primary production of resources | PJ/yr.
Imports | Imports of energy carriers | PJ/yr.
Exports | Exports of energy carriers | PJ/yr.
Electricity generation | Domestic electricity generation | PJ/yr.
Heat generation from CHPs and heat plants | Domestic heat production from CHPs (District heating CHPs or onsite CHPs) and heat plants | PJ/yr.
Fuel input for electricity generation | Fuel input allocated to domestic electricity generation only | PJ/yr.
Fuel input for heat generation from CHPs and heat plants | Fuel input allocated to domestic heat production from CHPs and heat plants only | PJ/yr.
Efficiency of power plants (electric) | Average annual efficiency of power plants and CHPs for electricity production only | % | The thermal efficiency of CHPs can be inferred from the Heat to Electricity production ratio, but it can also be provided; the average efficiency differs from the technical efficiency as it includes efficiency losses due to part load operation
Efficiency of heat plants (thermal) | Average annual efficiency of heat plants | % | It is the annual marketed efficiency including part load efficiency losses and differs from the full load nominal technical efficiency; for heat pumps refers to COP
Domestic biodiesel production | Domestic production of biodiesel | PJ/yr.
Heat from domestic biodiesel production | Heat produced as byproduct from biodiesel production and fed into the district heating network | PJ/yr.
Fuel input for domestic biodiesel production | Fuel input for the domestic production of biodiesel | PJ/yr.
Efficiency for domestic biodiesel production | Average annual efficiency for biodiesel and heat production | %
Domestic ethanol production | Domestic production of ethanol | PJ/yr.
Fuel input for domestic ethanol production | Fuel input for the domestic production of ethanol | PJ/yr.
Efficiency for domestic ethanol production | Average annual efficiency for domestic production of ethanol | %
Domestic biogas production | Domestic production of biogas and biogenic syngas | PJ/yr.
Electricity from domestic biogas production | Electriicty produced as byproduct from biogas production and fed into the grid | PJ/yr.
Heat from domestic biogas production | Heat produced as byproduct from biogas production and fed into the district heating network | PJ/yr.
Fuel input for domestic biogas production | Fuel input for domestic biogas production | PJ/yr.
Efficiency for domestic biogas production | Average annual efficiency for biogas production (accounting for byproduct production) | %
Domestic hydrogen production | Domestic hydrogen production | PJ/yr.
Fuel input for hydrogen production | Fuel input for deomstic hydrogen production | PJ/yr.
Efficiency for hydrogen production | Average annual efficiency for hydrogen production | % | Including losses due to part load operation
Biomethane production from biogas upgrade | Production of domestic biomethane from biogas | PJ/yr. | One technology only fuel output is biomethane
Fuel input for biogas upgrade to biomethane | Use of biogas for upgrade to biomethane | PJ/yr. | One technology only fuel input is biogas
Efficiency for biomethane production from biogas upgrade | Average annual efficiency of biogas to biomethane upgrade | PJ/yr. | One technology only fuel input is biogas, fuel output is biomethane
Domestic PtG and PtL production | Domestic production of power-to-gas and power-to-liquids | PJ/yr.
Fuel input for domestic PtG and PtL production | Fuel used for domestic PtG and PtL production (excl. CO2) | PJ/yr.
Efficiency for domestic PtG and PtL production | Average annual efficiency for PtG and PtL processes (excl. CO2 consumption) | %
CO2 input for domestic PtG and PtL production | CO2 input for domestic PtG and PtL production | Mt/yr. | The distinction of the source of CO2 (biogenic or fossil) is also provided and can be proportionally allocated to the technologies for PtG and PtL
Domestic wood to pellet production | Wood conversion to pellet domestic production output | PJ/yr. | One technology only , input is wood output is pellet
Fuel input for wood to pellet production | Wood conversion to pellet domestic production - input wood required | PJ/yr. | One technology only , input is wood output is pellet
Efficiency for wood to pellet production | Average annual efficiency of wood to pellet conversion | %
Fuel consumption in industry sectors | Fuel consumption in industry by fuel and technology | PJ/yr. | This unfortunately it will change when the new industrial sectors will be integrated into STEM
Process and space heating production in industry sectors | Energy service demand provided in the form of process and space heating in industry | PJ/yr. | This unfortunately it will change when the new industrial sectors will be integrated into STEM
Efficiency in industry sectors | Boilers efficiency and COP of heat pumps in the industrial sectors | % | This unfortunately it will change when the new industrial sectors will be integrated into STEM
Fuel consumption in Services sectors | Fuel consumption in services sectors by fuel and technology | PJ/yr.
Space water and process heat production in Services sectors | Production of energy service demand for space, water and process heat in Services sectors | PJ/yr.
Efficiency in Services sectors | Boilers efficiency and COP of heat pumps in the Services sectors | %
Fuel consumption in Residential sector | Fuel consumption for residential space and water heating (differentiated) by fuel and technology | PJ/yr.
Space and water heat production in Residential sector | Space and water heat production by technology in residential sectors | PJ/yr.
Efficiency in Residential sector | Average annual efficiency of residential boilers including part load lossess | %
Fuel consumption in cars | Fuel consumption in cars | PJ/yr. | The alternative fuels consumption is provided for totals but it can be proportionally allocated to cars
Cars mileage | Annual km driven by cars per car type and fuel | billion km/yr.
Cars efficiency | Average annual efficiency across all the stock of the same car type | km/MJ | Some extreme values are artefacts from the solution (very small numbers close to zero in consumption or mileage or both)
Fuel consumption in urban buses | Fuel consumption in urban buses (not trolleybuses) | PJ/yr.
Urban buses mileage | Annual km driven per urban bus type and fuel | billion km/yr. | Some extreme values are artefacts from the solution (very small numbers close to zero in consumption or mileage or both)
Urban buses efficiency | Average annual efficiency across all the stock of the same urban bus type | km/MJ
Fuel consumption in coaches | Fuel consumption in coaches | PJ/yr.
Coaches mileage | Annual km driven per coach type and fuel | billion km/yr. | Some extreme values are artefacts from the solution (very small numbers close to zero in consumption or mileage or both)
Coaches efficiency | Average annual efficiency across all the stock of the same coach type | km/MJ
Fuel consumption in trolleybuses | Fuel consumption in trolleybuses | PJ/yr.
Trolleybuses mileage | Annual km driven by trolleybus type and fuel | billion km/yr.
Trolleybuses efficiency | Average annual efficiency across all the stock of the same trolleybus type | km/MJ
Fuel consumption in trams | Fuel consumption in trams | PJ/yr.
Trams mileage | Annual km driven by trams and fuel | billion km/yr.
Trams efficiency | Average annual efficiency across all the stock of the same tram type | km/MJ
Fuel consumption in motorised two wheelers | Fuel consumption in two wheelers by fuel and size | PJ/yr.
Motorised two wheelers mileage | Annual km driven by type and fuel | billion km/yr.
Motorised two wheelers efficiency | Average annual efficiency across all the stock of the same two wheelers type | km/MJ
Fuel consumption in light duty vehicles | Fuel consumption in light duty vehicles by fuel and size | PJ/yr.
Light duty vehicles mileage | Annual km driven by type and fuel | billion km/yr.
Light duty vehicles efficiency | Average annual efficiency across all the stock of the same light duty vehicles type | km/MJ
Fuel consumption in heavy duty vehicles | Fuel consumption in heavy duty vehicles by fuel and size | PJ/yr.
Heavy duty vehicles mileage | Annual km driven by type and fuel | billion km/yr.
Heavy duty vehicles efficiency | Average annual efficiency across all the stock of the same heavy duty vehicles type | km/MJ
Fuel consumption in other transport | Fuel consumption in other transport | PJ/yr.
Other transport mileage | Annual km driven in other transprot | billion km/yr. or PJ/yr.
Other transport efficiency | Average annual efficiency across all the stock of the same other transport type | km/MJ or %
Direct CO2 emissions from fuel combustion and industrial processes | Direct CO2 emissions from fuel combustion and industrial processes | Mt/yr.
CO2 storage and utilisation | Quantities of CO2 domestically stored or utilised, or exported | Mt/yr.
Direct air capture | Consumption for DAC (electricity, heat) and CO2 captured from DAC | PJ/yr.
Primary Energy Consumption | Total domestic energy consumption (= production + imports - exports) | PJ/yr.
Electricity generation capacity | Net install electricity and CHP generatoin capacity | GWe/yr.
Space heating boiler capacity in Residential sector | Capacity of boilers and heat pumps in the residential sector for space heating | GWth/yr.
Process and space heating capacity in industry sectors | Capacity of industrial boilers and heat pumps for process and space heating production | GWth/yr.
Space water and process heat boiler capacity in Services sectors | Capacity of boilers and heat pumps for process and space heating production in services sector | GWth/yr.
Cars stock | Stock of cars per engine type and size | Million
Urban buses stock | Stock of urban buses per engine type and size | Thousands
Coaches stock | Stock of coaches per engine type and size | Thousands
Light duty vehicles stock | Stock of light duty vehicles per engine type | Thousands
Heavy duty vehicles stock | Stock of trucks (heavy duty vehicles) per engine type | Thousands
Domestic hydrogen production capacity | Domestic hydrogen producton capacity by technology | GW-H2/yr.
Other fuel synthesis capacity | Production capacity for synthetic fuels (biogenic or e-fuels) in terms of output product | GW-output/yr.

## SPS1
Model | Scenario | Region | Variable | Unit | 2020 | 2022 | 2025 | 2030 | 2040 | 2050
STEM | STEM_to_Premise_AGS_1118 | CH | Primary Production | PJ/yr. | 299.345 | 292.8494 | 337.0988 | 364.2728 | 425.6248 | 568.178
STEM | STEM_to_Premise_AGS_1118 | CH | Primary Production¦Wood | PJ/yr. | 44.77 | 46.9413 | 46.9413 | 47.7884 | 47.8452 | 63.7557
STEM | STEM_to_Premise_AGS_1118 | CH | Primary Production¦Wood¦Waste wood | PJ/yr. | 10.1823 | 11.153 | 12.6089 | 15.0354 | 17.4619 | 17.4619
STEM | STEM_to_Premise_AGS_1118 | CH | Primary Production¦Wood¦Wood residues | PJ/yr. | 7.4592 | 8.003 | 8.8188 | 10.1783 | 10.2308 | 7.6166
STEM | STEM_to_Premise_AGS_1118 | CH | Primary Production¦Wood¦Wood from landscape maintenance | PJ/yr. | 2.6225 | 3.265 | 4.2287 | 5.8349 | 6.3806 | 4.2597
STEM | STEM_to_Premise_AGS_1118 | CH | Primary Production¦Wood¦Wood from Forest (hard wood) | PJ/yr. | 24.5059 | 24.5203 | 21.2849 | 16.7398 | 13.7719 | 34.4175
STEM | STEM_to_Premise_AGS_1118 | CH | Primary Production¦Waste | PJ/yr. | 69.3929 | 69.6635 | 69.2706 | 68.8211 | 68.9406 | 69.3843
STEM | STEM_to_Premise_AGS_1118 | CH | Primary Production¦Waste¦Non renewable waste | PJ/yr. | 35.6118 | 35.8824 | 35.4895 | 35.04 | 35.1595 | 35.6032
STEM | STEM_to_Premise_AGS_1118 | CH | Primary Production¦Waste¦Renewable waste | PJ/yr. | 33.7811 | 33.7811 | 33.7811 | 33.7811 | 33.7811 | 33.7811
STEM | STEM_to_Premise_AGS_1118 | CH | Primary Production¦Manure | PJ/yr. | 3.7981 | 11.3545 | 15.1445 | 17.1067 | 18.8724 | 27
STEM | STEM_to_Premise_AGS_1118 | CH | Primary Production¦Hydro | PJ/yr. | 149.4305 | 125.6055 | 143.0586 | 150.475 | 151.671 | 152.1612
STEM | STEM_to_Premise_AGS_1118 | CH | Primary Production¦Hydro¦Large hydro | PJ/yr. | 66.7457 | 49.7988 | 68.5367 | 70.2354 | 71.1778 | 73.3475
STEM | STEM_to_Premise_AGS_1118 | CH | Primary Production¦Hydro¦Run-of-river hydro | PJ/yr. | 66.6324 | 55.764 | 65.5487 | 64.4638 | 64.1354 | 61.9657
STEM | STEM_to_Premise_AGS_1118 | CH | Primary Production¦Hydro¦Pump storage | PJ/yr. | 16.0524 | 20.0427 | 8.9732 | 15.7757 | 16.3578 | 16.8479
STEM | STEM_to_Premise_AGS_1118 | CH | Primary Production¦Solar | PJ/yr. | 12.5564 | 16.5234 | 32.5017 | 40.6408 | 84.789 | 113.9881
STEM | STEM_to_Premise_AGS_1118 | CH | Primary Production¦Wind | PJ/yr. | 0.52401 | 0.5453 | 1.9634 | 4.1991 | 9.5041 | 15.4811
STEM | STEM_to_Premise_AGS_1118 | CH | Primary Production¦Ambient heat | PJ/yr. | 18.873 | 22.2159 | 28.2188 | 35.2327 | 42.8852 | 76.4666
STEM | STEM_to_Premise_AGS_1118 | CH | Primary Production¦Geothermal | PJ/yr. | 0 | 0 | 0 | 0.0090161 | 1.1173 | 49.941
STEM | STEM_to_Premise_AGS_1118 | CH | Imports | PJ/yr. | 779.7084 | 703.1261 | 617.0398 | 524.1453 | 309.7568 | 103.41
STEM | STEM_to_Premise_AGS_1118 | CH | Imports¦Coal | PJ/yr. | 3.66 | 3.5647 | 0.006509 | 0.00078714 | 0.00045938 | 0.00013376
STEM | STEM_to_Premise_AGS_1118 | CH | Imports¦Oil | PJ/yr. | 310.8878 | 288.7512 | 249.7334 | 179.4112 | 86.9943 | 22.9462
STEM | STEM_to_Premise_AGS_1118 | CH | Imports¦Oil¦Fossil liquids | PJ/yr. | 303.8484 | 281.4889 | 243.0715 | 173.8642 | 78.4134 | 0
STEM | STEM_to_Premise_AGS_1118 | CH | Imports¦Oil¦Fossil liquids¦Light fuel oil | PJ/yr. | 101.732 | 90.9776 | 78.5878 | 68.3 | 35.1126 | 0
STEM | STEM_to_Premise_AGS_1118 | CH | Imports¦Oil¦Fossil liquids¦Heavy fuel oil | PJ/yr. | 2.7764 | 0.00025047 | 0.00071736 | 0.00035154 | 0.0006106 | 0
STEM | STEM_to_Premise_AGS_1118 | CH | Imports¦Oil¦Fossil liquids¦Motor Diesel | PJ/yr. | 118.687 | 110.3968 | 89.0502 | 61.663 | 36.2378 | 0
STEM | STEM_to_Premise_AGS_1118 | CH | Imports¦Oil¦Fossil liquids¦Motor Gasoline | PJ/yr. | 79.5436 | 78.709 | 73.5839 | 41.3275 | 5.4495 | 0
STEM | STEM_to_Premise_AGS_1118 | CH | Imports¦Oil¦Fossil liquids¦Kerosene (excl. international aviation) | PJ/yr. | 1.1094 | 1.4052 | 1.849 | 2.5733 | 1.6129 | 0
STEM | STEM_to_Premise_AGS_1118 | CH | Imports¦Oil¦Synthetic liquids | PJ/yr. | 7.0394 | 7.2623 | 6.662 | 5.547 | 8.5809 | 22.9462
STEM | STEM_to_Premise_AGS_1118 | CH | Imports¦Oil¦Synthetic liquids¦Total¦Motor diesel | PJ/yr. | 2.6053 | 2.7043 | 2.403 | 3.1535 | 3.7133 | 18.4972
STEM | STEM_to_Premise_AGS_1118 | CH | Imports¦Oil¦Synthetic liquids¦Total¦Motor Gasoline | PJ/yr. | 4.4342 | 4.558 | 4.2589 | 2.3935 | 4.8676 | 4.449
STEM | STEM_to_Premise_AGS_1118 | CH | Imports¦Oil¦Synthetic liquids¦Bioliquids¦Total | PJ/yr. | 7.0394 | 7.2623 | 6.662 | 5.547 | 7.7115 | 8.1623
STEM | STEM_to_Premise_AGS_1118 | CH | Imports¦Oil¦Synthetic liquids¦Bioliquids¦Biodiesel | PJ/yr. | 2.6053 | 2.7043 | 2.403 | 3.1535 | 3.1535 | 3.7133
STEM | STEM_to_Premise_AGS_1118 | CH | Imports¦Oil¦Synthetic liquids¦Bioliquids¦Ethanol | PJ/yr. | 4.4342 | 4.558 | 4.2589 | 2.3935 | 4.558 | 4.449
STEM | STEM_to_Premise_AGS_1118 | CH | Imports¦Oil¦Synthetic liquids¦PtL | PJ/yr. | 0 | 0 | 0 | 0 | 0.86938 | 14.7839
STEM | STEM_to_Premise_AGS_1118 | CH | Imports¦Oil¦Synthetic liquids¦PtL¦PtL Diesel | PJ/yr. | 0 | 0 | 0 | 0 | 0.55983 | 14.7839
STEM | STEM_to_Premise_AGS_1118 | CH | Imports¦Oil¦Synthetic liquids¦PtL¦PtL Gasoline | PJ/yr. | 0 | 0 | 0 | 0 | 0.30955 | 0
| STEM_to_Premise_AGS_1118 | CH | Imports¦Oil¦Synthetic liquids¦PtL¦PtL Kerosene | PJ/yr. | 0 | 0 | 0 | 0 | 0 | 0
STEM | STEM_to_Premise_AGS_1118 | CH | Imports¦Gas | PJ/yr. | 117.0524 | 107.2365 | 117.9288 | 112.4419 | 91.3211 | 56.2342
STEM | STEM_to_Premise_AGS_1118 | CH | Imports¦Gas¦Fossil gases¦Total | PJ/yr. | 117.0524 | 106.72 | 116.7616 | 108.0755 | 83.0933 | 40.4283
STEM | STEM_to_Premise_AGS_1118 | CH | Imports¦Gas¦Fossil gases¦Natural gas | PJ/yr. | 117.0524 | 106.72 | 116.7616 | 108.0748 | 83.0926 | 40.4279
STEM | STEM_to_Premise_AGS_1118 | CH | Imports¦Gas¦Fossil gases¦Liquified Natural Gas | PJ/yr. | 0 | 0 | 0 | 0.00071158 | 0.00078132 | 0.00032355
STEM | STEM_to_Premise_AGS_1118 | CH | Imports¦Gas¦Synthetic gases | PJ/yr. | 0 | 0.5165 | 1.1671 | 4.3664 | 8.2278 | 15.8059
STEM | STEM_to_Premise_AGS_1118 | CH | Imports¦Gas¦Synthetic gases¦Biogases | PJ/yr. | 0 | 0.5165 | 1.1671 | 4.3664 | 4.3664 | 8.2278
STEM | STEM_to_Premise_AGS_1118 | CH | Imports¦Gas¦Synthetic gases¦Biogases¦Biogas | PJ/yr. | 0 | 0.5165 | 1.1671 | 4.3664 | 4.3664 | 8.2278
STEM | STEM_to_Premise_AGS_1118 | CH | Imports¦Gas¦Synthetic gases¦PtG | PJ/yr. | 0 | 0 | 0 | 0 | 3.8614 | 7.5781
STEM | STEM_to_Premise_AGS_1118 | CH | Imports¦Gas¦Synthetic gases¦PtG¦PtG gas | PJ/yr. | 0 | 0 | 0 | 0 | 3.8614 | 7.5781
STEM | STEM_to_Premise_AGS_1118 | CH | Imports¦Nuclear fuel | PJ/yr. | 250.9482 | 253.2998 | 198.9195 | 206.2202 | 98.9455 | 0
STEM | STEM_to_Premise_AGS_1118 | CH | Imports¦Electricity | PJ/yr. | 97.16 | 50.2739 | 50.4516 | 26.0713 | 25.2133 | 16.1382
STEM | STEM_to_Premise_AGS_1118 | CH | Imports¦Electricity¦Austria | PJ/yr. | 15.0138 | 8.9396 | 6.402 | 2.6037 | 4.7846 | 5.5211
STEM | STEM_to_Premise_AGS_1118 | CH | Imports¦Electricity¦France | PJ/yr. | 28.9486 | 21.5111 | 27.0901 | 13.493 | 8.6352 | 6.3633
STEM | STEM_to_Premise_AGS_1118 | CH | Imports¦Electricity¦Germany | PJ/yr. | 46.3985 | 19.823 | 16.9593 | 9.9745 | 11.7934 | 4.2538
STEM | STEM_to_Premise_AGS_1118 | CH | Imports¦Electricity¦Italy | PJ/yr. | 6.7991 | 0.00022646 | 0.00019498 | 7.5953e-05 | 8.8104e-05 | 5.9449e-05
STEM | STEM_to_Premise_AGS_1118 | CH | Imports¦Hydrogen | PJ/yr. | 0 | 0 | 0 | 0 | 7.2821 | 8.0913
STEM | STEM_to_Premise_AGS_1118 | CH | Exports | PJ/yr. | 117.17 | 35.5587 | 54.851 | 31.058 | 14.0067 | 21.9456
STEM | STEM_to_Premise_AGS_1118 | CH | Exports¦Electricity | PJ/yr. | 117.17 | 35.5587 | 54.851 | 31.058 | 14.0067 | 21.9456
STEM | STEM_to_Premise_AGS_1118 | CH | Exports¦Electricity¦Austria | PJ/yr. | 6.2296 | 0.00035489 | 0.00038256 | 6.7297e-05 | 6.4174e-05 | 5.0633e-05
STEM | STEM_to_Premise_AGS_1118 | CH | Exports¦Electricity¦France | PJ/yr. | 12.7534 | 0.00026413 | 0.00024975 | 0.00011182 | 0.0002584 | 0.00020226
STEM | STEM_to_Premise_AGS_1118 | CH | Exports¦Electricity¦Germany | PJ/yr. | 26.493 | 0.00020721 | 0.00022304 | 0.00013444 | 0.00038827 | 0.00013594
STEM | STEM_to_Premise_AGS_1118 | CH | Exports¦Electricity¦Italy | PJ/yr. | 71.6941 | 35.5579 | 54.8501 | 31.0577 | 14.006 | 21.9452
STEM | STEM_to_Premise_AGS_1118 | CH | Electricity generation | PJ/yr. | 251.1586 | 229.2857 | 249.4499 | 272.1621 | 285.5841 | 347.0502
STEM | STEM_to_Premise_AGS_1118 | CH | Electricity generation¦Nuclear Fuel | PJ/yr. | 82.76 | 82.76 | 64.7218 | 68.0675 | 32.8208 | 0
STEM | STEM_to_Premise_AGS_1118 | CH | Electricity generation¦Nuclear Fuel¦Nuclear power plants | PJ/yr. | 82.76 | 82.76 | 64.7218 | 68.0675 | 32.8208 | 0
STEM | STEM_to_Premise_AGS_1118 | CH | Electricity generation¦Hydro | PJ/yr. | 146.22 | 121.597 | 141.2639 | 147.3199 | 148.3995 | 148.7916
STEM | STEM_to_Premise_AGS_1118 | CH | Electricity generation¦Hydro¦Hydro Large | PJ/yr. | 66.7457 | 49.7988 | 68.5367 | 70.2354 | 71.1778 | 73.3475
STEM | STEM_to_Premise_AGS_1118 | CH | Electricity generation¦Hydro¦Hydro Run of River | PJ/yr. | 66.6324 | 55.764 | 65.5487 | 64.4638 | 64.1354 | 61.9657
STEM | STEM_to_Premise_AGS_1118 | CH | Electricity generation¦Hydro¦Pump storage | PJ/yr. | 12.8419 | 16.0341 | 7.1786 | 12.6206 | 13.0863 | 13.4784
STEM | STEM_to_Premise_AGS_1118 | CH | Electricity generation¦Oil | PJ/yr. | 0.11191 | 0.17153 | 0.0052195 | 0.17153 | 0.014203 | 0.00094221
STEM | STEM_to_Premise_AGS_1118 | CH | Electricity generation¦Oil¦Peak devices | PJ/yr. | 0.039602 | 6.4581e-05 | 0.0014113 | 0.00027038 | 0.00072122 | 5.5508e-06
STEM | STEM_to_Premise_AGS_1118 | CH | Electricity generation¦Oil¦CHP Oil (for District Heating) | PJ/yr. | 0.0018018 | 4.1317e-05 | 0.00049079 | 0.00012104 | 0.00014902 | 0
STEM | STEM_to_Premise_AGS_1118 | CH | Electricity generation¦Oil¦Industrial CHPs oil | PJ/yr. | 0.070504 | 0.17143 | 0.0033174 | 0.17114 | 0.013333 | 0.00093666
STEM | STEM_to_Premise_AGS_1118 | CH | Electricity generation¦Oil¦Fossil liquids | PJ/yr. | 0.11191 | 0.17153 | 0.0052195 | 0.17153 | 0.014203 | 0.00094221
STEM | STEM_to_Premise_AGS_1118 | CH | Electricity generation¦Oil¦Fossil liquids¦Peak devices | PJ/yr. | 0.039602 | 6.4581e-05 | 0.0014113 | 0.00027038 | 0.00072122 | 5.5508e-06
STEM | STEM_to_Premise_AGS_1118 | CH | Electricity generation¦Oil¦Fossil liquids¦CHP Oil (for District Heating) | PJ/yr. | 0.0018018 | 4.1317e-05 | 0.00049079 | 0.00012104 | 0.00014902 | 0
STEM | STEM_to_Premise_AGS_1118 | CH | Electricity generation¦Oil¦Fossil liquids¦Industrial CHPs oil | PJ/yr. | 0.070504 | 0.17143 | 0.0033174 | 0.17114 | 0.013333 | 0.00093666
STEM | STEM_to_Premise_AGS_1118 | CH | Electricity generation¦Oil¦Synthetic liquids | PJ/yr. | 0 | 0 | 0 | 0 | 0 | 0
STEM | STEM_to_Premise_AGS_1118 | CH | Electricity generation¦Oil¦Synthetic liquids¦Peak devices | PJ/yr. | 0 | 0 | 0 | 0 | 0 | 0
STEM | STEM_to_Premise_AGS_1118 | CH | Electricity generation¦Oil¦Synthetic liquids¦CHP Oil (for District Heating) | PJ/yr. | 0 | 0 | 0 | 0 | 0 | 0
STEM | STEM_to_Premise_AGS_1118 | CH | Electricity generation¦Oil¦Synthetic liquids¦Industrial CHPs oil | PJ/yr. | 0 | 0 | 0 | 0 | 0 | 0
STEM | STEM_to_Premise_AGS_1118 | CH | Electricity generation¦Gas | PJ/yr. | 3.2309 | 1.8281 | 1.9028 | 3.6743 | 4.3151 | 3.7183
STEM | STEM_to_Premise_AGS_1118 | CH | Electricity generation¦Gas¦Gas turbines combined cycle | PJ/yr. | 0 | 0 | 0 | 0 | 0.21033 | 0.0006718
STEM | STEM_to_Premise_AGS_1118 | CH | Electricity generation¦Gas¦Gas turbines open cycle | PJ/yr. | 0 | 0.0002652 | 0.0027553 | 0.0015434 | 0.027784 | 0.00036719
STEM | STEM_to_Premise_AGS_1118 | CH | Electricity generation¦Gas¦Gas turbines combined cycle CCS | PJ/yr. | 0 | 0 | 0 | 0 | 0.0047957 | 0.0041492
STEM | STEM_to_Premise_AGS_1118 | CH | Electricity generation¦Gas¦CHP Gas (for District Heating) | PJ/yr. | 0.96588 | 0.00026387 | 0.0034037 | 0.007564 | 0.012114 | 0.00018935
STEM | STEM_to_Premise_AGS_1118 | CH | Electricity generation¦Gas¦CHP Fuel Cell Gas (for District Heating) | PJ/yr. | 0 | 0 | 0 | 0 | 0.011242 | 0.00086955
STEM | STEM_to_Premise_AGS_1118 | CH | Electricity generation¦Gas¦Industrial CHPs gas | PJ/yr. | 0.66996 | 0.090074 | 0.049931 | 0.039809 | 0.1756 | 0.064214
STEM | STEM_to_Premise_AGS_1118 | CH | Electricity generation¦Gas¦Industrial CHPs gas (CCS) | PJ/yr. | 0 | 0 | 0 | 0 | 0.060089 | 0.037136
STEM | STEM_to_Premise_AGS_1118 | CH | Electricity generation¦Gas¦Industrial CHPs fuel cells (gas reformer) | PJ/yr. | 0 | 0 | 0 | 0.00031814 | 0.0028064 | 0.0003935
STEM | STEM_to_Premise_AGS_1118 | CH | Electricity generation¦Gas¦Residential single family CHPs gas | PJ/yr. | 0.013484 | 0.0031429 | 0.0099179 | 0.0093781 | 0.014873 | 0.033011
STEM | STEM_to_Premise_AGS_1118 | CH | Electricity generation¦Gas¦Residential single family CHPs fuel cells gas | PJ/yr. | 0 | 0 | 0 | 0.00012875 | 0.00041875 | 0.00028074
STEM | STEM_to_Premise_AGS_1118 | CH | Electricity generation¦Gas¦Residential multi family CHPs gas | PJ/yr. | 0.027828 | 0.0025287 | 0.008599 | 0.24808 | 0.53314 | 0.51769
STEM | STEM_to_Premise_AGS_1118 | CH | Electricity generation¦Gas¦Residential multi family CHPs fuel cells gas | PJ/yr. | 0 | 0 | 0 | 0.00056114 | 0.0022241 | 0.0014778
STEM | STEM_to_Premise_AGS_1118 | CH | Electricity generation¦Gas¦Services sectors CHPs (bio)gas | PJ/yr. | 0.95937 | 1.106 | 1.3225 | 1.3225 | 1.326 | 3.0553
STEM | STEM_to_Premise_AGS_1118 | CH | Electricity generation¦Gas¦Services sectors CHPs gas | PJ/yr. | 0.5944 | 0.62588 | 0.50568 | 2.044 | 1.932 | 0.0022734
STEM | STEM_to_Premise_AGS_1118 | CH | Electricity generation¦Gas¦Services sectors CHPs fuel cells (gas reformer) | PJ/yr. | 0 | 0 | 0 | 0.00038537 | 0.0017034 | 0.00028768
STEM | STEM_to_Premise_AGS_1118 | CH | Electricity generation¦Gas¦Fossil gases | PJ/yr. | 2.2136 | 0.6695 | 0.50107 | 2.348 | 2.9091 | 0.57334
STEM | STEM_to_Premise_AGS_1118 | CH | Electricity generation¦Gas¦Fossil gases¦Gas turbines combined cycle | PJ/yr. | 0 | 0 | 0 | 0 | 0.2047 | 0.00058093
STEM | STEM_to_Premise_AGS_1118 | CH | Electricity generation¦Gas¦Fossil gases¦Gas turbines open cycle | PJ/yr. | 0 | 0.00024587 | 0.0023792 | 0.0015409 | 0.02704 | 0.00031752
STEM | STEM_to_Premise_AGS_1118 | CH | Electricity generation¦Gas¦Fossil gases¦Gas turbines combined cycle CCS | PJ/yr. | 0 | 0 | 0 | 0 | 0.0046673 | 0.003588
STEM | STEM_to_Premise_AGS_1118 | CH | Electricity generation¦Gas¦Fossil gases¦CHP Gas (for District Heating) | PJ/yr. | 0.94123 | 0.00024463 | 0.002939 | 0.0075519 | 0.01179 | 0.00016374
STEM | STEM_to_Premise_AGS_1118 | CH | Electricity generation¦Gas¦Fossil gases¦CHP Fuel Cell Gas (for District Heating) | PJ/yr. | 0 | 0 | 0 | 0 | 0.010941 | 0.00075194
STEM | STEM_to_Premise_AGS_1118 | CH | Electricity generation¦Gas¦Fossil gases¦Industrial CHPs gas | PJ/yr. | 0.65287 | 0.083506 | 0.043115 | 0.039745 | 0.1709 | 0.055529
STEM | STEM_to_Premise_AGS_1118 | CH | Electricity generation¦Gas¦Fossil gases¦Industrial CHPs gas (CCS) | PJ/yr. | 0 | 0 | 0 | 0 | 0.058479 | 0.032114
STEM | STEM_to_Premise_AGS_1118 | CH | Electricity generation¦Gas¦Fossil gases¦Industrial CHPs fuel cells (gas reformer) | PJ/yr. | 0 | 0 | 0 | 0.00031763 | 0.0027312 | 0.00034028
STEM | STEM_to_Premise_AGS_1118 | CH | Electricity generation¦Gas¦Fossil gases¦Residential single family CHPs gas | PJ/yr. | 0.01314 | 0.0029137 | 0.008564 | 0.0093631 | 0.014474 | 0.028546
STEM | STEM_to_Premise_AGS_1118 | CH | Electricity generation¦Gas¦Fossil gases¦Residential single family CHPs fuel cells gas | PJ/yr. | 0 | 0 | 0 | 0.00012855 | 0.00040754 | 0.00024277
STEM | STEM_to_Premise_AGS_1118 | CH | Electricity generation¦Gas¦Fossil gases¦Residential multi family CHPs gas | PJ/yr. | 0.027118 | 0.0023443 | 0.0074252 | 0.24768 | 0.51886 | 0.44768
STEM | STEM_to_Premise_AGS_1118 | CH | Electricity generation¦Gas¦Fossil gases¦Residential multi family CHPs fuel cells gas | PJ/yr. | 0 | 0 | 0 | 0.00056024 | 0.0021645 | 0.0012779
STEM | STEM_to_Premise_AGS_1118 | CH | Electricity generation¦Gas¦Fossil gases¦Services sectors CHPs (bio)gas | PJ/yr. | 0 | 0 | 0 | 0 | 0 | 0
STEM | STEM_to_Premise_AGS_1118 | CH | Electricity generation¦Gas¦Fossil gases¦Services sectors CHPs gas | PJ/yr. | 0.57923 | 0.58025 | 0.43665 | 2.0407 | 1.8803 | 0.0019659
STEM | STEM_to_Premise_AGS_1118 | CH | Electricity generation¦Gas¦Fossil gases¦Services sectors CHPs fuel cells (gas reformer) | PJ/yr. | 0 | 0 | 0 | 0.00038476 | 0.0016578 | 0.00024877
STEM | STEM_to_Premise_AGS_1118 | CH | Electricity generation¦Gas¦Synthetic gases | PJ/yr. | 1.0173 | 1.1586 | 1.4017 | 1.3263 | 1.406 | 3.145
STEM | STEM_to_Premise_AGS_1118 | CH | Electricity generation¦Gas¦Synthetic gases¦Gas turbines combined cycle | PJ/yr. | 0 | 0 | 0 | 0 | 0.0056338 | 9.0863e-05
STEM | STEM_to_Premise_AGS_1118 | CH | Electricity generation¦Gas¦Synthetic gases¦Gas turbines open cycle | PJ/yr. | 0 | 1.9337e-05 | 0.00037613 | 2.4689e-06 | 0.00074421 | 4.9663e-05
STEM | STEM_to_Premise_AGS_1118 | CH | Electricity generation¦Gas¦Synthetic gases¦Gas turbines combined cycle CCS | PJ/yr. | 0 | 0 | 0 | 0 | 0.00012846 | 0.00056119
STEM | STEM_to_Premise_AGS_1118 | CH | Electricity generation¦Gas¦Synthetic gases¦CHP Gas (for District Heating) | PJ/yr. | 0.024647 | 1.924e-05 | 0.00046464 | 1.2099e-05 | 0.00032448 | 2.561e-05
STEM | STEM_to_Premise_AGS_1118 | CH | Electricity generation¦Gas¦Synthetic gases¦CHP Fuel Cell Gas (for District Heating) | PJ/yr. | 0 | 0 | 0 | 0 | 0.00030113 | 0.00011761
STEM | STEM_to_Premise_AGS_1118 | CH | Electricity generation¦Gas¦Synthetic gases¦Industrial CHPs gas | PJ/yr. | 0.017096 | 0.0065676 | 0.0068161 | 6.3679e-05 | 0.0047035 | 0.0086851
STEM | STEM_to_Premise_AGS_1118 | CH | Electricity generation¦Gas¦Synthetic gases¦Industrial CHPs gas (CCS) | PJ/yr. | 0 | 0 | 0 | 0 | 0.0016095 | 0.0050228
STEM | STEM_to_Premise_AGS_1118 | CH | Electricity generation¦Gas¦Synthetic gases¦Industrial CHPs fuel cells (gas reformer) | PJ/yr. | 0 | 0 | 0 | 5.089e-07 | 7.517e-05 | 5.3223e-05
STEM | STEM_to_Premise_AGS_1118 | CH | Electricity generation¦Gas¦Synthetic gases¦Residential single family CHPs gas | PJ/yr. | 0.00034409 | 0.00022916 | 0.0013539 | 1.5001e-05 | 0.00039837 | 0.0044648
STEM | STEM_to_Premise_AGS_1118 | CH | Electricity generation¦Gas¦Synthetic gases¦Residential single family CHPs fuel cells gas | PJ/yr. | 0 | 0 | 0 | 2.0596e-07 | 1.1217e-05 | 3.797e-05
STEM | STEM_to_Premise_AGS_1118 | CH | Electricity generation¦Gas¦Synthetic gases¦Residential multi family CHPs gas | PJ/yr. | 0.00071011 | 0.00018438 | 0.0011739 | 0.00039683 | 0.014281 | 0.07002
STEM | STEM_to_Premise_AGS_1118 | CH | Electricity generation¦Gas¦Synthetic gases¦Residential multi family CHPs fuel cells gas | PJ/yr. | 0 | 0 | 0 | 8.9761e-07 | 5.9573e-05 | 0.00019987
STEM | STEM_to_Premise_AGS_1118 | CH | Electricity generation¦Gas¦Synthetic gases¦Services sectors CHPs (bio)gas | PJ/yr. | 0.95937 | 1.106 | 1.3225 | 1.3225 | 1.326 | 3.0553
STEM | STEM_to_Premise_AGS_1118 | CH | Electricity generation¦Gas¦Synthetic gases¦Services sectors CHPs gas | PJ/yr. | 0.015168 | 0.045635 | 0.069031 | 0.0032696 | 0.05175 | 0.00030749
STEM | STEM_to_Premise_AGS_1118 | CH | Electricity generation¦Gas¦Synthetic gases¦Services sectors CHPs fuel cells (gas reformer) | PJ/yr. | 0 | 0 | 0 | 6.1645e-07 | 4.5627e-05 | 3.891e-05
STEM | STEM_to_Premise_AGS_1118 | CH | Electricity generation¦Wastes | PJ/yr. | 8.2547 | 8.9452 | 9.176 | 9.1336 | 9.3119 | 11.0072
STEM | STEM_to_Premise_AGS_1118 | CH | Electricity generation¦Wastes¦Wastes Incineration (electric only) | PJ/yr. | 6.507 | 7.3028 | 7.4118 | 7.3981 | 4.5872 | 4.6534
STEM | STEM_to_Premise_AGS_1118 | CH | Electricity generation¦Wastes¦Wastes Incineration (electric only) CCS | PJ/yr. | 0 | 0 | 0 | 0 | 3.04 | 4.4441
STEM | STEM_to_Premise_AGS_1118 | CH | Electricity generation¦Wastes¦CHP Wastes (for District Heating) | PJ/yr. | 1.5176 | 1.4123 | 1.4275 | 1.4025 | 0.87618 | 0.6049
STEM | STEM_to_Premise_AGS_1118 | CH | Electricity generation¦Wastes¦CHP Wastes (for District Heating) CCS | PJ/yr. | 0 | 0 | 0 | 0 | 0.50852 | 0.71176
STEM | STEM_to_Premise_AGS_1118 | CH | Electricity generation¦Wastes¦Industrial CHPs wastes | PJ/yr. | 0.23004 | 0.23016 | 0.33671 | 0.33295 | 0.05233 | 3.145e-05
STEM | STEM_to_Premise_AGS_1118 | CH | Electricity generation¦Wastes¦Industrial CHPs wastes CCS | PJ/yr. | 0 | 0 | 0 | 0 | 0.24768 | 0.59293
STEM | STEM_to_Premise_AGS_1118 | CH | Electricity generation¦Wastes¦Renewable¦Total | PJ/yr. | 4.0123 | 4.3575 | 4.4197 | 4.4003 | 4.5059 | 5.2071
STEM | STEM_to_Premise_AGS_1118 | CH | Electricity generation¦Wastes¦Renewable¦Wastes Incineration (electric only) | PJ/yr. | 3.2535 | 3.6514 | 3.7059 | 3.6991 | 2.2936 | 2.3267
STEM | STEM_to_Premise_AGS_1118 | CH | Electricity generation¦Wastes¦Renewable¦Wastes Incineration (electric only) CCS | PJ/yr. | 0 | 0 | 0 | 0 | 1.52 | 2.2221
STEM | STEM_to_Premise_AGS_1118 | CH | Electricity generation¦Wastes¦Renewable¦CHP Wastes (for District Heating) | PJ/yr. | 0.75882 | 0.70614 | 0.71375 | 0.70127 | 0.43809 | 0.30245
STEM | STEM_to_Premise_AGS_1118 | CH | Electricity generation¦Wastes¦Renewable¦CHP Wastes (for District Heating) CCS | PJ/yr. | 0 | 0 | 0 | 0 | 0.25426 | 0.35588
STEM | STEM_to_Premise_AGS_1118 | CH | Electricity generation¦Wastes¦Renewable¦Industrial CHPs wastes | PJ/yr. | 0 | 0 | 0 | 0 | 0 | 0
STEM | STEM_to_Premise_AGS_1118 | CH | Electricity generation¦Wastes¦Renewable¦Industrial CHPs wastes CCS | PJ/yr. | 0 | 0 | 0 | 0 | 0 | 0
STEM | STEM_to_Premise_AGS_1118 | CH | Electricity generation¦Wastes¦Non Renewable | PJ/yr. | 4.2424 | 4.5877 | 4.7564 | 4.7333 | 4.8059 | 5.8001
STEM | STEM_to_Premise_AGS_1118 | CH | Electricity generation¦Wastes¦Non Renewable¦Wastes Incineration (electric only) | PJ/yr. | 3.2535 | 3.6514 | 3.7059 | 3.6991 | 2.2936 | 2.3267
STEM | STEM_to_Premise_AGS_1118 | CH | Electricity generation¦Wastes¦Non Renewable¦Wastes Incineration (electric only) CCS | PJ/yr. | 0 | 0 | 0 | 0 | 1.52 | 2.2221
STEM | STEM_to_Premise_AGS_1118 | CH | Electricity generation¦Wastes¦Non Renewable¦CHP Wastes (for District Heating) | PJ/yr. | 0.75882 | 0.70614 | 0.71375 | 0.70127 | 0.43809 | 0.30245
STEM | STEM_to_Premise_AGS_1118 | CH | Electricity generation¦Wastes¦Non Renewable¦CHP Wastes (for District Heating) CCS | PJ/yr. | 0 | 0 | 0 | 0 | 0.25426 | 0.35588
STEM | STEM_to_Premise_AGS_1118 | CH | Electricity generation¦Wastes¦Non Renewable¦Industrial CHPs wastes | PJ/yr. | 0.23004 | 0.23016 | 0.33671 | 0.33295 | 0.05233 | 3.145e-05
STEM | STEM_to_Premise_AGS_1118 | CH | Electricity generation¦Wastes¦Non Renewable¦Industrial CHPs wastes CCS | PJ/yr. | 0 | 0 | 0 | 0 | 0.24768 | 0.59293
STEM | STEM_to_Premise_AGS_1118 | CH | Electricity generation¦Wood | PJ/yr. | 0.60005 | 0.60006 | 1.5148 | 2.6446 | 4.5431 | 11.8461
STEM | STEM_to_Premise_AGS_1118 | CH | Electricity generation¦Wood¦CHP Wood (for District Heating) | PJ/yr. | 0.42757 | 0.078419 | 0.38437 | 0.0016261 | 0.69978 | 0.00012056
STEM | STEM_to_Premise_AGS_1118 | CH | Electricity generation¦Wood¦Biomass with CCS (BECCS) | PJ/yr. | 0 | 0 | 0 | 0 | 0.00078697 | 5.9593
STEM | STEM_to_Premise_AGS_1118 | CH | Electricity generation¦Wood¦Industrial CHPs wood | PJ/yr. | 0.17248 | 0.52164 | 1.1304 | 2.6404 | 3.4264 | 0.00024408
STEM | STEM_to_Premise_AGS_1118 | CH | Electricity generation¦Wood¦Industrial CHPs wood (CCS) | PJ/yr. | 0 | 0 | 0 | 0 | 0.41231 | 5.8853
STEM | STEM_to_Premise_AGS_1118 | CH | Electricity generation¦Wood¦Residential single family CHPs wood | PJ/yr. | 0 | 0 | 0 | 0.00052134 | 0.0008577 | 0.00030802
STEM | STEM_to_Premise_AGS_1118 | CH | Electricity generation¦Wood¦Residential multi family CHPs wood | PJ/yr. | 0 | 0 | 0 | 0.0011605 | 0.0018343 | 0.00054577
STEM | STEM_to_Premise_AGS_1118 | CH | Electricity generation¦Wood¦Services sectors CHPs wood | PJ/yr. | 0 | 0 | 0 | 0.00090041 | 0.0011158 | 0.00022072
STEM | STEM_to_Premise_AGS_1118 | CH | Electricity generation¦Wind | PJ/yr. | 0.524 | 0.54529 | 1.9634 | 4.1991 | 9.504 | 15.4811
STEM | STEM_to_Premise_AGS_1118 | CH | Electricity generation¦Wind¦Wind turbines | PJ/yr. | 0.524 | 0.54529 | 1.9634 | 4.1991 | 9.504 | 15.4811
STEM | STEM_to_Premise_AGS_1118 | CH | Electricity generation¦Solar | PJ/yr. | 9.355 | 12.8226 | 28.8 | 36.9241 | 74.8697 | 104.0688
STEM | STEM_to_Premise_AGS_1118 | CH | Electricity generation¦Solar¦Solar PV (large scale) | PJ/yr. | 0 | 0 | 0.14081 | 0.15585 | 2.8946 | 7.3404
STEM | STEM_to_Premise_AGS_1118 | CH | Electricity generation¦Solar¦Solar PV (Industry) | PJ/yr. | 3.518 | 4.8498 | 9.5945 | 12.3065 | 39.1005 | 52.5478
STEM | STEM_to_Premise_AGS_1118 | CH | Electricity generation¦Solar¦Solar PV (Residential single family) | PJ/yr. | 2.1349 | 3.3907 | 8.0482 | 10.3266 | 13.8781 | 18.6509
STEM | STEM_to_Premise_AGS_1118 | CH | Electricity generation¦Solar¦Solar PV (Residential multi family) | PJ/yr. | 0.86248 | 1.2876 | 4.1841 | 5.3686 | 7.2149 | 9.6963
STEM | STEM_to_Premise_AGS_1118 | CH | Electricity generation¦Solar¦Solar PV (Services) | PJ/yr. | 2.8396 | 3.2945 | 6.8324 | 8.7666 | 11.7816 | 15.8335
STEM | STEM_to_Premise_AGS_1118 | CH | Electricity generation¦Geothermal | PJ/yr. | 0 | 0 | 0 | 0.0090161 | 1.1173 | 49.941
STEM | STEM_to_Premise_AGS_1118 | CH | Electricity generation¦Geothermal¦Deep geothermal | PJ/yr. | 0 | 0 | 0 | 0.0090161 | 1.1173 | 49.941
STEM | STEM_to_Premise_AGS_1118 | CH | Electricity generation¦Hydrogen | PJ/yr. | 0 | 0 | 0 | 0.00074933 | 0.21932 | 0.16497
STEM | STEM_to_Premise_AGS_1118 | CH | Electricity generation¦Hydrogen¦CHP Fuel Cell Hydrogen (for District Heating) | PJ/yr. | 0 | 0 | 0 | 0 | 0.014916 | 0.015647
STEM | STEM_to_Premise_AGS_1118 | CH | Electricity generation¦Hydrogen¦Industrial CHPs fuel cells (hydrogen) | PJ/yr. | 0 | 0 | 0 | 0.00044564 | 0.20355 | 0.14868
STEM | STEM_to_Premise_AGS_1118 | CH | Electricity generation¦Hydrogen¦Services sectors CHPs fuel cells (hydrogen) | PJ/yr. | 0 | 0 | 0 | 0.00030369 | 0.0008478 | 0.00064484
STEM | STEM_to_Premise_AGS_1118 | CH | Electricity generation¦Electricity storage (non hydro) | PJ/yr. | 0.10205 | 0.015993 | 0.10205 | 0.017717 | 0.46927 | 2.0302
STEM | STEM_to_Premise_AGS_1118 | CH | Electricity generation¦Electricity storage (non hydro)¦CAES | PJ/yr. | 0.094513 | 0.0091646 | 0.094492 | 0.00072331 | 0.0060354 | 0.094478
STEM | STEM_to_Premise_AGS_1118 | CH | Electricity generation¦Electricity storage (non hydro)¦Battery storage large size centralised | PJ/yr. | 0.0017872 | 0.0014317 | 0.0017858 | 0.00093377 | 0.059311 | 1.5197
STEM | STEM_to_Premise_AGS_1118 | CH | Electricity generation¦Electricity storage (non hydro)¦Battery storage medium size centralised | PJ/yr. | 0.0016454 | 0.0012979 | 0.0016344 | 0.0008921 | 0.0027044 | 0.010589
STEM | STEM_to_Premise_AGS_1118 | CH | Electricity generation¦Electricity storage (non hydro)¦Batteries in industry | PJ/yr. | 0.00060747 | 0.00060688 | 0.00061213 | 0.0011045 | 0.002045 | 0.0015211
STEM | STEM_to_Premise_AGS_1118 | CH | Electricity generation¦Electricity storage (non hydro)¦Batteries in residential single family houses | PJ/yr. | 0.0014425 | 0.0014413 | 0.0014539 | 0.0064589 | 0.19895 | 0.20134
STEM | STEM_to_Premise_AGS_1118 | CH | Electricity generation¦Electricity storage (non hydro)¦Batteries in residential multi-family houses | PJ/yr. | 0.0014425 | 0.0014413 | 0.0014539 | 0.0064597 | 0.19843 | 0.20136
STEM | STEM_to_Premise_AGS_1118 | CH | Electricity generation¦Electricity storage (non hydro)¦Batteries in Services sector | PJ/yr. | 0.00060961 | 0.00060907 | 0.00061433 | 0.0011451 | 0.0017902 | 0.0012707
STEM | STEM_to_Premise_AGS_1118 | CH | Heat generation from CHPs and heat plants | PJ/yr. | 29.6067 | 33.7365 | 34.0744 | 42.2346 | 44.9739 | 51.8853
STEM | SPS1 | CH | Heat generation from CHPs and heat plants¦District heating | PJ/yr. | 23.0579 | 25.5452 | 25.6216 | 28.1823 | 29.6236 | 33.3164
STEM | SPS1 | CH | Heat generation from CHPs and heat plants¦District heating¦CHP | PJ/yr. | 17.2507 | 13.3787 | 14.4318 | 12.8007 | 13.8594 | 10.7795
STEM | SPS1 | CH | Heat generation from CHPs and heat plants¦District heating¦CHP¦Oil | PJ/yr. | 0.0092663 | 0.00021249 | 0.0025241 | 0.00062252 | 0.00076638 | 8.6053e-06
STEM | SPS1 | CH | Heat generation from CHPs and heat plants¦District heating¦CHP¦Oil¦CHP Oil (for District Heating) | PJ/yr. | 0.0092663 | 0.00021249 | 0.0025241 | 0.00062252 | 0.00076638 | 8.6053e-06
STEM | SPS1 | CH | Heat generation from CHPs and heat plants¦District heating¦CHP¦Oil¦Fossil liquids¦CHP Oil (for District Heating) | PJ/yr. | 0.0092663 | 0.00021249 | 0.0025241 | 0.00062252 | 0.00076638 | 8.6053e-06
STEM | SPS1 | CH | Heat generation from CHPs and heat plants¦District heating¦CHP¦Oil¦Synthetic liquids¦CHP Oil (for District Heating) | PJ/yr. | 0 | 0 | 0 | 0 | 0 | 0
STEM | SPS1 | CH | Heat generation from CHPs and heat plants¦District heating¦CHP¦Gas | PJ/yr. | 1.8036 | 0.00050703 | 0.0068176 | 0.016177 | 0.039964 | 0.0015485
STEM | SPS1 | CH | Heat generation from CHPs and heat plants¦District heating¦CHP¦Gas¦CHP Gas (for District Heating) | PJ/yr. | 1.8036 | 0.00050703 | 0.0068176 | 0.016177 | 0.02563 | 0.00039636
STEM | SPS1 | CH | Heat generation from CHPs and heat plants¦District heating¦CHP¦Gas¦CHP Fuel Cell Gas (for District Heating) | PJ/yr. | 0 | 0 | 0 | 0 | 0.014334 | 0.0011522
| SPS1 | CH | Heat generation from CHPs and heat plants¦District heating¦CHP¦Gas¦Fossil gases | PJ/yr. | 1.7575 | 0.00047006 | 0.0058869 | 0.016151 | 0.038894 | 0.0013391
STEM | SPS1 | CH | Heat generation from CHPs and heat plants¦District heating¦CHP¦Gas¦Fossil gases¦CHP Gas (for District Heating) | PJ/yr. | 1.7575 | 0.00047006 | 0.0058869 | 0.016151 | 0.024944 | 0.00034275
STEM | SPS1 | CH | Heat generation from CHPs and heat plants¦District heating¦CHP¦Gas¦Fossil gases¦CHP Fuel Cell Gas (for District Heating) | PJ/yr. | 0 | 0 | 0 | 0 | 0.01395 | 0.00099632
| SPS1 | CH | Heat generation from CHPs and heat plants¦District heating¦CHP¦Gas¦Synthetic gases | PJ/yr. | 0.046023 | 3.697e-05 | 0.00093067 | 2.5877e-05 | 0.0010705 | 0.00020944
STEM | SPS1 | CH | Heat generation from CHPs and heat plants¦District heating¦CHP¦Gas¦Synthetic gases¦CHP Gas (for District Heating) | PJ/yr. | 0.046023 | 3.697e-05 | 0.00093067 | 2.5877e-05 | 0.00068652 | 5.3608e-05
STEM | SPS1 | CH | Heat generation from CHPs and heat plants¦District heating¦CHP¦Gas¦Synthetic gases¦CHP Fuel Cell Gas (for District Heating) | PJ/yr. | 0 | 0 | 0 | 0 | 0.00038394 | 0.00015583
STEM | SPS1 | CH | Heat generation from CHPs and heat plants¦District heating¦CHP¦Wastes | PJ/yr. | 14.1598 | 13.0517 | 13.1783 | 12.7797 | 11.9704 | 10.7578
STEM | SPS1 | CH | Heat generation from CHPs and heat plants¦District heating¦CHP¦Wastes¦CHP Wastes (for District Heating) | PJ/yr. | 14.1598 | 13.0517 | 13.1783 | 12.7797 | 7.1992 | 4.4516
STEM | SPS1 | CH | Heat generation from CHPs and heat plants¦District heating¦CHP¦Wastes¦CHP Wastes (for District Heating) CCS | PJ/yr. | 0 | 0 | 0 | 0 | 4.7712 | 6.3062
STEM | SPS1 | CH | Heat generation from CHPs and heat plants¦District heating¦CHP¦Wastes¦Renewable | PJ/yr. | 7.0799 | 6.5258 | 6.5892 | 6.3898 | 5.9852 | 5.3789
STEM | SPS1 | CH | Heat generation from CHPs and heat plants¦District heating¦CHP¦Wastes¦Renewable¦CHP Wastes (for District Heating) | PJ/yr. | 7.0799 | 6.5258 | 6.5892 | 6.3898 | 3.5996 | 2.2258
STEM | SPS1 | CH | Heat generation from CHPs and heat plants¦District heating¦CHP¦Wastes¦Renewable¦CHP Wastes (for District Heating) CCS | PJ/yr. | 0 | 0 | 0 | 0 | 2.3856 | 3.1531
STEM | SPS1 | CH | Heat generation from CHPs and heat plants¦District heating¦CHP¦Wastes¦Non Renewable | PJ/yr. | 7.0799 | 6.5258 | 6.5892 | 6.3898 | 5.9852 | 5.3789
STEM | SPS1 | CH | Heat generation from CHPs and heat plants¦District heating¦CHP¦Wastes¦Non Renewable¦CHP Wastes (for District Heating) | PJ/yr. | 7.0799 | 6.5258 | 6.5892 | 6.3898 | 3.5996 | 2.2258
STEM | SPS1 | CH | Heat generation from CHPs and heat plants¦District heating¦CHP¦Wastes¦Non Renewable¦CHP Wastes (for District Heating) CCS | PJ/yr. | 0 | 0 | 0 | 0 | 2.3856 | 3.1531
STEM | SPS1 | CH | Heat generation from CHPs and heat plants¦District heating¦CHP¦Wood | PJ/yr. | 1.2781 | 0.32635 | 1.2441 | 0.004283 | 1.8301 | 0.00036188
STEM | SPS1 | CH | Heat generation from CHPs and heat plants¦District heating¦CHP¦Wood¦CHP Wood (for District Heating) | PJ/yr. | 1.2781 | 0.32635 | 1.2441 | 0.004283 | 1.8301 | 0.00036188
STEM | SPS1 | CH | Heat generation from CHPs and heat plants¦District heating¦CHP¦Hydrogen | PJ/yr. | 0 | 0 | 0 | 0 | 0.018113 | 0.019745
STEM | SPS1 | CH | Heat generation from CHPs and heat plants¦District heating¦CHP¦Hydrogen¦CHP Fuel Cell Hydrogen (for District Heating) | PJ/yr. | 0 | 0 | 0 | 0 | 0.018113 | 0.019745
STEM | SPS1 | CH | Heat generation from CHPs and heat plants¦District heating¦Heat plants | PJ/yr. | 5.8072 | 12.1664 | 11.1898 | 15.3815 | 15.7642 | 22.5369
STEM | SPS1 | CH | Heat generation from CHPs and heat plants¦District heating¦Heat plants¦Gas | PJ/yr. | 2.6347 | 1.487 | 2.9096 | 0.47025 | 0.0048817 | 0.00014363
STEM | SPS1 | CH | Heat generation from CHPs and heat plants¦District heating¦Heat plants¦Gas¦Heat plant gas | PJ/yr. | 2.6347 | 1.487 | 2.9096 | 0.47025 | 0.0048817 | 0.00014363
| SPS1 | CH | Heat generation from CHPs and heat plants¦District heating¦Heat plants¦Gas¦Fossil gases | PJ/yr. | 1.7329 | 1.4869 | 2.9089 | 0.4701 | 0.0044766 | 5.9102e-05
STEM | SPS1 | CH | Heat generation from CHPs and heat plants¦District heating¦Heat plants¦Gas¦Fossil gases¦Heat plant gas | PJ/yr. | 1.7329 | 1.4869 | 2.9089 | 0.4701 | 0.0044766 | 5.9102e-05
| SPS1 | CH | Heat generation from CHPs and heat plants¦District heating¦Heat plants¦Gas¦Synthetic gases | PJ/yr. | 0.90178 | 0.00012713 | 0.00068173 | 0.00015389 | 0.00040508 | 8.4532e-05
STEM | SPS1 | CH | Heat generation from CHPs and heat plants¦District heating¦Heat plants¦Gas¦Synthetic gases¦Heat plant gas | PJ/yr. | 0.90178 | 0.00012713 | 0.00068173 | 0.00015389 | 0.00040508 | 8.4532e-05
STEM | SPS1 | CH | Heat generation from CHPs and heat plants¦District heating¦Heat plants¦Nuclear fuel | PJ/yr. | 1.45 | 3.8017 | 3.8015 | 1.0158 | 0 | 0
STEM | SPS1 | CH | Heat generation from CHPs and heat plants¦District heating¦Heat plants¦Nuclear fuel¦Heat plant nuclear | PJ/yr. | 1.45 | 3.8017 | 3.8015 | 1.0158 | 0 | 0
STEM | SPS1 | CH | Heat generation from CHPs and heat plants¦District heating¦Heat plants¦Oil | PJ/yr. | 0.18407 | 2.2986 | 0.00069419 | 0.00027894 | 0.00015896 | 1.986e-06
STEM | SPS1 | CH | Heat generation from CHPs and heat plants¦District heating¦Heat plants¦Oil¦Heat plant oil | PJ/yr. | 0.18407 | 2.2986 | 0.00069419 | 0.00027894 | 0.00015896 | 1.986e-06
| SPS1 | CH | Heat generation from CHPs and heat plants¦District heating¦Heat plants¦Fossil liquids | PJ/yr. | 0.18407 | 2.2986 | 0.00069419 | 0.00027894 | 0.00015896 | 1.986e-06
STEM | SPS1 | CH | Heat generation from CHPs and heat plants¦District heating¦Heat plants¦Fossil liquids¦Heat plant oil | PJ/yr. | 0.18407 | 2.2986 | 0.00069419 | 0.00027894 | 0.00015896 | 1.986e-06
| SPS1 | CH | Heat generation from CHPs and heat plants¦District heating¦Heat plants¦Synthetic liquids | PJ/yr. | 0 | 0 | 0 | 0 | 0 | 0
STEM | SPS1 | CH | Heat generation from CHPs and heat plants¦District heating¦Heat plants¦Synthetic liquids¦Heat plant oil | PJ/yr. | 0 | 0 | 0 | 0 | 0 | 0
STEM | SPS1 | CH | Heat generation from CHPs and heat plants¦District heating¦Heat plants¦Wood | PJ/yr. | 1.5385 | 1.3885 | 1.1904 | 0.92114 | 0.55152 | 0.33022
STEM | SPS1 | CH | Heat generation from CHPs and heat plants¦District heating¦Heat plants¦Wood¦Heat plant wood | PJ/yr. | 1.5385 | 1.3885 | 1.1904 | 0.92114 | 0.55152 | 0.33022
STEM | SPS1 | CH | Heat generation from CHPs and heat plants¦District heating¦Heat plants¦Solar | PJ/yr. | 0 | 0 | 0 | 0 | 0 | 0
STEM | SPS1 | CH | Heat generation from CHPs and heat plants¦District heating¦Heat plants¦Solar¦Heat plant solar | PJ/yr. | 0 | 0 | 0 | 0 | 0 | 0
STEM | SPS1 | CH | Heat generation from CHPs and heat plants¦District heating¦Heat plants¦Geothermal | PJ/yr. | 0 | 0 | 0 | 0 | 4.6215e-05 | 3.6244e-05
STEM | SPS1 | CH | Heat generation from CHPs and heat plants¦District heating¦Heat plants¦Geothermal¦Heat plant deep geothermal | PJ/yr. | 0 | 0 | 0 | 0 | 4.6215e-05 | 3.6244e-05
STEM | SPS1 | CH | Heat generation from CHPs and heat plants¦District heating¦Heat plants¦Electricity | PJ/yr. | 0 | 3.1906 | 3.2876 | 12.9741 | 15.2076 | 22.2065
STEM | SPS1 | CH | Heat generation from CHPs and heat plants¦District heating¦Heat plants¦Electricity¦Heat pump electric | PJ/yr. | 0 | 3.1906 | 3.2876 | 12.9741 | 15.2076 | 22.2065
STEM | SPS1 | CH | Heat generation from CHPs and heat plants¦On-site CHPs | PJ/yr. | 6.5488 | 8.1914 | 8.4529 | 14.0523 | 15.3503 | 18.569
STEM | SPS1 | CH | Heat generation from CHPs and heat plants¦On-site CHPs¦Oil | PJ/yr. | 0.92937 | 2.0718 | 0.034636 | 1.3177 | 0.029555 | 0.0020763
STEM | SPS1 | CH | Heat generation from CHPs and heat plants¦On-site CHPs¦Oil¦Industrial CHPs oil | PJ/yr. | 0.92937 | 2.0718 | 0.034636 | 1.3177 | 0.029555 | 0.0020763
| SPS1 | CH | Heat generation from CHPs and heat plants¦On-site CHPs¦Oil¦Fossil liquids | PJ/yr. | 0.92937 | 2.0718 | 0.034636 | 1.3177 | 0.029555 | 0.0020763
STEM | SPS1 | CH | Heat generation from CHPs and heat plants¦On-site CHPs¦Oil¦Fossil liquids¦Industrial CHPs oil | PJ/yr. | 0.92937 | 2.0718 | 0.034636 | 1.3177 | 0.029555 | 0.0020763
| SPS1 | CH | Heat generation from CHPs and heat plants¦On-site CHPs¦Oil¦Synthetic liquids | PJ/yr. | 0 | 0 | 0 | 0 | 0 | 0
STEM | SPS1 | CH | Heat generation from CHPs and heat plants¦On-site CHPs¦Oil¦Synthetic liquids¦Industrial CHPs oil | PJ/yr. | 0 | 0 | 0 | 0 | 0 | 0
STEM | SPS1 | CH | Heat generation from CHPs and heat plants¦On-site CHPs¦Gas | PJ/yr. | 3.0249 | 2.4441 | 2.5108 | 4.8976 | 5.5451 | 4.0264
STEM | SPS1 | CH | Heat generation from CHPs and heat plants¦On-site CHPs¦Gas¦Industrial CHPs gas | PJ/yr. | 0.76827 | 0.10214 | 0.057669 | 0.043216 | 0.19889 | 0.070973
STEM | SPS1 | CH | Heat generation from CHPs and heat plants¦On-site CHPs¦Gas¦Industrial CHPs gas (CCS) | PJ/yr. | 0 | 0 | 0 | 0 | 0.068057 | 0.041045
STEM | SPS1 | CH | Heat generation from CHPs and heat plants¦On-site CHPs¦Gas¦Industrial CHPs fuel cells (gas reformer) | PJ/yr. | 0 | 0 | 0 | 0.00015907 | 0.0012616 | 0.00015878
STEM | SPS1 | CH | Heat generation from CHPs and heat plants¦On-site CHPs¦Gas¦Residential single family CHPs gas | PJ/yr. | 0.036078 | 0.0077068 | 0.026077 | 0.023116 | 0.037911 | 0.075995
STEM | SPS1 | CH | Heat generation from CHPs and heat plants¦On-site CHPs¦Gas¦Residential single family CHPs fuel cells gas | PJ/yr. | 0 | 0 | 0 | 0 | 0 | 0
STEM | SPS1 | CH | Heat generation from CHPs and heat plants¦On-site CHPs¦Gas¦Residential multi family CHPs gas | PJ/yr. | 0.10369 | 0.0056485 | 0.022205 | 0.52398 | 1.1344 | 1.0558
STEM | SPS1 | CH | Heat generation from CHPs and heat plants¦On-site CHPs¦Gas¦Residential multi family CHPs fuel cells gas | PJ/yr. | 0 | 0 | 0 | 0 | 0 | 0
STEM | SPS1 | CH | Heat generation from CHPs and heat plants¦On-site CHPs¦Gas¦Services sectors CHPs (bio)gas | PJ/yr. | 1.4243 | 1.5784 | 1.7733 | 1.5832 | 1.206 | 2.7789
STEM | SPS1 | CH | Heat generation from CHPs and heat plants¦On-site CHPs¦Gas¦Services sectors CHPs gas | PJ/yr. | 0.69258 | 0.75022 | 0.63153 | 2.7238 | 2.898 | 0.0034101
STEM | SPS1 | CH | Heat generation from CHPs and heat plants¦On-site CHPs¦Gas¦Services sectors CHPs fuel cells (gas reformer) | PJ/yr. | 0 | 0 | 0 | 0.00011561 | 0.00050264 | 8.352e-05
STEM | SPS1 | CH | Heat generation from CHPs and heat plants¦On-site CHPs¦Gas¦Fossil gases | PJ/yr. | 1.5598 | 0.80259 | 0.63681 | 3.3091 | 4.2228 | 1.0788
STEM | SPS1 | CH | Heat generation from CHPs and heat plants¦On-site CHPs¦Gas¦Fossil gases¦Industrial CHPs gas | PJ/yr. | 0.74867 | 0.09469 | 0.049796 | 0.043147 | 0.19356 | 0.061374
STEM | SPS1 | CH | Heat generation from CHPs and heat plants¦On-site CHPs¦Gas¦Fossil gases¦Industrial CHPs gas (CCS) | PJ/yr. | 0 | 0 | 0 | 0 | 0.066234 | 0.035494
STEM | SPS1 | CH | Heat generation from CHPs and heat plants¦On-site CHPs¦Gas¦Fossil gases¦Industrial CHPs fuel cells (gas reformer) | PJ/yr. | 0 | 0 | 0 | 0.00015881 | 0.0012278 | 0.00013731
STEM | SPS1 | CH | Heat generation from CHPs and heat plants¦On-site CHPs¦Gas¦Fossil gases¦Residential single family CHPs gas | PJ/yr. | 0.035158 | 0.0071449 | 0.022517 | 0.023079 | 0.036895 | 0.065716
STEM | SPS1 | CH | Heat generation from CHPs and heat plants¦On-site CHPs¦Gas¦Fossil gases¦Residential single family CHPs fuel cells gas | PJ/yr. | 0 | 0 | 0 | 0 | 0 | 0
STEM | SPS1 | CH | Heat generation from CHPs and heat plants¦On-site CHPs¦Gas¦Fossil gases¦Residential multi family CHPs gas | PJ/yr. | 0.10104 | 0.0052367 | 0.019174 | 0.52314 | 1.104 | 0.91302
STEM | SPS1 | CH | Heat generation from CHPs and heat plants¦On-site CHPs¦Gas¦Fossil gases¦Residential multi family CHPs fuel cells gas | PJ/yr. | 0 | 0 | 0 | 0 | 0 | 0
STEM | SPS1 | CH | Heat generation from CHPs and heat plants¦On-site CHPs¦Gas¦Fossil gases¦Services sectors CHPs (bio)gas | PJ/yr. | 0 | 0 | 0 | 0 | 0 | 0
STEM | SPS1 | CH | Heat generation from CHPs and heat plants¦On-site CHPs¦Gas¦Fossil gases¦Services sectors CHPs gas | PJ/yr. | 0.67491 | 0.69552 | 0.54532 | 2.7195 | 2.8204 | 0.0029489
STEM | SPS1 | CH | Heat generation from CHPs and heat plants¦On-site CHPs¦Gas¦Fossil gases¦Services sectors CHPs fuel cells (gas reformer) | PJ/yr. | 0 | 0 | 0 | 0.00011543 | 0.00048918 | 7.2224e-05
STEM | SPS1 | CH | Heat generation from CHPs and heat plants¦On-site CHPs¦Gas¦Synthetic gases | PJ/yr. | 1.4652 | 1.6415 | 1.8739 | 1.5885 | 1.3223 | 2.9477
STEM | SPS1 | CH | Heat generation from CHPs and heat plants¦On-site CHPs¦Gas¦Synthetic gases¦Industrial CHPs gas | PJ/yr. | 0.019605 | 0.0074472 | 0.0078724 | 6.9129e-05 | 0.0053273 | 0.0095993
STEM | SPS1 | CH | Heat generation from CHPs and heat plants¦On-site CHPs¦Gas¦Synthetic gases¦Industrial CHPs gas (CCS) | PJ/yr. | 0 | 0 | 0 | 0 | 0.0018229 | 0.0055515
STEM | SPS1 | CH | Heat generation from CHPs and heat plants¦On-site CHPs¦Gas¦Synthetic gases¦Industrial CHPs fuel cells (gas reformer) | PJ/yr. | 0 | 0 | 0 | 2.5445e-07 | 3.3792e-05 | 2.1476e-05
STEM | SPS1 | CH | Heat generation from CHPs and heat plants¦On-site CHPs¦Gas¦Synthetic gases¦Residential single family CHPs gas | PJ/yr. | 0.00092064 | 0.00056193 | 0.0035597 | 3.6976e-05 | 0.0010155 | 0.010279
STEM | SPS1 | CH | Heat generation from CHPs and heat plants¦On-site CHPs¦Gas¦Synthetic gases¦Residential single family CHPs fuel cells gas | PJ/yr. | 0 | 0 | 0 | 0 | 0 | 0
STEM | SPS1 | CH | Heat generation from CHPs and heat plants¦On-site CHPs¦Gas¦Synthetic gases¦Residential multi family CHPs gas | PJ/yr. | 0.0026459 | 0.00041186 | 0.0030312 | 0.00083817 | 0.030386 | 0.1428
STEM | SPS1 | CH | Heat generation from CHPs and heat plants¦On-site CHPs¦Gas¦Synthetic gases¦Residential multi family CHPs fuel cells gas | PJ/yr. | 0 | 0 | 0 | 0 | 0 | 0
STEM | SPS1 | CH | Heat generation from CHPs and heat plants¦On-site CHPs¦Gas¦Synthetic gases¦Services sectors CHPs (bio)gas | PJ/yr. | 1.4243 | 1.5784 | 1.7733 | 1.5832 | 1.206 | 2.7789
STEM | SPS1 | CH | Heat generation from CHPs and heat plants¦On-site CHPs¦Gas¦Synthetic gases¦Services sectors CHPs gas | PJ/yr. | 0.017673 | 0.054701 | 0.086211 | 0.0043571 | 0.077625 | 0.00046123
STEM | SPS1 | CH | Heat generation from CHPs and heat plants¦On-site CHPs¦Gas¦Synthetic gases¦Services sectors CHPs fuel cells (gas reformer) | PJ/yr. | 0 | 0 | 0 | 1.8494e-07 | 1.3464e-05 | 1.1296e-05
STEM | SPS1 | CH | Heat generation from CHPs and heat plants¦On-site CHPs¦Wastes | PJ/yr. | 1.9348 | 1.8588 | 2.5503 | 2.2434 | 1.5196 | 2.0115
STEM | SPS1 | CH | Heat generation from CHPs and heat plants¦On-site CHPs¦Wastes¦Industrial CHPs wastes | PJ/yr. | 1.9348 | 1.8588 | 2.5503 | 2.2434 | 0.26505 | 0.00010669
STEM | SPS1 | CH | Heat generation from CHPs and heat plants¦On-site CHPs¦Wastes¦Industrial CHPs wastes CCS | PJ/yr. | 0 | 0 | 0 | 0 | 1.2545 | 2.0114
STEM | SPS1 | CH | Heat generation from CHPs and heat plants¦On-site CHPs¦Wastes¦Renewable | PJ/yr. | 0 | 0 | 0 | 0 | 0 | 0
STEM | SPS1 | CH | Heat generation from CHPs and heat plants¦On-site CHPs¦Wastes¦Renewable¦Industrial CHPs wastes | PJ/yr. | 0 | 0 | 0 | 0 | 0 | 0
STEM | SPS1 | CH | Heat generation from CHPs and heat plants¦On-site CHPs¦Wastes¦Renewable¦Industrial CHPs wastes CCS | PJ/yr. | 0 | 0 | 0 | 0 | 0 | 0
STEM | SPS1 | CH | Heat generation from CHPs and heat plants¦On-site CHPs¦Wastes¦Non Renewable | PJ/yr. | 1.9348 | 1.8588 | 2.5503 | 2.2434 | 1.5196 | 2.0115
STEM | SPS1 | CH | Heat generation from CHPs and heat plants¦On-site CHPs¦Wastes¦Non Renewable¦Industrial CHPs wastes | PJ/yr. | 1.9348 | 1.8588 | 2.5503 | 2.2434 | 0.26505 | 0.00010669
STEM | SPS1 | CH | Heat generation from CHPs and heat plants¦On-site CHPs¦Wastes¦Non Renewable¦Industrial CHPs wastes CCS | PJ/yr. | 0 | 0 | 0 | 0 | 1.2545 | 2.0114
STEM | SPS1 | CH | Heat generation from CHPs and heat plants¦On-site CHPs¦Wood | PJ/yr. | 0.65967 | 1.8167 | 3.3572 | 5.5932 | 8.1334 | 12.4543
STEM | SPS1 | CH | Heat generation from CHPs and heat plants¦On-site CHPs¦Wood¦Industrial CHPs wood | PJ/yr. | 0.65964 | 1.8167 | 3.3571 | 5.5854 | 7.2481 | 0.00051632
STEM | SPS1 | CH | Heat generation from CHPs and heat plants¦On-site CHPs¦Wood¦Industrial CHPs wood (CCS) | PJ/yr. | 0 | 0 | 0 | 0 | 0.8722 | 12.4497
STEM | SPS1 | CH | Heat generation from CHPs and heat plants¦On-site CHPs¦Wood¦Residential single family CHPs wood | PJ/yr. | 1.3307e-05 | 1.7488e-05 | 1.8213e-05 | 0.0021415 | 0.0038283 | 0.001464
STEM | SPS1 | CH | Heat generation from CHPs and heat plants¦On-site CHPs¦Wood¦Residential multi family CHPs wood | PJ/yr. | 1.3307e-05 | 1.7488e-05 | 1.8213e-05 | 0.0042518 | 0.0075658 | 0.0022765
STEM | SPS1 | CH | Heat generation from CHPs and heat plants¦On-site CHPs¦Wood¦Services sectors CHPs wood | PJ/yr. | 0 | 0 | 0 | 0.001439 | 0.0017064 | 0.00032415
STEM | SPS1 | CH | Heat generation from CHPs and heat plants¦On-site CHPs¦Hydrogen | PJ/yr. | 0 | 0 | 0 | 0.00056167 | 0.12267 | 0.074702
STEM | SPS1 | CH | Heat generation from CHPs and heat plants¦On-site CHPs¦Hydrogen¦Industrial CHPs fuel cells (hydrogen) | PJ/yr. | 0 | 0 | 0 | 0.0003331 | 0.12213 | 0.074338
STEM | SPS1 | CH | Heat generation from CHPs and heat plants¦On-site CHPs¦Hydrogen¦Services sectors CHPs fuel cells (hydrogen) | PJ/yr. | 0 | 0 | 0 | 0.00022857 | 0.0005338 | 0.00036448
STEM | SPS1 | CH | Fuel input for electricity generation | PJ/yr. | 437.6442 | 419.5926 | 401.6823 | 429.9233 | 371.9667 | 339.1768
STEM | SPS1 | CH | Fuel input for electricity generation¦Nuclear Fuel | PJ/yr. | 250.9482 | 253.2998 | 198.9195 | 206.2202 | 98.9455 | 0
STEM | SPS1 | CH | Fuel input for electricity generation¦Nuclear Fuel¦Nuclear power plants | PJ/yr. | 250.9482 | 253.2998 | 198.9195 | 206.2202 | 98.9455 | 0
STEM | SPS1 | CH | Fuel input for electricity generation¦Hydro | PJ/yr. | 149.4305 | 125.6055 | 143.0586 | 150.475 | 151.671 | 152.1612
STEM | SPS1 | CH | Fuel input for electricity generation¦Hydro¦Hydro Large | PJ/yr. | 66.7457 | 49.7988 | 68.5367 | 70.2354 | 71.1778 | 73.3475
STEM | SPS1 | CH | Fuel input for electricity generation¦Hydro¦Hydro Run of River | PJ/yr. | 66.6324 | 55.764 | 65.5487 | 64.4638 | 64.1354 | 61.9657
STEM | SPS1 | CH | Fuel input for electricity generation¦Hydro¦Pump storage | PJ/yr. | 16.0524 | 20.0427 | 8.9732 | 15.7757 | 16.3578 | 16.8479
STEM | SPS1 | CH | Fuel input for electricity generation¦Oil | PJ/yr. | 0.14044 | 0.054234 | 0.0069033 | 0.075923 | 0.018492 | 0.0011748
STEM | SPS1 | CH | Fuel input for electricity generation¦Oil¦Peak devices | PJ/yr. | 0.11653 | 0.000922 | 0.004872 | 0.001013 | 0.0023825 | 2.4093e-05
STEM | SPS1 | CH | Fuel input for electricity generation¦Oil¦CHP Oil (for District Heating) | PJ/yr. | 0.0032115 | 0.00017995 | 0.00082812 | 0.00021282 | 0.00025301 | 0
STEM | SPS1 | CH | Fuel input for electricity generation¦Oil¦Industrial CHPs oil | PJ/yr. | 0.020696 | 0.053132 | 0.0012032 | 0.074697 | 0.015856 | 0.0011507
STEM | SPS1 | CH | Fuel input for electricity generation¦Oil¦Fossil liquids | PJ/yr. | 0.14044 | 0.054234 | 0.0069033 | 0.075923 | 0.018492 | 0.0011748
STEM | SPS1 | CH | Fuel input for electricity generation¦Oil¦Fossil liquids¦Peak devices | PJ/yr. | 0.11653 | 0.000922 | 0.004872 | 0.001013 | 0.0023825 | 2.4093e-05
STEM | SPS1 | CH | Fuel input for electricity generation¦Oil¦Fossil liquids¦CHP Oil (for District Heating) | PJ/yr. | 0.0032115 | 0.00017995 | 0.00082812 | 0.00021282 | 0.00025301 | 0
STEM | SPS1 | CH | Fuel input for electricity generation¦Oil¦Fossil liquids¦Industrial CHPs oil | PJ/yr. | 0.020696 | 0.053132 | 0.0012032 | 0.074697 | 0.015856 | 0.0011507
STEM | SPS1 | CH | Fuel input for electricity generation¦Oil¦Synthetic liquids | PJ/yr. | 0 | 0 | 0 | 0 | 0 | 0
STEM | SPS1 | CH | Fuel input for electricity generation¦Oil¦Synthetic liquids¦Peak devices | PJ/yr. | 0 | 0 | 0 | 0 | 0 | 0
STEM | SPS1 | CH | Fuel input for electricity generation¦Oil¦Synthetic liquids¦CHP Oil (for District Heating) | PJ/yr. | 0 | 0 | 0 | 0 | 0 | 0
STEM | SPS1 | CH | Fuel input for electricity generation¦Oil¦Synthetic liquids¦Industrial CHPs oil | PJ/yr. | 0 | 0 | 0 | 0 | 0 | 0
STEM | SPS1 | CH | Fuel input for electricity generation¦Gas | PJ/yr. | 4.0431 | 2.1737 | 2.2774 | 4.4298 | 5.4344 | 4.9521
STEM | SPS1 | CH | Fuel input for electricity generation¦Gas¦Gas turbines combined cycle | PJ/yr. | 0 | 0 | 0 | 0 | 0.3386 | 0.0012563
STEM | SPS1 | CH | Fuel input for electricity generation¦Gas¦Gas turbines open cycle | PJ/yr. | 0 | 0.0011699 | 0.0079311 | 0.0040328 | 0.069011 | 0.00096971
STEM | SPS1 | CH | Fuel input for electricity generation¦Gas¦Gas turbines combined cycle CCS | PJ/yr. | 0 | 0 | 0 | 0 | 0.0091708 | 0.0077266
STEM | SPS1 | CH | Fuel input for electricity generation¦Gas¦CHP Gas (for District Heating) | PJ/yr. | 1.281 | 0.00053248 | 0.0048032 | 0.0098405 | 0.015723 | 0.00028673
STEM | SPS1 | CH | Fuel input for electricity generation¦Gas¦CHP Fuel Cell Gas (for District Heating) | PJ/yr. | 0 | 0 | 0 | 0 | 0.012354 | 0.000935
STEM | SPS1 | CH | Fuel input for electricity generation¦Gas¦Industrial CHPs gas | PJ/yr. | 0.89328 | 0.1201 | 0.066575 | 0.053078 | 0.31648 | 0.14025
STEM | SPS1 | CH | Fuel input for electricity generation¦Gas¦Industrial CHPs gas (CCS) | PJ/yr. | 0 | 0 | 0 | 0 | 0.087136 | 0.054514
STEM | SPS1 | CH | Fuel input for electricity generation¦Gas¦Industrial CHPs fuel cells (gas reformer) | PJ/yr. | 0 | 0 | 0 | 0 | 0 | 0
STEM | SPS1 | CH | Fuel input for electricity generation¦Gas¦Residential single family CHPs gas | PJ/yr. | 0.015911 | 0.0033822 | 0.010628 | 0.0098399 | 0.014921 | 0.034608
STEM | SPS1 | CH | Fuel input for electricity generation¦Gas¦Residential single family CHPs fuel cells gas | PJ/yr. | 0 | 0 | 0 | 0.00030655 | 0.00095171 | 0.00062386
STEM | SPS1 | CH | Fuel input for electricity generation¦Gas¦Residential multi family CHPs gas | PJ/yr. | 0.022212 | 0.0027132 | 0.008791 | 0.26639 | 0.56062 | 0.55064
STEM | SPS1 | CH | Fuel input for electricity generation¦Gas¦Residential multi family CHPs fuel cells gas | PJ/yr. | 0 | 0 | 0 | 0.0013361 | 0.0050547 | 0.003284
STEM | SPS1 | CH | Fuel input for electricity generation¦Gas¦Services sectors CHPs (bio)gas | PJ/yr. | 1.0647 | 1.2551 | 1.5536 | 1.6503 | 1.8536 | 4.1541
STEM | SPS1 | CH | Fuel input for electricity generation¦Gas¦Services sectors CHPs gas | PJ/yr. | 0.76593 | 0.79076 | 0.62509 | 2.4342 | 2.1486 | 0.002571
STEM | SPS1 | CH | Fuel input for electricity generation¦Gas¦Services sectors CHPs fuel cells (gas reformer) | PJ/yr. | 0 | 0 | 0 | 0.00049407 | 0.0021562 | 0.0003596
STEM | SPS1 | CH | Fuel input for electricity generation¦Gas¦Fossil gases | PJ/yr. | 2.9023 | 0.85167 | 0.62501 | 2.7751 | 3.4849 | 0.69009
STEM | SPS1 | CH | Fuel input for electricity generation¦Gas¦Fossil gases¦Gas turbines combined cycle | PJ/yr. | 0 | 0 | 0 | 0 | 0.32953 | 0.0010864
STEM | SPS1 | CH | Fuel input for electricity generation¦Gas¦Fossil gases¦Gas turbines open cycle | PJ/yr. | 0 | 0.0010846 | 0.0068484 | 0.0040264 | 0.067163 | 0.00083855
STEM | SPS1 | CH | Fuel input for electricity generation¦Gas¦Fossil gases¦Gas turbines combined cycle CCS | PJ/yr. | 0 | 0 | 0 | 0 | 0.0089251 | 0.0066815
STEM | SPS1 | CH | Fuel input for electricity generation¦Gas¦Fossil gases¦CHP Gas (for District Heating) | PJ/yr. | 1.2483 | 0.00049365 | 0.0041475 | 0.0098247 | 0.015302 | 0.00024794
STEM | SPS1 | CH | Fuel input for electricity generation¦Gas¦Fossil gases¦CHP Fuel Cell Gas (for District Heating) | PJ/yr. | 0 | 0 | 0 | 0 | 0.012023 | 0.00080854
STEM | SPS1 | CH | Fuel input for electricity generation¦Gas¦Fossil gases¦Industrial CHPs gas | PJ/yr. | 0.87049 | 0.11134 | 0.057487 | 0.052993 | 0.308 | 0.12128
STEM | SPS1 | CH | Fuel input for electricity generation¦Gas¦Fossil gases¦Industrial CHPs gas (CCS) | PJ/yr. | 0 | 0 | 0 | 0 | 0.084802 | 0.047141
STEM | SPS1 | CH | Fuel input for electricity generation¦Gas¦Fossil gases¦Industrial CHPs fuel cells (gas reformer) | PJ/yr. | 0 | 0 | 0 | 0 | 0 | 0
STEM | SPS1 | CH | Fuel input for electricity generation¦Gas¦Fossil gases¦Residential single family CHPs gas | PJ/yr. | 0.015505 | 0.0031356 | 0.0091769 | 0.0098241 | 0.014521 | 0.029927
STEM | SPS1 | CH | Fuel input for electricity generation¦Gas¦Fossil gases¦Residential single family CHPs fuel cells gas | PJ/yr. | 0 | 0 | 0 | 0.00030606 | 0.00092622 | 0.00053948
STEM | SPS1 | CH | Fuel input for electricity generation¦Gas¦Fossil gases¦Residential multi family CHPs gas | PJ/yr. | 0.021645 | 0.0025154 | 0.0075909 | 0.26597 | 0.54561 | 0.47616
STEM | SPS1 | CH | Fuel input for electricity generation¦Gas¦Fossil gases¦Residential multi family CHPs fuel cells gas | PJ/yr. | 0 | 0 | 0 | 0.0013339 | 0.0049193 | 0.0028398
STEM | SPS1 | CH | Fuel input for electricity generation¦Gas¦Fossil gases¦Services sectors CHPs (bio)gas | PJ/yr. | 0 | 0 | 0 | 0 | 0 | 0
STEM | SPS1 | CH | Fuel input for electricity generation¦Gas¦Fossil gases¦Services sectors CHPs gas | PJ/yr. | 0.74638 | 0.7331 | 0.53976 | 2.4303 | 2.0911 | 0.0022233
STEM | SPS1 | CH | Fuel input for electricity generation¦Gas¦Fossil gases¦Services sectors CHPs fuel cells (gas reformer) | PJ/yr. | 0 | 0 | 0 | 0.00049328 | 0.0020985 | 0.00031096
STEM | SPS1 | CH | Fuel input for electricity generation¦Gas¦Synthetic gases | PJ/yr. | 1.1407 | 1.3221 | 1.6524 | 1.6547 | 1.9495 | 4.2621
STEM | SPS1 | CH | Fuel input for electricity generation¦Gas¦Synthetic gases¦Gas turbines combined cycle | PJ/yr. | 0 | 0 | 0 | 0 | 0.0090695 | 0.00016992
STEM | SPS1 | CH | Fuel input for electricity generation¦Gas¦Synthetic gases¦Gas turbines open cycle | PJ/yr. | 0 | 8.53e-05 | 0.0010827 | 6.451e-06 | 0.0018485 | 0.00013116
STEM | SPS1 | CH | Fuel input for electricity generation¦Gas¦Synthetic gases¦Gas turbines combined cycle CCS | PJ/yr. | 0 | 0 | 0 | 0 | 0.00024564 | 0.001045
STEM | SPS1 | CH | Fuel input for electricity generation¦Gas¦Synthetic gases¦CHP Gas (for District Heating) | PJ/yr. | 0.032689 | 3.8825e-05 | 0.00065568 | 1.5741e-05 | 0.00042115 | 3.878e-05
STEM | SPS1 | CH | Fuel input for electricity generation¦Gas¦Synthetic gases¦CHP Fuel Cell Gas (for District Heating) | PJ/yr. | 0 | 0 | 0 | 0 | 0.00033091 | 0.00012646
STEM | SPS1 | CH | Fuel input for electricity generation¦Gas¦Synthetic gases¦Industrial CHPs gas | PJ/yr. | 0.022795 | 0.0087568 | 0.0090882 | 8.4905e-05 | 0.0084771 | 0.018969
STEM | SPS1 | CH | Fuel input for electricity generation¦Gas¦Synthetic gases¦Industrial CHPs gas (CCS) | PJ/yr. | 0 | 0 | 0 | 0 | 0.002334 | 0.0073732
STEM | SPS1 | CH | Fuel input for electricity generation¦Gas¦Synthetic gases¦Industrial CHPs fuel cells (gas reformer) | PJ/yr. | 0 | 0 | 0 | 0 | 0 | 0
STEM | SPS1 | CH | Fuel input for electricity generation¦Gas¦Synthetic gases¦Residential single family CHPs gas | PJ/yr. | 0.00040603 | 0.00024661 | 0.0014508 | 1.574e-05 | 0.00039967 | 0.0046809
STEM | SPS1 | CH | Fuel input for electricity generation¦Gas¦Synthetic gases¦Residential single family CHPs fuel cells gas | PJ/yr. | 0 | 0 | 0 | 4.9037e-07 | 2.5492e-05 | 8.4379e-05
STEM | SPS1 | CH | Fuel input for electricity generation¦Gas¦Synthetic gases¦Residential multi family CHPs gas | PJ/yr. | 0.00056681 | 0.00019783 | 0.0012001 | 0.00042612 | 0.015017 | 0.074475
STEM | SPS1 | CH | Fuel input for electricity generation¦Gas¦Synthetic gases¦Residential multi family CHPs fuel cells gas | PJ/yr. | 0 | 0 | 0 | 2.1372e-06 | 0.00013539 | 0.00044417
STEM | SPS1 | CH | Fuel input for electricity generation¦Gas¦Synthetic gases¦Services sectors CHPs (bio)gas | PJ/yr. | 1.0647 | 1.2551 | 1.5536 | 1.6503 | 1.8536 | 4.1541
STEM | SPS1 | CH | Fuel input for electricity generation¦Gas¦Synthetic gases¦Services sectors CHPs gas | PJ/yr. | 0.019545 | 0.057657 | 0.085332 | 0.0038938 | 0.057552 | 0.00034774
STEM | SPS1 | CH | Fuel input for electricity generation¦Gas¦Synthetic gases¦Services sectors CHPs fuel cells (gas reformer) | PJ/yr. | 0 | 0 | 0 | 7.9032e-07 | 5.7755e-05 | 4.8637e-05
STEM | SPS1 | CH | Fuel input for electricity generation¦Wastes | PJ/yr. | 22.4391 | 24.4947 | 25.033 | 25.0704 | 26.5953 | 32.1298
STEM | SPS1 | CH | Fuel input for electricity generation¦Wastes¦Wastes Incineration (electric only) | PJ/yr. | 18.2036 | 20.4298 | 20.7348 | 20.6966 | 12.8328 | 13.0182
STEM | SPS1 | CH | Fuel input for electricity generation¦Wastes¦Wastes Incineration (electric only) CCS | PJ/yr. | 0 | 0 | 0 | 0 | 9.0825 | 13.0173
STEM | SPS1 | CH | Fuel input for electricity generation¦Wastes¦CHP Wastes (for District Heating) | PJ/yr. | 3.8411 | 3.6557 | 3.6645 | 3.6795 | 2.7933 | 2.3372
STEM | SPS1 | CH | Fuel input for electricity generation¦Wastes¦CHP Wastes (for District Heating) CCS | PJ/yr. | 0 | 0 | 0 | 0 | 1.0152 | 1.3368
STEM | SPS1 | CH | Fuel input for electricity generation¦Wastes¦Industrial CHPs wastes | PJ/yr. | 0.39445 | 0.40919 | 0.63366 | 0.69431 | 0.13922 | 0.00011554
STEM | SPS1 | CH | Fuel input for electricity generation¦Wastes¦Industrial CHPs wastes CCS | PJ/yr. | 0 | 0 | 0 | 0 | 0.73218 | 2.4203
STEM | SPS1 | CH | Fuel input for electricity generation¦Wastes¦Renewable | PJ/yr. | 11.0224 | 12.0427 | 12.1997 | 12.188 | 12.8619 | 14.8547
STEM | SPS1 | CH | Fuel input for electricity generation¦Wastes¦Renewable¦Wastes Incineration (electric only) | PJ/yr. | 9.1018 | 10.2149 | 10.3674 | 10.3483 | 6.4164 | 6.5091
STEM | SPS1 | CH | Fuel input for electricity generation¦Wastes¦Renewable¦Wastes Incineration (electric only) CCS | PJ/yr. | 0 | 0 | 0 | 0 | 4.5412 | 6.5086
STEM | SPS1 | CH | Fuel input for electricity generation¦Wastes¦Renewable¦CHP Wastes (for District Heating) | PJ/yr. | 1.9206 | 1.8278 | 1.8323 | 1.8397 | 1.3966 | 1.1686
STEM | SPS1 | CH | Fuel input for electricity generation¦Wastes¦Renewable¦CHP Wastes (for District Heating) CCS | PJ/yr. | 0 | 0 | 0 | 0 | 0.50761 | 0.66839
STEM | SPS1 | CH | Fuel input for electricity generation¦Wastes¦Renewable¦Industrial CHPs wastes | PJ/yr. | 0 | 0 | 0 | 0 | 0 | 0
STEM | SPS1 | CH | Fuel input for electricity generation¦Wastes¦Renewable¦Industrial CHPs wastes CCS | PJ/yr. | 0 | 0 | 0 | 0 | 0 | 0
STEM | SPS1 | CH | Fuel input for electricity generation¦Wastes¦Non Renewable | PJ/yr. | 11.4168 | 12.4519 | 12.8333 | 12.8824 | 13.7333 | 17.2751
STEM | SPS1 | CH | Fuel input for electricity generation¦Wastes¦Non Renewable¦Wastes Incineration (electric only) | PJ/yr. | 9.1018 | 10.2149 | 10.3674 | 10.3483 | 6.4164 | 6.5091
STEM | SPS1 | CH | Fuel input for electricity generation¦Wastes¦Non Renewable¦Wastes Incineration (electric only) CCS | PJ/yr. | 0 | 0 | 0 | 0 | 4.5412 | 6.5086
STEM | SPS1 | CH | Fuel input for electricity generation¦Wastes¦Non Renewable¦CHP Wastes (for District Heating) | PJ/yr. | 1.9206 | 1.8278 | 1.8323 | 1.8397 | 1.3966 | 1.1686
STEM | SPS1 | CH | Fuel input for electricity generation¦Wastes¦Non Renewable¦CHP Wastes (for District Heating) CCS | PJ/yr. | 0 | 0 | 0 | 0 | 0.50761 | 0.66839
STEM | SPS1 | CH | Fuel input for electricity generation¦Wastes¦Non Renewable¦Industrial CHPs wastes | PJ/yr. | 0.39445 | 0.40919 | 0.63366 | 0.69431 | 0.13922 | 0.00011554
STEM | SPS1 | CH | Fuel input for electricity generation¦Wastes¦Non Renewable¦Industrial CHPs wastes CCS | PJ/yr. | 0 | 0 | 0 | 0 | 0.73218 | 2.4203
STEM | SPS1 | CH | Fuel input for electricity generation¦Wood | PJ/yr. | 0.62042 | 0.5761 | 1.4801 | 2.508 | 4.1562 | 27.8522
STEM | SPS1 | CH | Fuel input for electricity generation¦Wood¦CHP Wood (for District Heating) | PJ/yr. | 0.43948 | 0.060767 | 0.34969 | 0.001677 | 0.63238 | 0.00011882
STEM | SPS1 | CH | Fuel input for electricity generation¦Wood¦Biomass with CCS (BECCS) | PJ/yr. | 0 | 0 | 0 | 0 | 0.0037468 | 22.4408
STEM | SPS1 | CH | Fuel input for electricity generation¦Wood¦Industrial CHPs wood | PJ/yr. | 0.18094 | 0.51534 | 1.1304 | 2.5037 | 3.1213 | 0.00023533
STEM | SPS1 | CH | Fuel input for electricity generation¦Wood¦Industrial CHPs wood (CCS) | PJ/yr. | 0 | 0 | 0 | 0 | 0.39517 | 5.4102
STEM | SPS1 | CH | Fuel input for electricity generation¦Wood¦Residential single family CHPs wood | PJ/yr. | 0 | 0 | 0 | 0.00049446 | 0.00073647 | 0.00022287
STEM | SPS1 | CH | Fuel input for electricity generation¦Wood¦Residential multi family CHPs wood | PJ/yr. | 0 | 0 | 0 | 0.001027 | 0.0014286 | 0.00039387
STEM | SPS1 | CH | Fuel input for electricity generation¦Wood¦Services sectors CHPs wood | PJ/yr. | 0 | 0 | 0 | 0.0011035 | 0.001393 | 0.00027445
STEM | SPS1 | CH | Fuel input for electricity generation¦Wind | PJ/yr. | 0.524 | 0.54529 | 1.9634 | 4.1991 | 9.504 | 15.4811
STEM | SPS1 | CH | Fuel input for electricity generation¦Wind¦Wind turbines | PJ/yr. | 0.524 | 0.54529 | 1.9634 | 4.1991 | 9.504 | 15.4811
STEM | SPS1 | CH | Fuel input for electricity generation¦Solar | PJ/yr. | 9.355 | 12.8226 | 28.8 | 36.9241 | 74.8697 | 104.0688
STEM | SPS1 | CH | Fuel input for electricity generation¦Solar¦Solar PV (large scale) | PJ/yr. | 0 | 0 | 0.14081 | 0.15585 | 2.8946 | 7.3404
STEM | SPS1 | CH | Fuel input for electricity generation¦Solar¦Solar PV (Industry) | PJ/yr. | 3.518 | 4.8498 | 9.5945 | 12.3065 | 39.1005 | 52.5478
STEM | SPS1 | CH | Fuel input for electricity generation¦Solar¦Solar PV (Residential single family) | PJ/yr. | 2.1349 | 3.3907 | 8.0482 | 10.3266 | 13.8781 | 18.6509
STEM | SPS1 | CH | Fuel input for electricity generation¦Solar¦Solar PV (Residential multi family) | PJ/yr. | 0.86248 | 1.2876 | 4.1841 | 5.3686 | 7.2149 | 9.6963
STEM | SPS1 | CH | Fuel input for electricity generation¦Solar¦Solar PV (Services) | PJ/yr. | 2.8396 | 3.2945 | 6.8324 | 8.7666 | 11.7816 | 15.8335
STEM | SPS1 | CH | Fuel input for electricity generation¦Geothermal | PJ/yr. | 0 | 0 | 0 | 0 | 0 | 0
STEM | SPS1 | CH | Fuel input for electricity generation¦Geothermal¦Deep geothermal | PJ/yr. | 0 | 0 | 0 | 0.0090161 | 1.1173 | 49.941
STEM | SPS1 | CH | Fuel input for electricity generation¦Hydrogen | PJ/yr. | 0 | 0 | 0 | 0.00087577 | 0.24831 | 0.18238
STEM | SPS1 | CH | Fuel input for electricity generation¦Hydrogen¦CHP Fuel Cell Hydrogen (for District Heating) | PJ/yr. | 0 | 0 | 0 | 0 | 0.016039 | 0.016471
STEM | SPS1 | CH | Fuel input for electricity generation¦Hydrogen¦Industrial CHPs fuel cells (hydrogen) | PJ/yr. | 0 | 0 | 0 | 0.00051312 | 0.23131 | 0.16519
STEM | SPS1 | CH | Fuel input for electricity generation¦Hydrogen¦Services sectors CHPs fuel cells (hydrogen) | PJ/yr. | 0 | 0 | 0 | 0.00036265 | 0.00096138 | 0.00071451
STEM | SPS1 | CH | Fuel input for electricity generation¦Electricity storage (non hydro) | PJ/yr. | 0.14346 | 0.020733 | 0.14345 | 0.019887 | 0.52375 | 2.348
STEM | SPS1 | CH | Fuel input for electricity generation¦Electricity storage (non hydro)¦CAES | PJ/yr. | 0.13502 | 0.013093 | 0.13499 | 0.0010339 | 0.0086226 | 0.13497
STEM | SPS1 | CH | Fuel input for electricity generation¦Electricity storage (non hydro)¦Battery storage large size centralised | PJ/yr. | 0.0020619 | 0.0016519 | 0.0020603 | 0.0010776 | 0.068408 | 1.7527
STEM | SPS1 | CH | Fuel input for electricity generation¦Electricity storage (non hydro)¦Battery storage medium size centralised | PJ/yr. | 0.0018405 | 0.0014519 | 0.0018282 | 0.00099817 | 0.0030253 | 0.011842
STEM | SPS1 | CH | Fuel input for electricity generation¦Electricity storage (non hydro)¦Batteries in industry | PJ/yr. | 0.00067237 | 0.00067173 | 0.00067753 | 0.001222 | 0.0022621 | 0.0016827
STEM | SPS1 | CH | Fuel input for electricity generation¦Electricity storage (non hydro)¦Batteries in residential single family houses | PJ/yr. | 0.0015964 | 0.0015951 | 0.001609 | 0.0071438 | 0.22002 | 0.22265
STEM | SPS1 | CH | Fuel input for electricity generation¦Electricity storage (non hydro)¦Batteries in residential multi-family houses | PJ/yr. | 0.0015964 | 0.0015951 | 0.001609 | 0.0071448 | 0.21944 | 0.22268
STEM | SPS1 | CH | Fuel input for electricity generation¦Electricity storage (non hydro)¦Batteries in Services sector | PJ/yr. | 0.00067475 | 0.00067415 | 0.00067997 | 0.0012669 | 0.0019803 | 0.0014058
| SPS1 | CH | Fuel input for heat generation from CHPs and heat plants | PJ/yr. | 55.7247 | 53.9494 | 56.1411 | 57.1825 | 59.4321 | 64.3059
| SPS1 | CH | Fuel input for heat generation from CHPs and heat plants¦District heating | PJ/yr. | 47.8196 | 45.3183 | 44.9806 | 40.7608 | 40.0641 | 36.9408
| SPS1 | CH | Fuel input for heat generation from CHPs and heat plants¦District heating¦CHP | PJ/yr. | 39.5604 | 34.0389 | 34.9756 | 33.5535 | 34.2005 | 29.0666
| SPS1 | CH | Fuel input for heat generation from CHPs and heat plants¦District heating¦CHP¦Oil | PJ/yr. | 0.016516 | 0.00092547 | 0.0042589 | 0.0010945 | 0.0013012 | 2.2838e-05
| SPS1 | CH | Fuel input for heat generation from CHPs and heat plants¦District heating¦CHP¦Oil¦CHP Oil (for District Heating) | PJ/yr. | 0.016516 | 0.00092547 | 0.0042589 | 0.0010945 | 0.0013012 | 2.2838e-05
| SPS1 | CH | Fuel input for heat generation from CHPs and heat plants¦District heating¦CHP¦Oil¦Fossil liquids | PJ/yr. | 0.016516 | 0.00092547 | 0.0042589 | 0.0010945 | 0.0013012 | 2.2838e-05
| SPS1 | CH | Fuel input for heat generation from CHPs and heat plants¦District heating¦CHP¦Oil¦Fossil liquids¦CHP Oil (for District Heating) | PJ/yr. | 0.016516 | 0.00092547 | 0.0042589 | 0.0010945 | 0.0013012 | 2.2838e-05
| SPS1 | CH | Fuel input for heat generation from CHPs and heat plants¦District heating¦CHP¦Oil¦Synthetic liquids | PJ/yr. | 0 | 0 | 0 | 0 | 0 | 0
| SPS1 | CH | Fuel input for heat generation from CHPs and heat plants¦District heating¦CHP¦Oil¦Synthetic liquids¦CHP Oil (for District Heating) | PJ/yr. | 0 | 0 | 0 | 0 | 0 | 0
| SPS1 | CH | Fuel input for heat generation from CHPs and heat plants¦District heating¦CHP¦Gas | PJ/yr. | 2.392 | 0.0010232 | 0.0096207 | 0.021046 | 0.049018 | 0.0018391
| SPS1 | CH | Fuel input for heat generation from CHPs and heat plants¦District heating¦CHP¦Gas¦CHP Gas (for District Heating) | PJ/yr. | 2.392 | 0.0010232 | 0.0096207 | 0.021046 | 0.033266 | 0.00060018
| SPS1 | CH | Fuel input for heat generation from CHPs and heat plants¦District heating¦CHP¦Gas¦CHP Fuel Cell Gas (for District Heating) | PJ/yr. | 0 | 0 | 0 | 0 | 0.015752 | 0.0012389
| SPS1 | CH | Fuel input for heat generation from CHPs and heat plants¦District heating¦CHP¦Gas¦Fossil gases | PJ/yr. | 2.3309 | 0.00094858 | 0.0083074 | 0.021012 | 0.047705 | 0.0015903
| SPS1 | CH | Fuel input for heat generation from CHPs and heat plants¦District heating¦CHP¦Gas¦Fossil gases¦CHP Gas (for District Heating) | PJ/yr. | 2.3309 | 0.00094858 | 0.0083074 | 0.021012 | 0.032375 | 0.000519
| SPS1 | CH | Fuel input for heat generation from CHPs and heat plants¦District heating¦CHP¦Gas¦Fossil gases¦CHP Fuel Cell Gas (for District Heating) | PJ/yr. | 0 | 0 | 0 | 0 | 0.01533 | 0.0010713
| SPS1 | CH | Fuel input for heat generation from CHPs and heat plants¦District heating¦CHP¦Gas¦Synthetic gases | PJ/yr. | 0.061038 | 7.4604e-05 | 0.0013133 | 3.3666e-05 | 0.001313 | 0.00024874
| SPS1 | CH | Fuel input for heat generation from CHPs and heat plants¦District heating¦CHP¦Gas¦Synthetic gases¦CHP Gas (for District Heating) | PJ/yr. | 0.061038 | 7.4604e-05 | 0.0013133 | 3.3666e-05 | 0.00089105 | 8.1176e-05
| SPS1 | CH | Fuel input for heat generation from CHPs and heat plants¦District heating¦CHP¦Gas¦Synthetic gases¦CHP Fuel Cell Gas (for District Heating) | PJ/yr. | 0 | 0 | 0 | 0 | 0.00042191 | 0.00016756
| SPS1 | CH | Fuel input for heat generation from CHPs and heat plants¦District heating¦CHP¦Wastes | PJ/yr. | 35.8382 | 33.7841 | 33.8299 | 33.5269 | 32.4768 | 29.0436
| SPS1 | CH | Fuel input for heat generation from CHPs and heat plants¦District heating¦CHP¦Wastes¦CHP Wastes (for District Heating) | PJ/yr. | 35.8382 | 33.7841 | 33.8299 | 33.5269 | 22.9513 | 17.1996
| SPS1 | CH | Fuel input for heat generation from CHPs and heat plants¦District heating¦CHP¦Wastes¦CHP Wastes (for District Heating) CCS | PJ/yr. | 0 | 0 | 0 | 0 | 9.5255 | 11.8439
| SPS1 | CH | Fuel input for heat generation from CHPs and heat plants¦District heating¦CHP¦Wastes¦Renewable | PJ/yr. | 17.9191 | 16.892 | 16.9149 | 16.7635 | 16.2384 | 14.5218
| SPS1 | CH | Fuel input for heat generation from CHPs and heat plants¦District heating¦CHP¦Wastes¦Renewable¦CHP Wastes (for District Heating) | PJ/yr. | 17.9191 | 16.892 | 16.9149 | 16.7635 | 11.4756 | 8.5998
| SPS1 | CH | Fuel input for heat generation from CHPs and heat plants¦District heating¦CHP¦Wastes¦Renewable¦CHP Wastes (for District Heating) CCS | PJ/yr. | 0 | 0 | 0 | 0 | 4.7628 | 5.922
| SPS1 | CH | Fuel input for heat generation from CHPs and heat plants¦District heating¦CHP¦Wastes¦Non Renewable | PJ/yr. | 17.9191 | 16.892 | 16.9149 | 16.7635 | 16.2384 | 14.5218
| SPS1 | CH | Fuel input for heat generation from CHPs and heat plants¦District heating¦CHP¦Wastes¦Non Renewable¦CHP Wastes (for District Heating) | PJ/yr. | 17.9191 | 16.892 | 16.9149 | 16.7635 | 11.4756 | 8.5998
| SPS1 | CH | Fuel input for heat generation from CHPs and heat plants¦District heating¦CHP¦Wastes¦Non Renewable¦CHP Wastes (for District Heating) CCS | PJ/yr. | 0 | 0 | 0 | 0 | 4.7628 | 5.922
| SPS1 | CH | Fuel input for heat generation from CHPs and heat plants¦District heating¦CHP¦Wood | PJ/yr. | 1.3137 | 0.25288 | 1.1318 | 0.0044171 | 1.6538 | 0.00035665
| SPS1 | CH | Fuel input for heat generation from CHPs and heat plants¦District heating¦CHP¦Wood¦CHP Wood (for District Heating) | PJ/yr. | 1.3137 | 0.25288 | 1.1318 | 0.0044171 | 1.6538 | 0.00035665
| SPS1 | CH | Fuel input for heat generation from CHPs and heat plants¦District heating¦CHP¦Hydrogen | PJ/yr. | 0 | 0 | 0 | 0 | 0.019476 | 0.020784
| SPS1 | CH | Fuel input for heat generation from CHPs and heat plants¦District heating¦CHP¦Hydrogen¦CHP Fuel Cell Hydrogen (for District Heating) | PJ/yr. | 0 | 0 | 0 | 0 | 0.019476 | 0.020784
| SPS1 | CH | Fuel input for heat generation from CHPs and heat plants¦District heating¦Heat plants | PJ/yr. | 8.2592 | 11.2794 | 10.005 | 7.2073 | 5.8636 | 7.8742
| SPS1 | CH | Fuel input for heat generation from CHPs and heat plants¦District heating¦Heat plants¦Gas | PJ/yr. | 4.396 | 1.7405 | 3.4062 | 0.55058 | 0.0063028 | 0.00029114
| SPS1 | CH | Fuel input for heat generation from CHPs and heat plants¦District heating¦Heat plants¦Gas¦Heat plant gas | PJ/yr. | 4.396 | 1.7405 | 3.4062 | 0.55058 | 0.0063028 | 0.00029114
| SPS1 | CH | Fuel input for heat generation from CHPs and heat plants¦District heating¦Heat plants¦Fossil gases | PJ/yr. | 2.0281 | 1.7402 | 3.4044 | 0.55017 | 0.0052391 | 6.9169e-05
| SPS1 | CH | Fuel input for heat generation from CHPs and heat plants¦District heating¦Heat plants¦Fossil gases¦Heat plant gas | PJ/yr. | 2.0281 | 1.7402 | 3.4044 | 0.55017 | 0.0052391 | 6.9169e-05
| SPS1 | CH | Fuel input for heat generation from CHPs and heat plants¦District heating¦Heat plants¦Synthetic gases | PJ/yr. | 1.184 | 0.00016691 | 0.00089505 | 0.00020204 | 0.00053183 | 0.00011098
| SPS1 | CH | Fuel input for heat generation from CHPs and heat plants¦District heating¦Heat plants¦Synthetic gases¦Heat plant gas | PJ/yr. | 1.184 | 0.00016691 | 0.00089505 | 0.00020204 | 0.00053183 | 0.00011098
| SPS1 | CH | Fuel input for heat generation from CHPs and heat plants¦District heating¦Heat plants¦Nuclear fuel | PJ/yr. | 1.45 | 3.8017 | 3.8015 | 1.0158 | 0 | 0
| SPS1 | CH | Fuel input for heat generation from CHPs and heat plants¦District heating¦Heat plants¦Nuclear fuel¦Heat plant nuclear | PJ/yr. | 1.45 | 3.8017 | 3.8015 | 1.0158 | 0 | 0
| SPS1 | CH | Fuel input for heat generation from CHPs and heat plants¦District heating¦Heat plants¦Oil | PJ/yr. | 0.21542 | 2.6901 | 0.00081244 | 0.00032645 | 0.00018604 | 2.3243e-06
| SPS1 | CH | Fuel input for heat generation from CHPs and heat plants¦District heating¦Heat plants¦Oil¦Heat plant oil | PJ/yr. | 0.21542 | 2.6901 | 0.00081244 | 0.00032645 | 0.00018604 | 2.3243e-06
| SPS1 | CH | Fuel input for heat generation from CHPs and heat plants¦District heating¦Heat plants¦Oil¦Fossil liquids | PJ/yr. | 0.21542 | 2.6901 | 0.00081244 | 0.00032645 | 0.00018604 | 2.3243e-06
| SPS1 | CH | Fuel input for heat generation from CHPs and heat plants¦District heating¦Heat plants¦Oil¦Fossil liquids¦Heat plant oil | PJ/yr. | 0.21542 | 2.6901 | 0.00081244 | 0.00032645 | 0.00018604 | 2.3243e-06
| SPS1 | CH | Fuel input for heat generation from CHPs and heat plants¦District heating¦Heat plants¦Oil¦Synthetic liquids | PJ/yr. | 0 | 0 | 0 | 0 | 0 | 0
| SPS1 | CH | Fuel input for heat generation from CHPs and heat plants¦District heating¦Heat plants¦Oil¦Synthetic liquids¦Heat plant oil | PJ/yr. | 0 | 0 | 0 | 0 | 0 | 0
| SPS1 | CH | Fuel input for heat generation from CHPs and heat plants¦District heating¦Heat plants¦Wood | PJ/yr. | 2.1978 | 1.9835 | 1.7006 | 1.3159 | 0.78789 | 0.47174
| SPS1 | CH | Fuel input for heat generation from CHPs and heat plants¦District heating¦Heat plants¦Wood¦Heat plant wood | PJ/yr. | 2.1978 | 1.9835 | 1.7006 | 1.3159 | 0.78789 | 0.47174
| SPS1 | CH | Fuel input for heat generation from CHPs and heat plants¦District heating¦Heat plants¦Solar | PJ/yr. | 0 | 0 | 0 | 0 | 0 | 0
| SPS1 | CH | Fuel input for heat generation from CHPs and heat plants¦District heating¦Heat plants¦Solar¦Heat plant solar | PJ/yr. | 0 | 0 | 0 | 0 | 0 | 0
| SPS1 | CH | Fuel input for heat generation from CHPs and heat plants¦District heating¦Heat plants¦Geothermal | PJ/yr. | 0 | 0 | 0 | 0 | 5.437e-05 | 4.2639e-05
| SPS1 | CH | Fuel input for heat generation from CHPs and heat plants¦District heating¦Heat plants¦Geothermal¦Heat plant deep geothermal | PJ/yr. | 0 | 0 | 0 | 0 | 5.437e-05 | 4.2639e-05
| SPS1 | CH | Fuel input for heat generation from CHPs and heat plants¦District heating¦Heat plants¦Electricity | PJ/yr. | 0 | 1.0635 | 1.0959 | 4.3247 | 5.0692 | 7.4022
| SPS1 | CH | Fuel input for heat generation from CHPs and heat plants¦District heating¦Heat plants¦Electricity¦Heat pump electric | PJ/yr. | 0 | 1.0635 | 1.0959 | 4.3247 | 5.0692 | 7.4022
| SPS1 | CH | Fuel input for heat generation from CHPs and heat plants¦On-site CHPs | PJ/yr. | 7.9052 | 8.6311 | 11.1606 | 16.4217 | 19.368 | 27.3651
| SPS1 | CH | Fuel input for heat generation from CHPs and heat plants¦On-site CHPs¦Oil | PJ/yr. | 0.27281 | 0.64212 | 0.012562 | 0.57511 | 0.035149 | 0.0025508
| SPS1 | CH | Fuel input for heat generation from CHPs and heat plants¦On-site CHPs¦Oil¦Industrial CHPs oil | PJ/yr. | 0.27281 | 0.64212 | 0.012562 | 0.57511 | 0.035149 | 0.0025508
| SPS1 | CH | Fuel input for heat generation from CHPs and heat plants¦On-site CHPs¦Oil¦Fossil liquids | PJ/yr. | 0.27281 | 0.64212 | 0.012562 | 0.57511 | 0.035149 | 0.0025508
| SPS1 | CH | Fuel input for heat generation from CHPs and heat plants¦On-site CHPs¦Oil¦Fossil liquids¦Industrial CHPs oil | PJ/yr. | 0.27281 | 0.64212 | 0.012562 | 0.57511 | 0.035149 | 0.0025508
| SPS1 | CH | Fuel input for heat generation from CHPs and heat plants¦On-site CHPs¦Oil¦Synthetic liquids | PJ/yr. | 0 | 0 | 0 | 0 | 0 | 0
| SPS1 | CH | Fuel input for heat generation from CHPs and heat plants¦On-site CHPs¦Oil¦Synthetic liquids¦Industrial CHPs oil | PJ/yr. | 0 | 0 | 0 | 0 | 0 | 0
| SPS1 | CH | Fuel input for heat generation from CHPs and heat plants¦On-site CHPs¦Gas | PJ/yr. | 3.6228 | 2.8896 | 2.9913 | 5.864 | 6.5975 | 5.2003
| SPS1 | CH | Fuel input for heat generation from CHPs and heat plants¦On-site CHPs¦Gas¦Industrial CHPs gas | PJ/yr. | 1.0244 | 0.13618 | 0.076892 | 0.057622 | 0.35845 | 0.15501
| SPS1 | CH | Fuel input for heat generation from CHPs and heat plants¦On-site CHPs¦Gas¦Industrial CHPs gas (CCS) | PJ/yr. | 0 | 0 | 0 | 0 | 0.098691 | 0.060253
| SPS1 | CH | Fuel input for heat generation from CHPs and heat plants¦On-site CHPs¦Gas¦Industrial CHPs fuel cells (gas reformer) | PJ/yr. | 0 | 0 | 0 | 0 | 0 | 0
| SPS1 | CH | Fuel input for heat generation from CHPs and heat plants¦On-site CHPs¦Gas¦Residential single family CHPs gas | PJ/yr. | 0.042573 | 0.0082936 | 0.027943 | 0.024254 | 0.038034 | 0.079672
| SPS1 | CH | Fuel input for heat generation from CHPs and heat plants¦On-site CHPs¦Gas¦Residential single family CHPs fuel cells gas | PJ/yr. | 0 | 0 | 0 | 0 | 0 | 0
| SPS1 | CH | Fuel input for heat generation from CHPs and heat plants¦On-site CHPs¦Gas¦Residential multi family CHPs gas | PJ/yr. | 0.082763 | 0.0060607 | 0.0227 | 0.56266 | 1.1929 | 1.123
| SPS1 | CH | Fuel input for heat generation from CHPs and heat plants¦On-site CHPs¦Gas¦Residential multi family CHPs fuel cells gas | PJ/yr. | 0 | 0 | 0 | 0 | 0 | 0
| SPS1 | CH | Fuel input for heat generation from CHPs and heat plants¦On-site CHPs¦Gas¦Services sectors CHPs (bio)gas | PJ/yr. | 1.5807 | 1.7912 | 2.0831 | 1.9755 | 1.6859 | 3.7784
| SPS1 | CH | Fuel input for heat generation from CHPs and heat plants¦On-site CHPs¦Gas¦Services sectors CHPs gas | PJ/yr. | 0.89244 | 0.94785 | 0.78067 | 3.2438 | 3.2229 | 0.0038565
| SPS1 | CH | Fuel input for heat generation from CHPs and heat plants¦On-site CHPs¦Gas¦Services sectors CHPs fuel cells (gas reformer) | PJ/yr. | 0 | 0 | 0 | 0.00014822 | 0.00063626 | 0.0001044
| SPS1 | CH | Fuel input for heat generation from CHPs and heat plants¦On-site CHPs¦Gas¦Fossil gases | PJ/yr. | 1.99 | 1.0183 | 0.78422 | 3.8822 | 4.78 | 1.2296
| SPS1 | CH | Fuel input for heat generation from CHPs and heat plants¦On-site CHPs¦Gas¦Fossil gases¦Industrial CHPs gas | PJ/yr. | 0.99822 | 0.12625 | 0.066395 | 0.057529 | 0.34885 | 0.13404
| SPS1 | CH | Fuel input for heat generation from CHPs and heat plants¦On-site CHPs¦Gas¦Fossil gases¦Industrial CHPs gas (CCS) | PJ/yr. | 0 | 0 | 0 | 0 | 0.096047 | 0.052103
| SPS1 | CH | Fuel input for heat generation from CHPs and heat plants¦On-site CHPs¦Gas¦Fossil gases¦Industrial CHPs fuel cells (gas reformer) | PJ/yr. | 0 | 0 | 0 | 0 | 0 | 0
| SPS1 | CH | Fuel input for heat generation from CHPs and heat plants¦On-site CHPs¦Gas¦Fossil gases¦Residential single family CHPs gas | PJ/yr. | 0.041486 | 0.0076889 | 0.024128 | 0.024215 | 0.037016 | 0.068896
| SPS1 | CH | Fuel input for heat generation from CHPs and heat plants¦On-site CHPs¦Gas¦Fossil gases¦Residential single family CHPs fuel cells gas | PJ/yr. | 0 | 0 | 0 | 0 | 0 | 0
| SPS1 | CH | Fuel input for heat generation from CHPs and heat plants¦On-site CHPs¦Gas¦Fossil gases¦Residential multi family CHPs gas | PJ/yr. | 0.080651 | 0.0056188 | 0.019601 | 0.56176 | 1.1609 | 0.97112
| SPS1 | CH | Fuel input for heat generation from CHPs and heat plants¦On-site CHPs¦Gas¦Fossil gases¦Residential multi family CHPs fuel cells gas | PJ/yr. | 0 | 0 | 0 | 0 | 0 | 0
| SPS1 | CH | Fuel input for heat generation from CHPs and heat plants¦On-site CHPs¦Gas¦Fossil gases¦Services sectors CHPs (bio)gas | PJ/yr. | 0 | 0 | 0 | 0 | 0 | 0
| SPS1 | CH | Fuel input for heat generation from CHPs and heat plants¦On-site CHPs¦Gas¦Fossil gases¦Services sectors CHPs gas | PJ/yr. | 0.86967 | 0.87874 | 0.6741 | 3.2386 | 3.1366 | 0.0033349
| SPS1 | CH | Fuel input for heat generation from CHPs and heat plants¦On-site CHPs¦Gas¦Fossil gases¦Services sectors CHPs fuel cells (gas reformer) | PJ/yr. | 0 | 0 | 0 | 0.00014798 | 0.00061922 | 9.028e-05
| SPS1 | CH | Fuel input for heat generation from CHPs and heat plants¦On-site CHPs¦Gas¦Synthetic gases | PJ/yr. | 1.6328 | 1.8713 | 2.2071 | 1.9817 | 1.8175 | 3.9707
| SPS1 | CH | Fuel input for heat generation from CHPs and heat plants¦On-site CHPs¦Gas¦Synthetic gases¦Industrial CHPs gas | PJ/yr. | 0.02614 | 0.0099297 | 0.010497 | 9.2172e-05 | 0.0096013 | 0.020966
| SPS1 | CH | Fuel input for heat generation from CHPs and heat plants¦On-site CHPs¦Gas¦Synthetic gases¦Industrial CHPs gas (CCS) | PJ/yr. | 0 | 0 | 0 | 0 | 0.0026435 | 0.0081493
| SPS1 | CH | Fuel input for heat generation from CHPs and heat plants¦On-site CHPs¦Gas¦Synthetic gases¦Industrial CHPs fuel cells (gas reformer) | PJ/yr. | 0 | 0 | 0 | 0 | 0 | 0
| SPS1 | CH | Fuel input for heat generation from CHPs and heat plants¦On-site CHPs¦Gas¦Synthetic gases¦Residential single family CHPs gas | PJ/yr. | 0.0010864 | 0.00060472 | 0.0038145 | 3.8797e-05 | 0.0010188 | 0.010776
| SPS1 | CH | Fuel input for heat generation from CHPs and heat plants¦On-site CHPs¦Gas¦Synthetic gases¦Residential single family CHPs fuel cells gas | PJ/yr. | 0 | 0 | 0 | 0 | 0 | 0
| SPS1 | CH | Fuel input for heat generation from CHPs and heat plants¦On-site CHPs¦Gas¦Synthetic gases¦Residential multi family CHPs gas | PJ/yr. | 0.0021119 | 0.00044191 | 0.0030988 | 0.00090005 | 0.031952 | 0.15189
| SPS1 | CH | Fuel input for heat generation from CHPs and heat plants¦On-site CHPs¦Gas¦Synthetic gases¦Residential multi family CHPs fuel cells gas | PJ/yr. | 0 | 0 | 0 | 0 | 0 | 0
| SPS1 | CH | Fuel input for heat generation from CHPs and heat plants¦On-site CHPs¦Gas¦Synthetic gases¦Services sectors CHPs (bio)gas | PJ/yr. | 1.5807 | 1.7912 | 2.0831 | 1.9755 | 1.6859 | 3.7784
| SPS1 | CH | Fuel input for heat generation from CHPs and heat plants¦On-site CHPs¦Gas¦Synthetic gases¦Services sectors CHPs gas | PJ/yr. | 0.022773 | 0.069111 | 0.10657 | 0.0051888 | 0.086327 | 0.0005216
| SPS1 | CH | Fuel input for heat generation from CHPs and heat plants¦On-site CHPs¦Gas¦Synthetic gases¦Services sectors CHPs fuel cells (gas reformer) | PJ/yr. | 0 | 0 | 0 | 2.371e-07 | 1.7043e-05 | 1.412e-05
| SPS1 | CH | Fuel input for heat generation from CHPs and heat plants¦On-site CHPs¦Wastes | PJ/yr. | 3.3175 | 3.3047 | 4.7995 | 4.6782 | 5.1459 | 10.631
| SPS1 | CH | Fuel input for heat generation from CHPs and heat plants¦On-site CHPs¦Wastes¦Industrial CHPs wastes | PJ/yr. | 3.3175 | 3.3047 | 4.7995 | 4.6782 | 0.70518 | 0.00039194
| SPS1 | CH | Fuel input for heat generation from CHPs and heat plants¦On-site CHPs¦Wastes¦Industrial CHPs wastes CCS | PJ/yr. | 0 | 0 | 0 | 0 | 4.4407 | 10.6306
| SPS1 | CH | Fuel input for heat generation from CHPs and heat plants¦On-site CHPs¦Wastes¦Renewable | PJ/yr. | 0 | 0 | 0 | 0 | 0 | 0
| SPS1 | CH | Fuel input for heat generation from CHPs and heat plants¦On-site CHPs¦Wastes¦Renewable¦Industrial CHPs wastes | PJ/yr. | 0 | 0 | 0 | 0 | 0 | 0
| SPS1 | CH | Fuel input for heat generation from CHPs and heat plants¦On-site CHPs¦Wastes¦Renewable¦Industrial CHPs wastes CCS | PJ/yr. | 0 | 0 | 0 | 0 | 0 | 0
| SPS1 | CH | Fuel input for heat generation from CHPs and heat plants¦On-site CHPs¦Wastes¦Non Renewable | PJ/yr. | 3.3175 | 3.3047 | 4.7995 | 4.6782 | 5.1459 | 10.631
| SPS1 | CH | Fuel input for heat generation from CHPs and heat plants¦On-site CHPs¦Wastes¦Non Renewable¦Industrial CHPs wastes | PJ/yr. | 3.3175 | 3.3047 | 4.7995 | 4.6782 | 0.70518 | 0.00039194
| SPS1 | CH | Fuel input for heat generation from CHPs and heat plants¦On-site CHPs¦Wastes¦Non Renewable¦Industrial CHPs wastes CCS | PJ/yr. | 0 | 0 | 0 | 0 | 4.4407 | 10.6306
| SPS1 | CH | Fuel input for heat generation from CHPs and heat plants¦On-site CHPs¦Wood | PJ/yr. | 0.692 | 1.7947 | 3.3572 | 5.3038 | 7.4501 | 11.4482
| SPS1 | CH | Fuel input for heat generation from CHPs and heat plants¦On-site CHPs¦Wood¦Industrial CHPs wood | PJ/yr. | 0.692 | 1.7947 | 3.3572 | 5.2962 | 6.6028 | 0.00049782
| SPS1 | CH | Fuel input for heat generation from CHPs and heat plants¦On-site CHPs¦Wood¦Industrial CHPs wood (CCS) | PJ/yr. | 0 | 0 | 0 | 0 | 0.83594 | 11.4446
| SPS1 | CH | Fuel input for heat generation from CHPs and heat plants¦On-site CHPs¦Wood¦Residential single family CHPs wood | PJ/yr. | 0 | 0 | 0 | 0.0020311 | 0.0032872 | 0.0010593
| SPS1 | CH | Fuel input for heat generation from CHPs and heat plants¦On-site CHPs¦Wood¦Residential multi family CHPs wood | PJ/yr. | 0 | 0 | 0 | 0.0037627 | 0.0058921 | 0.0016429
| SPS1 | CH | Fuel input for heat generation from CHPs and heat plants¦On-site CHPs¦Wood¦Services sectors CHPs wood | PJ/yr. | 0 | 0 | 0 | 0.0017636 | 0.0021303 | 0.00040305
| SPS1 | CH | Fuel input for heat generation from CHPs and heat plants¦On-site CHPs¦Hydrogen | PJ/yr. | 0 | 0 | 0 | 0.00065649 | 0.13939 | 0.083001
| SPS1 | CH | Fuel input for heat generation from CHPs and heat plants¦On-site CHPs¦Hydrogen¦Industrial CHPs fuel cells (hydrogen) | PJ/yr. | 0 | 0 | 0 | 0.00038355 | 0.13879 | 0.082597
| SPS1 | CH | Fuel input for heat generation from CHPs and heat plants¦On-site CHPs¦Hydrogen¦Services sectors CHPs fuel cells (hydrogen) | PJ/yr. | 0 | 0 | 0 | 0.00027294 | 0.00060531 | 0.00040386
| SPS1 | CH | Efficiency of power plants (electric) | % | - | - | - | - | - | -
| SPS1 | CH | Efficiency of power plants (electric)¦Nuclear Fuel¦Nuclear power plants | % | 32.98% | 32.67% | 32.54% | 33.01% | 33.17% | -
| SPS1 | CH | Efficiency of power plants (electric)¦Hydro¦Hydro Large | % | 100% | 100% | 100% | 100% | 100% | 100%
| SPS1 | CH | Efficiency of power plants (electric)¦Hydro¦Hydro Run of River | % | 100% | 100% | 100% | 100% | 100% | 100%
| SPS1 | CH | Efficiency of power plants (electric)¦Hydro¦Pump storage | % | 80% | 80% | 80% | 80% | 80% | 80%
| SPS1 | CH | Efficiency of power plants (electric)¦Oil¦Peak devices | % | 33.98% | 7.004% | 28.97% | 26.69% | 30.27% | 23.04%
| SPS1 | CH | Efficiency of power plants (electric)¦Oil¦CHP Oil (for District Heating) | % | 9.133% | 3.738% | 9.648% | 9.259% | 9.588% | 0%
| SPS1 | CH | Efficiency of power plants (electric)¦Oil¦Industrial CHPs oil | % | 24.02% | 24.66% | 24.1% | 26.34% | 26.14% | 25.3%
| SPS1 | CH | Efficiency of power plants (electric)¦Gas¦Gas turbines combined cycle | % | - | - | - | - | 62.12% | 53.47%
| SPS1 | CH | Efficiency of power plants (electric)¦Gas¦Gas turbines open cycle | % | - | 22.67% | 34.74% | 38.27% | 40.26% | 37.87%
| SPS1 | CH | Efficiency of power plants (electric)¦Gas¦Gas turbines combined cycle CCS | % | - | - | - | - | 52.29% | 53.7%
| SPS1 | CH | Efficiency of power plants (electric)¦Gas¦CHP Gas (for District Heating) | % | 26.3% | 16.96% | 23.6% | 24.49% | 24.73% | 21.35%
| SPS1 | CH | Efficiency of power plants (electric)¦Gas¦CHP Fuel Cell Gas (for District Heating) | % | - | - | - | - | 40% | 40%
| SPS1 | CH | Efficiency of power plants (electric)¦Gas¦Industrial CHPs gas | % | 34.94% | 35.15% | 34.8% | 35.96% | 26.02% | 21.75%
| SPS1 | CH | Efficiency of power plants (electric)¦Gas¦Industrial CHPs gas (CCS) | % | - | - | - | - | 32.34% | 32.36%
| SPS1 | CH | Efficiency of power plants (electric)¦Gas¦Industrial CHPs fuel cells (gas reformer) | % | - | - | - | - | - | -
| SPS1 | CH | Efficiency of power plants (electric)¦Gas¦Residential single family CHPs gas | % | 23.06% | 26.92% | 25.71% | 27.51% | 28.08% | 28.89%
| SPS1 | CH | Efficiency of power plants (electric)¦Gas¦Residential single family CHPs fuel cells gas | % | - | - | - | 42% | 44% | 45%
| SPS1 | CH | Efficiency of power plants (electric)¦Gas¦Residential multi family CHPs gas | % | 26.51% | 28.82% | 27.31% | 29.92% | 30.4% | 30.93%
| SPS1 | CH | Efficiency of power plants (electric)¦Gas¦Residential multi family CHPs fuel cells gas | % | - | - | - | 42% | 44% | 45%
| SPS1 | CH | Efficiency of power plants (electric)¦Gas¦Services sectors CHPs (bio)gas | % | 36.27% | 36.31% | 36.36% | 36.47% | 37.46% | 38.52%
| SPS1 | CH | Efficiency of power plants (electric)¦Gas¦Services sectors CHPs gas | % | 35.84% | 36% | 35.97% | 36% | 35.97% | 35.37%
| SPS1 | CH | Efficiency of power plants (electric)¦Gas¦Services sectors CHPs fuel cells (gas reformer) | % | - | - | - | 60% | 61% | 62%
| SPS1 | CH | Efficiency of power plants (electric)¦Wastes¦Wastes Incineration (electric only) | % | 35.75% | 35.75% | 35.75% | 35.75% | 35.75% | 35.75%
| SPS1 | CH | Efficiency of power plants (electric)¦Wastes¦Wastes Incineration (electric only) CCS | % | - | - | - | - | 33.47% | 34.14%
| SPS1 | CH | Efficiency of power plants (electric)¦Wastes¦CHP Wastes (for District Heating) | % | 3.825% | 3.772% | 3.807% | 3.77% | 3.403% | 3.096%
| SPS1 | CH | Efficiency of power plants (electric)¦Wastes¦CHP Wastes (for District Heating) CCS | % | - | - | - | - | 4.824% | 5.4%
| SPS1 | CH | Efficiency of power plants (electric)¦Wastes¦Industrial CHPs wastes | % | 6.197% | 6.197% | 6.197% | 6.197% | 6.197% | 6.197%
| SPS1 | CH | Efficiency of power plants (electric)¦Wastes¦Industrial CHPs wastes CCS | % | - | - | - | - | 4.788% | 4.543%
| SPS1 | CH | Efficiency of power plants (electric)¦Wood¦CHP Wood (for District Heating) | % | 24.39% | 25% | 25.94% | 26.68% | 30.61% | 25.36%
| SPS1 | CH | Efficiency of power plants (electric)¦Wood¦Biomass with CCS (BECCS) | % | - | - | - | - | 21% | 26.56%
| SPS1 | CH | Efficiency of power plants (electric)¦Wood¦Industrial CHPs wood | % | 19.76% | 22.58% | 25.19% | 33.85% | 35.24% | 33.29%
| SPS1 | CH | Efficiency of power plants (electric)¦Wood¦Industrial CHPs wood (CCS) | % | - | - | - | - | 33.49% | 34.92%
| SPS1 | CH | Efficiency of power plants (electric)¦Wood¦Residential single family CHPs wood | % | - | - | - | 20.64% | 21.32% | 24.02%
| SPS1 | CH | Efficiency of power plants (electric)¦Wood¦Residential multi family CHPs wood | % | - | - | - | 24.23% | 25.06% | 26.8%
| SPS1 | CH | Efficiency of power plants (electric)¦Wood¦Services sectors CHPs wood | % | - | - | - | 31.4% | 31.67% | 32.58%
| SPS1 | CH | Efficiency of power plants (electric)¦Wind¦Wind turbines | % | 100% | 100% | 100% | 100% | 100% | 100%
| SPS1 | CH | Efficiency of power plants (electric)¦Solar¦Solar PV (large scale) | % | 100% | 100% | 100% | 100% | 100% | 100%
| SPS1 | CH | Efficiency of power plants (electric)¦Solar¦Solar PV (Industry) | % | 100% | 100% | 100% | 100% | 100% | 100%
| SPS1 | CH | Efficiency of power plants (electric)¦Solar¦Solar PV (Residential single family) | % | 100% | 100% | 100% | 100% | 100% | 100%
| SPS1 | CH | Efficiency of power plants (electric)¦Solar¦Solar PV (Residential multi family) | % | 100% | 100% | 100% | 100% | 100% | 100%
| SPS1 | CH | Efficiency of power plants (electric)¦Solar¦Solar PV (Services) | % | 100% | 100% | 100% | 100% | 100% | 100%
| SPS1 | CH | Efficiency of power plants (electric)¦Geothermal¦Deep geothermal | % | - | - | - | 100% | 100% | 100%
| SPS1 | CH | Efficiency of power plants (electric)¦Hydrogen¦CHP Fuel Cell Hydrogen (for District Heating) | % | - | - | - | - | 42% | 42%
| SPS1 | CH | Efficiency of power plants (electric)¦Hydrogen¦Industrial CHPs fuel cells (hydrogen) | % | - | - | - | 49.7% | 55% | 60%
| SPS1 | CH | Efficiency of power plants (electric)¦Hydrogen¦Services sectors CHPs fuel cells (hydrogen) | % | - | - | - | 47.78% | 54.11% | 57.66%
| SPS1 | CH | Efficiency of power plants (electric)¦Electricity storage (non hydro)¦CAES | % | 70% | 70% | 70% | 69.96% | 70% | 70%
| SPS1 | CH | Efficiency of power plants (electric)¦Electricity storage (non hydro)¦Battery storage large size centralised | % | 86.68% | 86.67% | 86.68% | 86.66% | 86.7% | 86.7%
| SPS1 | CH | Efficiency of power plants (electric)¦Electricity storage (non hydro)¦Battery storage medium size centralised | % | 89.4% | 89.39% | 89.4% | 89.37% | 89.39% | 89.42%
| SPS1 | CH | Efficiency of power plants (electric)¦Electricity storage (non hydro)¦Batteries in industry | % | 90.35% | 90.35% | 90.35% | 90.38% | 90.4% | 90.39%
| SPS1 | CH | Efficiency of power plants (electric)¦Electricity storage (non hydro)¦Batteries in residential single family houses | % | 90.36% | 90.36% | 90.36% | 90.41% | 90.43% | 90.43%
| SPS1 | CH | Efficiency of power plants (electric)¦Electricity storage (non hydro)¦Batteries in residential multi-family houses | % | 90.36% | 90.36% | 90.36% | 90.41% | 90.43% | 90.43%
| SPS1 | CH | Efficiency of power plants (electric)¦Electricity storage (non hydro)¦Batteries in Services sector | % | 90.35% | 90.35% | 90.35% | 90.38% | 90.4% | 90.39%
| SPS1 | CH | Efficiency of heat plants (thermal) | % | - | - | - | - | - | -
| SPS1 | CH | Efficiency of heat plants (thermal)¦District heating¦Heat plants¦Gas¦Heat plant gas | % | 59.93% | 85.44% | 85.42% | 85.41% | 77.45% | 49.34%
| SPS1 | CH | Efficiency of heat plants (thermal)¦District heating¦Heat plants¦Nuclear fuel¦Heat plant nuclear | % | 100% | 100% | 100% | 100% | - | -
| SPS1 | CH | Efficiency of heat plants (thermal)¦District heating¦Heat plants¦Oil¦Heat plant oil | % | 85.45% | 85.45% | 85.45% | 85.45% | 85.45% | 85.45%
| SPS1 | CH | Efficiency of heat plants (thermal)¦District heating¦Heat plants¦Wood¦Heat plant wood | % | 70% | 70% | 70% | 70% | 70% | 70%
| SPS1 | CH | Efficiency of heat plants (thermal)¦District heating¦Heat plants¦Solar¦Heat plant solar | % | - | - | - | - | - | -
| SPS1 | CH | Efficiency of heat plants (thermal)¦District heating¦Heat plants¦Geothermal¦Heat plant deep geothermal | % | - | - | - | - | 0.85 | 0.85
| SPS1 | CH | Efficiency of heat plants (thermal)¦District heating¦Heat plants¦Electricity¦Centralised Heat pump | % | - | 300% | 300% | 300% | 300% | 300%
| SPS1 | CH | Domestic biodiesel production | PJ/yr. | 0.40998 | 0.31093 | 0.61258 | 7.3307e-05 | 0.00012218 | 5.8433e-05
| SPS1 | CH | Domestic biodiesel production¦Wood | PJ/yr. | 0.40998 | 0.31093 | 0.61258 | 7.3307e-05 | 0.00012218 | 5.8433e-05
| SPS1 | CH | Domestic biodiesel production¦Wood¦Fischer Tropsch | PJ/yr. | 0.40998 | 0.31093 | 0.61258 | 7.3307e-05 | 7.2161e-05 | 1.7143e-05
| SPS1 | CH | Domestic biodiesel production¦Wood¦Fischer Tropsch CCS | PJ/yr. | 0 | 0 | 0 | 0 | 5.0018e-05 | 4.129e-05
| SPS1 | CH | Heat from domestic biodiesel production | PJ/yr. | 0.15989 | 0.12126 | 0.23891 | 2.859e-05 | 4.765e-05 | 2.2789e-05
| SPS1 | CH | Heat from domestic biodiesel production¦Wood | PJ/yr. | 0.15989 | 0.12126 | 0.23891 | 2.859e-05 | 4.765e-05 | 2.2789e-05
| SPS1 | CH | Heat from domestic biodiesel production¦Wood¦Fischer Tropsch | PJ/yr. | 0.15989 | 0.12126 | 0.23891 | 2.859e-05 | 2.8143e-05 | 6.6859e-06
| SPS1 | CH | Heat from domestic biodiesel production¦Wood¦Fischer Tropsch CCS | PJ/yr. | 0 | 0 | 0 | 0 | 1.9507e-05 | 1.6103e-05
| SPS1 | CH | Fuel input for domestic biodiesel production | PJ/yr. | 1.1967 | 0.90761 | 1.7881 | 0.00021398 | 0.00035962 | 0.00017303
| SPS1 | CH | Fuel input for domestic biodiesel production¦Wood | PJ/yr. | 1.1682 | 0.886 | 1.7455 | 0.00020889 | 0.00034815 | 0.00016651
| SPS1 | CH | Fuel input for domestic biodiesel production¦Wood¦Fischer Tropsch | PJ/yr. | 1.1682 | 0.886 | 1.7455 | 0.00020889 | 0.00020562 | 4.885e-05
| SPS1 | CH | Fuel input for domestic biodiesel production¦Wood¦Fischer Tropsch CCS | PJ/yr. | 0 | 0 | 0 | 0 | 0.00014253 | 0.00011766
| SPS1 | CH | Fuel input for domestic biodiesel production¦Electricity | PJ/yr. | 0.028493 | 0.02161 | 0.042574 | 5.0948e-06 | 1.1471e-05 | 6.5208e-06
| SPS1 | CH | Fuel input for domestic biodiesel production¦Electricity¦Fischer Tropsch | PJ/yr. | 0.028493 | 0.02161 | 0.042574 | 5.0948e-06 | 5.0152e-06 | 1.1915e-06
| SPS1 | CH | Fuel input for domestic biodiesel production¦Electricity¦Fischer Tropsch CCS | PJ/yr. | 0 | 0 | 0 | 0 | 6.4559e-06 | 5.3294e-06
| SPS1 | CH | Efficiency for domestic biodiesel production | % | - | - | - | - | - | -
| SPS1 | CH | Efficiency for domestic biodiesel production¦Wood¦Fischer Tropsch | % | 47.62% | 47.62% | 47.62% | 47.62% | 47.62% | 47.62%
| SPS1 | CH | Efficiency for domestic biodiesel production¦Wood¦Fischer Tropsch CCS | % | - | - | - | - | 46.67% | 46.67%
| SPS1 | CH | Domestic ethanol production | PJ/yr. | 0.17228 | 0.00010758 | 0.0024307 | 3.7981e-05 | 7.0652e-05 | 3.5306e-05
| SPS1 | CH | Domestic ethanol production¦Wood | PJ/yr. | 0.17228 | 0.00010758 | 0.0024307 | 3.7981e-05 | 7.0652e-05 | 3.5306e-05
| SPS1 | CH | Domestic ethanol production¦Wood¦Ethanol reactor | PJ/yr. | 0.17228 | 0.00010758 | 0.0024307 | 3.7981e-05 | 3.9996e-05 | 1.6305e-05
| SPS1 | CH | Domestic ethanol production¦Wood¦Ethanol reactor with CCS | PJ/yr. | 0 | 0 | 0 | 0 | 3.0655e-05 | 1.9001e-05
| SPS1 | CH | Fuel input for domestic ethanol production | PJ/yr. | 0.6426 | 0.00040128 | 0.0090666 | 0.00014167 | 0.00027763 | 0.00014043
| SPS1 | CH | Fuel input for domestic ethanol production¦Wood | PJ/yr. | 0.36006 | 0.00022484 | 0.0050802 | 7.938e-05 | 0.00014766 | 7.379e-05
| SPS1 | CH | Fuel input for domestic ethanol production¦Wood¦Ethanol reactor | PJ/yr. | 0.36006 | 0.00022484 | 0.0050802 | 7.938e-05 | 8.3592e-05 | 3.4078e-05
| SPS1 | CH | Fuel input for domestic ethanol production¦Wood¦Ethanol reactor CCS | PJ/yr. | 0 | 0 | 0 | 0 | 6.407e-05 | 3.9712e-05
| SPS1 | CH | Fuel input for domestic ethanol production¦Electricity | PJ/yr. | 0.28254 | 0.00017643 | 0.0039864 | 6.2288e-05 | 0.00012997 | 6.6642e-05
| SPS1 | CH | Fuel input for domestic ethanol production¦Electricity¦Ethanol reactor | PJ/yr. | 0.28254 | 0.00017643 | 0.0039864 | 6.2288e-05 | 6.5594e-05 | 2.6741e-05
| SPS1 | CH | Fuel input for domestic ethanol production¦Electricity¦Ethanol reactor CCS | PJ/yr. | 0 | 0 | 0 | 0 | 6.4376e-05 | 3.9902e-05
| SPS1 | CH | Efficiency for domestic ethanol production | % | - | - | - | - | - | -
| SPS1 | CH | Efficiency for domestic ethanol production¦Wood¦Ethanol reactor | % | 26.81% | 0.2681 | 0.2681 | 0.2681 | 0.2681 | 0.2681
| SPS1 | CH | Efficiency for domestic ethanol production¦Wood¦Ethanol reactor CCS | % | - | - | - | - | 0.23866 | 0.23866
| SPS1 | CH | Domestic biogas production | PJ/yr. | 6.9574 | 9.6074 | 10.7234 | 11.5992 | 12.0439 | 14.5643
| SPS1 | CH | Domestic biogas production¦Manure¦Fermentation | PJ/yr. | 1.328 | 3.9701 | 5.2953 | 5.9813 | 6.5987 | 9.4406
| SPS1 | CH | Domestic biogas production¦Wastes¦Renewable | PJ/yr. | 5.6294 | 5.6372 | 5.428 | 5.6177 | 5.445 | 5.1235
| SPS1 | CH | Domestic biogas production¦Wastes¦Renewable¦Gasification | PJ/yr. | 5.6294 | 5.6372 | 5.428 | 5.6177 | 5.4447 | 5.1232
| SPS1 | CH | Domestic biogas production¦Wastes¦Renewable¦Gasification CCS | PJ/yr. | 0 | 0 | 0 | 0 | 0 | 0
| SPS1 | CH | Domestic biogas production¦Wastes¦Renewable¦Hydrothermal gasification | PJ/yr. | 0 | 0 | 0 | 0 | 0.00019832 | 0.00019672
| SPS1 | CH | Domestic biogas production¦Wastes¦Renewable¦Hydrothermal gasification CCS | PJ/yr. | 0 | 0 | 0 | 0 | 8.1297e-05 | 7.2436e-05
| SPS1 | CH | Domestic biogas production¦Wood | PJ/yr. | 0 | 0.00016758 | 0.00016318 | 0.00012301 | 0.0001607 | 0.00021602
| SPS1 | CH | Domestic biogas production¦Wood¦Gasification | PJ/yr. | 0 | 0.00016758 | 0.00016318 | 0.00012301 | 5.6933e-05 | 5.1956e-05
| SPS1 | CH | Domestic biogas production¦Wood¦Gasification CCS | PJ/yr. | 0 | 0 | 0 | 0 | 0.00010377 | 0.00016406
| SPS1 | CH | Electricity from domestic biogas production | PJ/yr. | 0.11259 | 0.11275 | 0.10857 | 0.11236 | 0.1089 | 0.10247
| SPS1 | CH | Electricity from domestic biogas production¦Manure¦Fermentation | PJ/yr. | 0 | 0 | 0 | 0 | 0 | 0
| SPS1 | CH | Electricity from domestic biogas production¦Wastes¦Renewable¦Total | PJ/yr. | 0.11259 | 0.11274 | 0.10856 | 0.11235 | 0.10889 | 0.10246
| SPS1 | CH | Electricity from domestic biogas production¦Wastes¦Renewable¦Gasification | PJ/yr. | 0.11259 | 0.11274 | 0.10856 | 0.11235 | 0.10889 | 0.10246
| SPS1 | CH | Electricity from domestic biogas production¦Wastes¦Renewable¦Gasification CCS | PJ/yr. | 0 | 0 | 0 | 0 | 0 | 0
| SPS1 | CH | Electricity from domestic biogas production¦Wastes¦Renewable¦Hydrothermal gasification | PJ/yr. | 0 | 0 | 0 | 0 | 0 | 0
| SPS1 | CH | Electricity from domestic biogas production¦Wastes¦Renewable¦Hydrothermal gasification CCS | PJ/yr. | 0 | 0 | 0 | 0 | 0 | 0
| SPS1 | CH | Electricity from domestic biogas production¦Wood | PJ/yr. | 0 | 6.7031e-06 | 6.5273e-06 | 4.9202e-06 | 5.8861e-06 | 7.3735e-06
| SPS1 | CH | Electricity from domestic biogas production¦Wood¦Gasification | PJ/yr. | 0 | 6.7031e-06 | 6.5273e-06 | 4.9202e-06 | 7.4986e-07 | 8.1099e-07
| SPS1 | CH | Electricity from domestic biogas production¦Wood¦Gasification CCS | PJ/yr. | 0 | 0 | 0 | 0 | 5.1363e-06 | 6.5625e-06
| SPS1 | CH | Heat from domestic biogas production | PJ/yr. | 0 | 2.0109e-05 | 1.9582e-05 | 1.4761e-05 | 1.9325e-05 | 2.5922e-05
| SPS1 | CH | Heat from domestic biogas production¦Manure¦Fermentation | PJ/yr. | 0 | 0 | 0 | 0 | 0 | 0
| SPS1 | CH | Heat from domestic biogas production¦Wastes¦Renewable | PJ/yr. | 0 | 0 | 0 | 0 | 0 | 0
| SPS1 | CH | Heat from domestic biogas production¦Wastes¦Renewable¦Gasification | PJ/yr. | 0 | 0 | 0 | 0 | 0 | 0
| SPS1 | CH | Heat from domestic biogas production¦Wastes¦Renewable¦Gasification CCS | PJ/yr. | 0 | 0 | 0 | 0 | 0 | 0
| SPS1 | CH | Heat from domestic biogas production¦Wastes¦Renewable¦Hydrothermal gasification | PJ/yr. | 0 | 0 | 0 | 0 | 0 | 0
| SPS1 | CH | Heat from domestic biogas production¦Wastes¦Renewable¦Hydrothermal gasification CCS | PJ/yr. | 0 | 0 | 0 | 0 | 0 | 0
| SPS1 | CH | Heat from domestic biogas production¦Wood | PJ/yr. | 0 | 2.0109e-05 | 1.9582e-05 | 1.4761e-05 | 1.9325e-05 | 2.5922e-05
| SPS1 | CH | Heat from domestic biogas production¦Wood¦Gasification | PJ/yr. | 0 | 2.0109e-05 | 1.9582e-05 | 1.4761e-05 | 6.8319e-06 | 6.2347e-06
| SPS1 | CH | Heat from domestic biogas production¦Wood¦Gasification CCS | PJ/yr. | 0 | 0 | 0 | 0 | 1.2493e-05 | 1.9688e-05
| SPS1 | CH | Fuel input for domestic biogas production | PJ/yr. | 13.4774 | 21.0474 | 24.4777 | 26.766 | 28.2349 | 35.8097
| SPS1 | CH | Fuel input for domestic biogas production¦Manure¦Fermentation | PJ/yr. | 3.7981 | 11.3545 | 15.1445 | 17.1067 | 18.8724 | 27
| SPS1 | CH | Fuel input for domestic biogas production¦Wastes¦Renewable | PJ/yr. | 9.6794 | 9.6927 | 9.333 | 9.6592 | 9.3623 | 8.8094
| SPS1 | CH | Fuel input for domestic biogas production¦Wastes¦Renewable¦Gasification | PJ/yr. | 9.6794 | 9.6927 | 9.333 | 9.6592 | 9.3619 | 8.809
| SPS1 | CH | Fuel input for domestic biogas production¦Wastes¦Renewable¦Gasification CCS | PJ/yr. | 0 | 0 | 0 | 0 | 0 | 0
| SPS1 | CH | Fuel input for domestic biogas production¦Wastes¦Renewable¦Hydrothermal gasification | PJ/yr. | 0 | 0 | 0 | 0 | 0.00028332 | 0.00028103
| SPS1 | CH | Fuel input for domestic biogas production¦Wastes¦Renewable¦Hydrothermal gasification CCS | PJ/yr. | 0 | 0 | 0 | 0 | 0.00012904 | 0.00011498
| SPS1 | CH | Fuel input for domestic biogas production¦Wood | PJ/yr. | 0 | 0.00022623 | 0.0002203 | 0.00016606 | 0.00023223 | 0.00031579
| SPS1 | CH | Fuel input for domestic biogas production¦Wood¦Gasification | PJ/yr. | 0 | 0.00022623 | 0.0002203 | 0.00016606 | 7.6859e-05 | 7.014e-05
| SPS1 | CH | Fuel input for domestic biogas production¦Wood¦Gasification CCS | PJ/yr. | 0 | 0 | 0 | 0 | 0.00015537 | 0.00024565
| SPS1 | CH | Efficiency for domestic biogas production | PJ/yr. | - | - | - | - | - | -
| SPS1 | CH | Efficiency for domestic biogas production¦Manure¦Fermentation | PJ/yr. | 34.97% | 34.97% | 34.97% | 34.97% | 34.97% | 34.97%
| SPS1 | CH | Efficiency for domestic biogas production¦Wastes¦Renewable¦Gasification | PJ/yr. | 59.32% | 59.32% | 59.32% | 59.32% | 59.32% | 59.32%
| SPS1 | CH | Efficiency for domestic biogas production¦Wastes¦Renewable¦Gasification CCS | PJ/yr. | - | - | - | - | - | -
| SPS1 | CH | Efficiency for domestic biogas production¦Wastes¦Renewable¦Hydrothermal gasification | PJ/yr. | - | - | - | - | 70% | 70%
| SPS1 | CH | Efficiency for domestic biogas production¦Wastes¦Renewable¦Hydrothermal gasification CCS | PJ/yr. | - | - | - | - | 63% | 63%
| SPS1 | CH | Efficiency for domestic biogas production¦Wood¦Gasification | PJ/yr. | - | 85.93% | 85.93% | 85.93% | 83.94% | 84.12%
| SPS1 | CH | Efficiency for domestic biogas production¦Wood¦Gasification CCS | PJ/yr. | - | - | - | - | 78.13% | 77.47%
| SPS1 | CH | Domestic hydrogen production | PJ/yr. | 0.0050678 | 0.018337 | 0.023134 | 0.071666 | 10.1433 | 29.7391
| SPS1 | CH | Domestic hydrogen production¦Electricity | PJ/yr. | 0.0050678 | 0.018337 | 0.023134 | 0.071666 | 10.1433 | 29.7379
| SPS1 | CH | Domestic hydrogen production¦Electricity¦PEM electrolysis small-medium scale | PJ/yr. | 0.0050678 | 0.018337 | 0.023134 | 0.071664 | 8.9962 | 28.523
| SPS1 | CH | Domestic hydrogen production¦Electricity¦PEM electrolysis large scale | PJ/yr. | 0 | 0 | 0 | 1.8626e-06 | 1.1419 | 1.2082
| SPS1 | CH | Domestic hydrogen production¦Electricity¦SOEC electrolysis | PJ/yr. | 0 | 0 | 0 | 0 | 0.0052552 | 0.0066464
| SPS1 | CH | Domestic hydrogen production¦Gas | PJ/yr. | 0 | 0 | 0 | 0 | 0 | 0.0010537
| SPS1 | CH | Domestic hydrogen production¦Gas¦SMR-ATR Reforming | PJ/yr. | 0 | 0 | 0 | 0 | 0 | 9.438e-05
| SPS1 | CH | Domestic hydrogen production¦Gas¦SMR-ATR Reforming CCS | PJ/yr. | 0 | 0 | 0 | 0 | 0 | 0.00095934
| SPS1 | CH | Domestic hydrogen production¦Gas¦Fossil gases | PJ/yr. | 0 | 0 | 0 | 0 | 0 | 0
| SPS1 | CH | Domestic hydrogen production¦Gas¦Fossil gases¦SMR-ATR Reforming | PJ/yr. | 0 | 0 | 0 | 0 | 0 | 0
| SPS1 | CH | Domestic hydrogen production¦Gas¦Fossil gases¦SMR-ATR Reforming CCS | PJ/yr. | 0 | 0 | 0 | 0 | 0 | 0
| SPS1 | CH | Domestic hydrogen production¦Gas¦Synthetic gases | PJ/yr. | 0 | 0 | 0 | 0 | 0 | 0.0010537
| SPS1 | CH | Domestic hydrogen production¦Gas¦Synthetic gases¦SMR-ATR Reforming | PJ/yr. | 0 | 0 | 0 | 0 | 0 | 9.438e-05
| SPS1 | CH | Domestic hydrogen production¦Gas¦Synthetic gases¦SMR-ATR Reforming CCS | PJ/yr. | 0 | 0 | 0 | 0 | 0 | 0.00095934
| SPS1 | CH | Domestic hydrogen production¦Wood | PJ/yr. | 0 | 0 | 0 | 0 | 0 | 0.00016447
| SPS1 | CH | Domestic hydrogen production¦Wood¦Gasification | PJ/yr. | 0 | 0 | 0 | 0 | 0 | 2.4894e-05
| SPS1 | CH | Domestic hydrogen production¦Wood¦Gasification CCS | PJ/yr. | 0 | 0 | 0 | 0 | 0 | 0.00013958
| SPS1 | CH | Fuel input for hydrogen production | PJ/yr. | 0.0073982 | 0.026422 | 0.032699 | 0.098172 | 13.0874 | 36.2667
| SPS1 | CH | Fuel input for hydrogen production¦Electricity | PJ/yr. | 0.0073982 | 0.026422 | 0.032699 | 0.098172 | 13.0866 | 36.2642
| SPS1 | CH | Fuel input for hydrogen production¦Electricity¦PEM electrolysis small-medium scale | PJ/yr. | 0.0073982 | 0.026422 | 0.032699 | 0.09817 | 11.608 | 34.7842
| SPS1 | CH | Fuel input for hydrogen production¦Electricity¦PEM electrolysis large scale | PJ/yr. | 0 | 0 | 0 | 2.5515e-06 | 1.4734 | 1.4734
| SPS1 | CH | Fuel input for hydrogen production¦Electricity¦SOEC electrolysis | PJ/yr. | 0 | 0 | 0 | 0 | 0.0052552 | 0.0066464
| SPS1 | CH | Fuel input for hydrogen production¦Heat | PJ/yr. | 0 | 0 | 0 | 0 | 0.00078527 | 0.00073849
| SPS1 | CH | Fuel input for hydrogen production¦Heat¦SOEC electrolysis | PJ/yr. | 0 | 0 | 0 | 0 | 0.00078527 | 0.00073849
| SPS1 | CH | Fuel input for hydrogen production¦Gas | PJ/yr. | 0 | 0 | 0 | 0 | 0 | 0.0015145
| SPS1 | CH | Fuel input for hydrogen production¦Gas¦SMR-ATR Reforming | PJ/yr. | 0 | 0 | 0 | 0 | 0 | 0.00012418
| SPS1 | CH | Fuel input for hydrogen production¦Gas¦SMR-ATR Reforming CCS | PJ/yr. | 0 | 0 | 0 | 0 | 0 | 0.0013903
| SPS1 | CH | Fuel input for hydrogen production¦Gas¦Fossil gases | PJ/yr. | 0 | 0 | 0 | 0 | 0 | 0
| SPS1 | CH | Fuel input for hydrogen production¦Gas¦Fossil gases¦SMR-ATR Reforming | PJ/yr. | 0 | 0 | 0 | 0 | 0 | 0
| SPS1 | CH | Fuel input for hydrogen production¦Gas¦Fossil gases¦SMR-ATR Reforming CCS | PJ/yr. | 0 | 0 | 0 | 0 | 0 | 0
| SPS1 | CH | Fuel input for hydrogen production¦Gas¦Synthetic gases | PJ/yr. | 0 | 0 | 0 | 0 | 0 | 0.0015145
| SPS1 | CH | Fuel input for hydrogen production¦Gas¦Synthetic gases¦SMR-ATR Reforming | PJ/yr. | 0 | 0 | 0 | 0 | 0 | 0.00012418
| SPS1 | CH | Fuel input for hydrogen production¦Gas¦Synthetic gases¦SMR-ATR Reforming CCS | PJ/yr. | 0 | 0 | 0 | 0 | 0 | 0.0013903
| SPS1 | CH | Fuel input for hydrogen production¦Wood | PJ/yr. | 0 | 0 | 0 | 0 | 0 | 0.00028214
| SPS1 | CH | Fuel input for hydrogen production¦Wood¦Gasification | PJ/yr. | 0 | 0 | 0 | 0 | 0 | 4.1491e-05
| SPS1 | CH | Fuel input for hydrogen production¦Wood¦Gasification CCS | PJ/yr. | 0 | 0 | 0 | 0 | 0 | 0.00024065
| SPS1 | CH | Efficiency for hydrogen production | % | - | - | - | - | - | -
| SPS1 | CH | Efficiency for hydrogen production¦Electricity¦PEM electrolysis small-medium scale | % | 68.5% | 69.4% | 70.75% | 73% | 77.5% | 82%
| SPS1 | CH | Efficiency for hydrogen production¦Electricity¦PEM electrolysis large scale | % | - | - | - | 73% | 77.5% | 82%
| SPS1 | CH | Efficiency for hydrogen production¦Electricity¦SOEC electrolysis | % | - | - | - | - | 87% | 90%
| SPS1 | CH | Efficiency for hydrogen production¦Gas¦SMR-ATR Reforming | % | - | - | - | - | - | 76%
| SPS1 | CH | Efficiency for hydrogen production¦Gas¦SMR-ATR Reforming CCS | % | - | - | - | - | - | 69%
| SPS1 | CH | Efficiency for hydrogen production¦Wood¦Gasification | % | - | - | - | - | - | 60%
| SPS1 | CH | Efficiency for hydrogen production¦Wood¦Gasification CCS | % | - | - | - | - | - | 58%
| SPS1 | CH | Biomethane production from biogas upgrade | PJ/yr. | 1.1765 | 4.5525 | 3.2274 | 2.5413 | 4.5211 | 4.5346
| SPS1 | CH | Fuel input for biogas upgrade to biomethane | PJ/yr. | 1.2891 | 4.9882 | 3.5362 | 2.7845 | 4.9538 | 4.9686
| SPS1 | CH | Efficiency for biomethane production from biogas upgrade | PJ/yr. | 91.27% | 91.27% | 91.27% | 91.27% | 91.27% | 91.27%
| SPS1 | SPS1 | Domestic wood to pellet production | PJ/yr. | 5.9796 | 6.9697 | 6.8246 | 7.089 | 7.5466 | 7.688
| SPS1 | SPS1 | Domestic wood to pellet production¦Pellets | PJ/yr. | 5.9796 | 6.9697 | 6.8246 | 7.089 | 7.5466 | 7.688
| SPS1 | SPS1 | Fuel input for wood to pellet production | PJ/yr. | 7.1186 | 8.2972 | 8.1246 | 8.4393 | 8.984 | 9.1523
| SPS1 | SPS1 | Fuel input for wood to pellet production¦Wood | PJ/yr. | 7.1186 | 8.2972 | 8.1246 | 8.4393 | 8.984 | 9.1523
| SPS1 | SPS1 | Efficiency for wood to pellet production | % | 84% | 84% | 84% | 84% | 84% | 84%
| SPS1 | CH | Domestic PtG and PtL production | PJ/yr. | 0 | 0 | 0 | 0 | 3.7694 | 9.6204
| SPS1 | CH | Domestic PtG and PtL production¦PtG | PJ/yr. | 0 | 0 | 0 | 0 | 0.00026235 | 0.00016294
| SPS1 | CH | Domestic PtG and PtL production¦PtG¦PtG gas | PJ/yr. | 0 | 0 | 0 | 0 | 0.00026235 | 0.00016294
| SPS1 | CH | Domestic PtG and PtL production¦PtL | PJ/yr. | 0 | 0 | 0 | 0 | 3.7692 | 9.6203
| SPS1 | CH | Domestic PtG and PtL production¦PtL¦PtL Diesel | PJ/yr. | 0 | 0 | 0 | 0 | 2.9182 | 8.8107
| SPS1 | CH | Domestic PtG and PtL production¦PtL¦PtL Gasoline | PJ/yr. | 0 | 0 | 0 | 0 | 0.3163 | 0.80952
| SPS1 | CH | Domestic PtG and PtL production¦PtL¦PtL Kerosene | PJ/yr. | 0 | 0 | 0 | 0 | 0.53465 | 0
| SPS1 | CH | Fuel input for domestic PtG and PtL production | PJ/yr. | 0 | 0 | 0 | 0 | 6.4054 | 16.3476
| SPS1 | CH | Fuel input for domestic PtG and PtL production¦Hydrogen | PJ/yr. | 0 | 0 | 0 | 0 | 6.4054 | 16.3476
| SPS1 | CH | Fuel input for domestic PtG and PtL production¦Hydrogen¦PtG | PJ/yr. | 0 | 0 | 0 | 0 | 0.00034072 | 0.00021161
| SPS1 | CH | Fuel input for domestic PtG and PtL production¦Hydrogen¦PtG¦PtG gas | PJ/yr. | 0 | 0 | 0 | 0 | 0.00034072 | 0.00021161
| SPS1 | CH | Fuel input for domestic PtG and PtL production¦Hydrogen¦PtL | PJ/yr. | 0 | 0 | 0 | 0 | 6.4051 | 16.3474
| SPS1 | CH | Fuel input for domestic PtG and PtL production¦Hydrogen¦PtL¦PtL Diesel | PJ/yr. | 0 | 0 | 0 | 0 | 5.0314 | 15.1909
| SPS1 | CH | Fuel input for domestic PtG and PtL production¦Hydrogen¦PtL¦PtL Gasoline | PJ/yr. | 0 | 0 | 0 | 0 | 0.45185 | 1.1565
| SPS1 | CH | Fuel input for domestic PtG and PtL production¦Hydrogen¦PtL¦PtL Kerosene | PJ/yr. | 0 | 0 | 0 | 0 | 0.92181 | 0
| SPS1 | CH | Efficiency for domestic PtG and PtL production | % | - | - | - | - | - | -
| SPS1 | CH | Efficiency for domestic PtG and PtL production¦Hydrogen¦PtG¦PtG gas | % | - | - | - | - | 77% | 77%
| SPS1 | CH | Efficiency for domestic PtG and PtL production¦Hydrogen¦PtL Diesel | % | - | - | - | - | 58% | 58%
| SPS1 | CH | Efficiency for domestic PtG and PtL production¦Hydrogen¦PtL Gasoline | % | - | - | - | - | 70% | 70%
| SPS1 | CH | Efficiency for domestic PtG and PtL production¦Hydrogen¦PtL Kerosene | % | - | - | - | - | 58% | -
| SPS1 | CH | CO2 input for domestic PtG and PtL production | Mt/yr. | 0 | 0 | 0 | 0 | 0.27645 | 0.70558
| SPS1 | CH | CO2 input for domestic PtG and PtL production¦CO2¦Total | Mt/yr. | 0 | 0 | 0 | 0 | 0.27645 | 0.70558
| SPS1 | CH | CO2 input for domestic PtG and PtL production¦CO2¦Biogenic source | Mt/yr. | 0 | 0 | 0 | 0 | 0.21754 | 0.55745
| SPS1 | CH | CO2 input for domestic PtG and PtL production¦CO2¦Fossil source | Mt/yr. | 0 | 0 | 0 | 0 | 0.058913 | 0.14813
| SPS1 | CH | CO2 input for domestic PtG and PtL production¦CO2¦Direct air capture source | Mt/yr. | 0 | 0 | 0 | 0 | 3.4787e-07 | 9.3421e-07
| SPS1 | CH | CO2 input for domestic PtG and PtL production¦CO2¦Total¦PtG | Mt/yr. | 0 | 0 | 0 | 0 | 1.4797e-05 | 9.1898e-06
| SPS1 | CH | CO2 input for domestic PtG and PtL production¦CO2¦Total¦PtG¦PtG gas | Mt/yr. | 0 | 0 | 0 | 0 | 1.4797e-05 | 9.1898e-06
| SPS1 | CH | CO2 input for domestic PtG and PtL production¦CO2¦Total¦PtL | Mt/yr. | 0 | 0 | 0 | 0 | 0.27644 | 0.70557
| SPS1 | CH | CO2 input for domestic PtG and PtL production¦CO2¦Total¦PtL¦PtL Diesel | Mt/yr. | 0 | 0 | 0 | 0 | 0.21391 | 0.64583
| SPS1 | CH | CO2 input for domestic PtG and PtL production¦CO2¦Total¦PtL¦PtL Gasoline | Mt/yr. | 0 | 0 | 0 | 0 | 0.023343 | 0.059742
| SPS1 | CH | CO2 input for domestic PtG and PtL production¦CO2¦Total¦PtL¦PtL Kerosene | Mt/yr. | 0 | 0 | 0 | 0 | 0.03919 | 0
| SPS1 | CH | CO2 input for domestic PtG and PtL production¦CO2¦Biogenic source¦PtG | Mt/yr. | 0 | 0 | 0 | 0 | 1.1643e-05 | 7.2604e-06
| SPS1 | CH | CO2 input for domestic PtG and PtL production¦CO2¦Biogenic source¦PtG¦PtG gas | Mt/yr. | 0 | 0 | 0 | 0 | 1.1643e-05 | 7.2604e-06
| SPS1 | CH | CO2 input for domestic PtG and PtL production¦CO2¦Biogenic source¦PtL | Mt/yr. | 0 | 0 | 0 | 0 | 0.21753 | 0.55744
| SPS1 | CH | CO2 input for domestic PtG and PtL production¦CO2¦Biogenic source¦PtL¦PtL Diesel | Mt/yr. | 0 | 0 | 0 | 0 | 0.16832 | 0.51024
| SPS1 | CH | CO2 input for domestic PtG and PtL production¦CO2¦Biogenic source¦PtL¦PtL Gasoline | Mt/yr. | 0 | 0 | 0 | 0 | 0.018368 | 0.0472
| SPS1 | CH | CO2 input for domestic PtG and PtL production¦CO2¦Biogenic source¦PtL¦PtL Kerosene | Mt/yr. | 0 | 0 | 0 | 0 | 0.030838 | 0
| SPS1 | CH | CO2 input for domestic PtG and PtL production¦CO2¦Fossil source¦PtG | Mt/yr. | 0 | 0 | 0 | 0 | 3.1532e-06 | 1.9293e-06
| SPS1 | CH | CO2 input for domestic PtG and PtL production¦CO2¦Fossil source¦PtG¦PtG gas | Mt/yr. | 0 | 0 | 0 | 0 | 3.1532e-06 | 1.9293e-06
| SPS1 | CH | CO2 input for domestic PtG and PtL production¦CO2¦Fossil source¦PtL | Mt/yr. | 0 | 0 | 0 | 0 | 0.05891 | 0.14813
| SPS1 | CH | CO2 input for domestic PtG and PtL production¦CO2¦Fossil source¦PtL¦PtL Diesel | Mt/yr. | 0 | 0 | 0 | 0 | 0.045584 | 0.13559
| SPS1 | CH | CO2 input for domestic PtG and PtL production¦CO2¦Fossil source¦PtL¦PtL Gasoline | Mt/yr. | 0 | 0 | 0 | 0 | 0.0049744 | 0.012542
| SPS1 | CH | CO2 input for domestic PtG and PtL production¦CO2¦Fossil source¦PtL¦PtL Kerosene | Mt/yr. | 0 | 0 | 0 | 0 | 0.0083515 | 0
| SPS1 | CH | CO2 input for domestic PtG and PtL production¦CO2¦Direct air capture source source¦PtG | Mt/yr. | 0 | 0 | 0 | 0 | 1.8619e-11 | 1.2168e-11
| SPS1 | CH | CO2 input for domestic PtG and PtL production¦CO2¦Direct air capture source source¦PtG¦PtG gas | Mt/yr. | 0 | 0 | 0 | 0 | 1.8619e-11 | 1.2168e-11
| SPS1 | CH | CO2 input for domestic PtG and PtL production¦CO2¦Direct air capture source source¦PtL | Mt/yr. | 0 | 0 | 0 | 0 | 3.4785e-07 | 9.342e-07
| SPS1 | CH | CO2 input for domestic PtG and PtL production¦CO2¦Direct air capture source source¦PtL¦PtL Diesel | Mt/yr. | 0 | 0 | 0 | 0 | 2.6917e-07 | 8.551e-07
| SPS1 | CH | CO2 input for domestic PtG and PtL production¦CO2¦Direct air capture source source¦PtL¦PtL Gasoline | Mt/yr. | 0 | 0 | 0 | 0 | 2.9373e-08 | 7.9101e-08
| SPS1 | CH | CO2 input for domestic PtG and PtL production¦CO2¦Direct air capture source source¦PtL¦PtL Kerosene | Mt/yr. | 0 | 0 | 0 | 0 | 4.9314e-08 | 0
| SPS1 | CH | Fuel consumption in industry sectors | PJ/yr. | 142.2174 | 140.2203 | 140.9448 | 144.3842 | 147.0084 | 152.2366
| SPS1 | CH | Fuel consumption in industry sectors¦Electricity | PJ/yr. | 60.07 | 62.3399 | 63.7786 | 65.9975 | 68.8622 | 76.1777
| SPS1 | CH | Fuel consumption in industry sectors¦Electricity¦Electric boiler | PJ/yr. | 11.6469 | 12.259 | 12.4454 | 12.6687 | 13.1332 | 15.1529
| SPS1 | CH | Fuel consumption in industry sectors¦Electricity¦Heat pump electric | PJ/yr. | 0.35967 | 0.45106 | 0.76302 | 1.2053 | 1.1616 | 1.7865
| SPS1 | CH | Fuel consumption in industry sectors¦Electricity¦Other electric processes | PJ/yr. | 48.0634 | 49.6299 | 50.5702 | 52.1235 | 54.5675 | 59.2382
| SPS1 | CH | Fuel consumption in industry sectors¦Oil¦Total | PJ/yr. | 11.6278 | 7.9326 | 7.9135 | 6.4901 | 3.3932 | 0.26749
| SPS1 | CH | Fuel consumption in industry sectors¦Oil¦Total¦Light fuel boiler | PJ/yr. | 8.8978 | 7.9323 | 7.9128 | 6.4897 | 3.3926 | 0.26749
| SPS1 | CH | Fuel consumption in industry sectors¦Oil¦Total¦Heavy fuel boiler | PJ/yr. | 2.73 | 0.00024629 | 0.00070538 | 0.00034567 | 0.0006004 | 0
| SPS1 | CH | Fuel consumption in industry sectors¦Oil¦Fossil liquids | PJ/yr. | 11.6278 | 7.9326 | 7.9133 | 6.3667 | 3.126 | 0
| SPS1 | CH | Fuel consumption in industry sectors¦Oil¦Fossil liquids¦Light fuel oil | PJ/yr. | 8.8978 | 7.9323 | 7.9126 | 6.3664 | 3.1254 | 0
| SPS1 | CH | Fuel consumption in industry sectors¦Oil¦Fossil liquids¦Light fuel oil¦Light fuel oil boiler | PJ/yr. | 8.8978 | 7.9323 | 7.9126 | 6.3664 | 3.1254 | 0
| SPS1 | CH | Fuel consumption in industry sectors¦Oil¦Fossil liquids¦Heavy fuel oil | PJ/yr. | 2.73 | 0.00024629 | 0.00070538 | 0.00034567 | 0.0006004 | 0
| SPS1 | CH | Fuel consumption in industry sectors¦Oil¦Fossil liquids¦Heavy fuel oil¦Heavy fuel oil boiler | PJ/yr. | 2.73 | 0.00024629 | 0.00070538 | 0.00034567 | 0.0006004 | 0
| SPS1 | CH | Fuel consumption in industry sectors¦Oil¦Synthetic liquids | PJ/yr. | 0 | 0 | 0.00014046 | 0.12336 | 0.26717 | 0.26749
| SPS1 | CH | Fuel consumption in industry sectors¦Oil¦Synthetic liquids¦Light fuel oil boiler | PJ/yr. | 0 | 0 | 0.00014046 | 0.12336 | 0.26717 | 0.26749
| SPS1 | CH | Fuel consumption in industry sectors¦Gas¦Total | PJ/yr. | 35.9891 | 32.3817 | 38.0673 | 32.5254 | 24.1981 | 13.952
| SPS1 | CH | Fuel consumption in industry sectors¦Gas¦Total¦Gas boiler | PJ/yr. | 35.5488 | 31.8277 | 34.9061 | 24.692 | 16.3646 | 6.1185
| SPS1 | CH | Fuel consumption in industry sectors¦Gas¦Total¦Heat pump gas | PJ/yr. | 0.0035803 | 0.0018934 | 0 | 0 | 0 | 0
| SPS1 | CH | Fuel consumption in industry sectors¦Gas¦Total¦Biogas boiler | PJ/yr. | 0.44031 | 0.55396 | 3.1612 | 7.8334 | 7.8334 | 7.8334
| SPS1 | CH | Fuel consumption in industry sectors¦Gas¦Fossil gases | PJ/yr. | 35.2409 | 31.8296 | 32.3842 | 22.1711 | 12.0382 | 1.82
| SPS1 | CH | Fuel consumption in industry sectors¦Gas¦Fossil gases¦Gas boiler | PJ/yr. | 35.2374 | 31.8277 | 32.3842 | 22.1711 | 12.0382 | 1.82
| SPS1 | CH | Fuel consumption in industry sectors¦Gas¦Fossil gases¦Heat pump gas | PJ/yr. | 0.0035489 | 0.0018934 | 0 | 0 | 0 | 0
| SPS1 | CH | Fuel consumption in industry sectors¦Gas¦Synthetic gases | PJ/yr. | 0.74819 | 0.55213 | 5.6831 | 10.3543 | 12.1599 | 12.132
| SPS1 | CH | Fuel consumption in industry sectors¦Gas¦Synthetic gases¦Gas boiler | PJ/yr. | 0.31143 | 6.6244e-05 | 2.5219 | 2.5209 | 4.3264 | 4.2985
| SPS1 | CH | Fuel consumption in industry sectors¦Gas¦Synthetic gases¦Heat pump gas | PJ/yr. | 3.1366e-05 | 3.9408e-09 | 0 | 0 | 0 | 0
| SPS1 | CH | Fuel consumption in industry sectors¦Gas¦Synthetic gases¦Biogas boiler | PJ/yr. | 0.43673 | 0.55207 | 3.1612 | 7.8334 | 7.8334 | 7.8334
| SPS1 | CH | Fuel consumption in industry sectors¦Coal | PJ/yr. | 3.56 | 3.4647 | 0.0055124 | 0.00029558 | 0.00045938 | 0.00013376
| SPS1 | CH | Fuel consumption in industry sectors¦Coal¦Coal boiler | PJ/yr. | 3.56 | 3.4647 | 0.0055124 | 0.00029558 | 0.00045938 | 0.00013376
| SPS1 | CH | Fuel consumption in industry sectors¦Heat | PJ/yr. | 12.7286 | 13.6384 | 13.3733 | 17.6265 | 20.4118 | 28.3154
| SPS1 | CH | Fuel consumption in industry sectors¦Heat¦On-site CHPs | PJ/yr. | 4.2921 | 5.8494 | 5.9998 | 9.1901 | 10.0598 | 14.6503
| SPS1 | CH | Fuel consumption in industry sectors¦Heat¦On-site CHPs¦Industrial CHPs oil | PJ/yr. | 0.92937 | 2.0718 | 0.034636 | 1.3177 | 0.029555 | 0.0020763
| SPS1 | CH | Fuel consumption in industry sectors¦Heat¦On-site CHPs¦Industrial CHPs gas | PJ/yr. | 0.76827 | 0.10214 | 0.057669 | 0.043216 | 0.19889 | 0.070973
| SPS1 | CH | Fuel consumption in industry sectors¦Heat¦On-site CHPs¦Industrial CHPs gas (CCS) | PJ/yr. | 0 | 0 | 0 | 0 | 0.068057 | 0.041045
| SPS1 | CH | Fuel consumption in industry sectors¦Heat¦On-site CHPs¦Industrial CHPs fuel cells (gas reformer) | PJ/yr. | 0 | 0 | 0 | 0.00015907 | 0.0012616 | 0.00015878
| SPS1 | CH | Fuel consumption in industry sectors¦Heat¦On-site CHPs¦Industrial CHPs wastes | PJ/yr. | 1.9348 | 1.8588 | 2.5503 | 2.2434 | 0.26505 | 0.00010669
| SPS1 | CH | Fuel consumption in industry sectors¦Heat¦On-site CHPs¦Industrial CHPs wastes CCS | PJ/yr. | 0 | 0 | 0 | 0 | 1.2545 | 2.0114
| SPS1 | CH | Fuel consumption in industry sectors¦Heat¦On-site CHPs¦Industrial CHPs wood | PJ/yr. | 0.65964 | 1.8167 | 3.3571 | 5.5854 | 7.2481 | 0.00051632
| SPS1 | CH | Fuel consumption in industry sectors¦Heat¦On-site CHPs¦Industrial CHPs wood (CCS) | PJ/yr. | 0 | 0 | 0 | 0 | 0.8722 | 12.4497
| SPS1 | CH | Fuel consumption in industry sectors¦Heat¦On-site CHPs¦Industrial CHPs fuel cells (hydrogen) | PJ/yr. | 0 | 0 | 0 | 0.0003331 | 0.12213 | 0.074338
| SPS1 | CH | Fuel consumption in industry sectors¦Heat¦District heating | PJ/yr. | 7.12 | 7.6289 | 7.3111 | 8.3957 | 10.3679 | 12.8178
| SPS1 | CH | Fuel consumption in industry sectors¦Wood | PJ/yr. | 9.0019 | 10.6099 | 9.7346 | 12.7183 | 12.1569 | 10.4868
| SPS1 | CH | Fuel consumption in industry sectors¦Wood¦Wood boiler | PJ/yr. | 9.0019 | 10.6099 | 9.7346 | 12.7183 | 12.1569 | 10.4868
| SPS1 | CH | Fuel consumption in industry sectors¦Pellets | PJ/yr. | 0.62579 | 0.73757 | 0.73633 | 0.73427 | 0.73019 | 0.72618
| SPS1 | CH | Fuel consumption in industry sectors¦Pellets¦Pellet boiler | PJ/yr. | 0.62579 | 0.73757 | 0.73633 | 0.73427 | 0.73019 | 0.72618
| SPS1 | CH | Fuel consumption in industry sectors¦Wastes¦Total | PJ/yr. | 7.798 | 8.0801 | 5.6083 | 5.5456 | 5.4553 | 0.00035991
| SPS1 | CH | Fuel consumption in industry sectors¦Wastes¦Total¦Wastes boiler | PJ/yr. | 7.798 | 8.0801 | 5.6083 | 5.5456 | 5.4553 | 0.00035991
| SPS1 | CH | Fuel consumption in industry sectors¦Wastes¦Renewable¦Wastes boiler | PJ/yr. | 0 | 0 | 0 | 0 | 0 | 0
| SPS1 | CH | Fuel consumption in industry sectors¦Wastes¦Non Renewable¦Wastes boiler | PJ/yr. | 7.798 | 8.0801 | 5.6083 | 5.5456 | 5.4553 | 0.00035991
| SPS1 | CH | Fuel consumption in industry sectors¦Solar | PJ/yr. | 0.067628 | 0.085488 | 0.085495 | 0.085496 | 0.085496 | 0.085497
| SPS1 | CH | Fuel consumption in industry sectors¦Solar¦Solar thermal | PJ/yr. | 0.067628 | 0.085488 | 0.085495 | 0.085496 | 0.085496 | 0.085497
| SPS1 | CH | Fuel consumption in industry sectors¦Hydrogen | PJ/yr. | 0 | 0 | 0.0049049 | 0.0021466 | 9.0088 | 17.8472
| SPS1 | CH | Fuel consumption in industry sectors¦Hydrogen¦Hydrogen boiler | PJ/yr. | 0 | 0 | 0.0049049 | 0.0021466 | 9.0088 | 17.8472
| SPS1 | CH | Fuel consumption in industry sectors¦Ambient heat | PJ/yr. | 0.74846 | 0.94973 | 1.6371 | 2.6584 | 2.706 | 4.3778
| SPS1 | CH | Fuel consumption in industry sectors¦Ambient heat¦Heat pump electric | PJ/yr. | 0.74846 | 0.94973 | 1.6347 | 2.6561 | 2.7024 | 4.3758
| SPS1 | CH | Fuel consumption in industry sectors¦Ambient heat¦Heat pump gas | PJ/yr. | 0 | 0 | 0.0024041 | 0.0023021 | 0.0035657 | 0.0020252
| SPS1 | CH | Process and space heating production in industry sectors | PJ/yr. | 72.7082 | 74.0346 | 75.2524 | 76.7417 | 79.6842 | 83.4958
| SPS1 | CH | Process and space heating production in industry sectors¦Electricity | PJ/yr. | 58.9854 | 61.3658 | 63.4684 | 66.6881 | 69.5564 | 76.0853
| SPS1 | CH | Process and space heating production in industry sectors¦Electricity¦Electric boiler | PJ/yr. | 9.8139 | 10.3351 | 10.5006 | 10.7032 | 11.1249 | 12.8697
| SPS1 | CH | Process and space heating production in industry sectors¦Electricity¦Heat pump electric | PJ/yr. | 1.1081 | 1.4008 | 2.3977 | 3.8614 | 3.864 | 6.1623
| SPS1 | CH | Process and space heating production in industry sectors¦Electricity¦Other electric processes | PJ/yr. | 48.0634 | 49.6299 | 50.5702 | 52.1236 | 54.5675 | 57.0533
| SPS1 | CH | Process and space heating production in industry sectors¦Oil | PJ/yr. | 8.7635 | 6.1772 | 6.1772 | 5.0866 | 2.6807 | 0.21301
| SPS1 | CH | Process and space heating production in industry sectors¦Oil¦Light fuel boiler | PJ/yr. | 6.9177 | 6.1771 | 6.1768 | 5.0863 | 2.6803 | 0.21301
| SPS1 | CH | Process and space heating production in industry sectors¦Oil¦Heavy fuel boiler | PJ/yr. | 1.8458 | 0.00016724 | 0.00048208 | 0.00023877 | 0.00042351 | 0
| SPS1 | CH | Process and space heating production in industry sectors¦Gas | PJ/yr. | 28.9303 | 26.0379 | 30.4155 | 25.5369 | 18.9417 | 10.6632
| SPS1 | CH | Process and space heating production in industry sectors¦Gas¦Gas boiler | PJ/yr. | 28.6198 | 25.6454 | 28.1628 | 19.9626 | 13.365 | 5.0192
| SPS1 | CH | Process and space heating production in industry sectors¦Gas¦Heat pump gas | PJ/yr. | 0 | 0 | 0.0051194 | 0.0047983 | 0.007146 | 0.0039186
| SPS1 | CH | Process and space heating production in industry sectors¦Gas¦Biogas boiler | PJ/yr. | 0.31051 | 0.39252 | 2.2476 | 5.5696 | 5.5696 | 5.6401
| SPS1 | CH | Process and space heating production in industry sectors¦Coal | PJ/yr. | 2.3674 | 2.3075 | 0.0036795 | 0.00019804 | 0.00031008 | 9.0956e-05
| SPS1 | CH | Process and space heating production in industry sectors¦Coal¦Coal boiler | PJ/yr. | 2.3674 | 2.3075 | 0.0036795 | 0.00019804 | 0.00031008 | 9.0956e-05
| SPS1 | CH | Process and space heating production in industry sectors¦Heat | PJ/yr. | 11.7673 | 12.6354 | 12.4295 | 16.4698 | 19.2749 | 26.093
| SPS1 | CH | Process and space heating production in industry sectors¦Heat¦On-site CHPs | PJ/yr. | 5.1851 | 5.5676 | 5.6343 | 8.625 | 9.4847 | 13.9161
| SPS1 | CH | Process and space heating production in industry sectors¦Heat¦On-site CHPs¦Industrial CHPs oil | PJ/yr. | 1.1227 | 1.972 | 0.032526 | 1.2367 | 0.027866 | 0.0019723
| SPS1 | CH | Process and space heating production in industry sectors¦Heat¦On-site CHPs¦Industrial CHPs gas | PJ/yr. | 0.92811 | 0.097217 | 0.054156 | 0.040559 | 0.18752 | 0.067416
| SPS1 | CH | Process and space heating production in industry sectors¦Heat¦On-site CHPs¦Industrial CHPs gas (CCS) | PJ/yr. | 0 | 0 | 0 | 0 | 0.064167 | 0.038988
| SPS1 | CH | Process and space heating production in industry sectors¦Heat¦On-site CHPs¦Industrial CHPs fuel cells (gas reformer) | PJ/yr. | 0 | 0 | 0 | 0.00014929 | 0.0011895 | 0.00015083
| SPS1 | CH | Process and space heating production in industry sectors¦Heat¦On-site CHPs¦Industrial CHPs wastes | PJ/yr. | 2.3373 | 1.7692 | 2.395 | 2.1054 | 0.2499 | 0.00010134
| SPS1 | CH | Process and space heating production in industry sectors¦Heat¦On-site CHPs¦Industrial CHPs wastes CCS | PJ/yr. | 0 | 0 | 0 | 0 | 1.1828 | 1.9106
| SPS1 | CH | Process and space heating production in industry sectors¦Heat¦On-site CHPs¦Industrial CHPs wood | PJ/yr. | 0.79688 | 1.7292 | 3.1527 | 5.2419 | 6.8338 | 0.00049044
| SPS1 | CH | Process and space heating production in industry sectors¦Heat¦On-site CHPs¦Industrial CHPs wood (CCS) | PJ/yr. | 0 | 0 | 0 | 0 | 0.82235 | 11.8258
| SPS1 | CH | Process and space heating production in industry sectors¦Heat¦On-site CHPs¦Industrial CHPs fuel cells (hydrogen) | PJ/yr. | 0 | 0 | 0 | 0.00031262 | 0.11515 | 0.070613
| SPS1 | CH | Process and space heating production in industry sectors¦Heat¦District heating | PJ/yr. | 6.5823 | 7.0679 | 6.7952 | 7.8448 | 9.7902 | 12.1769
| SPS1 | CH | Process and space heating production in industry sectors¦Wood | PJ/yr. | 5.3111 | 6.2669 | 5.7597 | 7.5462 | 7.2536 | 6.2921
| SPS1 | CH | Process and space heating production in industry sectors¦Wood¦Wood boiler | PJ/yr. | 5.3111 | 6.2669 | 5.7597 | 7.5462 | 7.2536 | 6.2921
| SPS1 | CH | Process and space heating production in industry sectors¦Pellets | PJ/yr. | 0.46152 | 0.54458 | 0.54458 | 0.54458 | 0.5446 | 0.54463
| SPS1 | CH | Process and space heating production in industry sectors¦Pellets¦Pellet boiler | PJ/yr. | 0.46152 | 0.54458 | 0.54458 | 0.54458 | 0.5446 | 0.54463
| SPS1 | CH | Process and space heating production in industry sectors¦Wastes | PJ/yr. | 4.1174 | 4.2663 | 2.9612 | 2.9281 | 2.8804 | 0.00019579
| SPS1 | CH | Process and space heating production in industry sectors¦Wastes¦Wastes boiler | PJ/yr. | 4.1174 | 4.2663 | 2.9612 | 2.9281 | 2.8804 | 0.00019579
| SPS1 | CH | Process and space heating production in industry sectors¦Solar | PJ/yr. | 0.067628 | 0.085488 | 0.085495 | 0.085496 | 0.085496 | 0.085497
| SPS1 | CH | Process and space heating production in industry sectors¦Solar¦Solar thermal | PJ/yr. | 0.067628 | 0.085488 | 0.085495 | 0.085496 | 0.085496 | 0.085497
| SPS1 | CH | Process and space heating production in industry sectors¦Hydrogen | PJ/yr. | 0 | 0 | 0 | 0.0012936 | 7.2051 | 14.4623
| SPS1 | CH | Process and space heating production in industry sectors¦Hydrogen¦Hydrogen boiler | PJ/yr. | 0 | 0 | 0 | 0.0012936 | 7.2051 | 14.4623
| SPS1 | CH | Process and space heating production in industry sectors¦Energy savings | PJ/yr. | 0 | 4.8942 | 4.8942 | 4.8948 | 6.3361 | 6.4855
| SPS1 | CH | Process and space heating production in industry sectors¦Energy savings¦Measures in electric specific uses | PJ/yr. | 0 | 0.91687 | 0.91687 | 0.91687 | 0.5077 | 0.37565
| SPS1 | CH | Process and space heating production in industry sectors¦Energy savings¦Measuers in process and space heating | PJ/yr. | 0 | 3.9773 | 3.9773 | 3.9779 | 5.8284 | 6.1098
| SPS1 | CH | Efficiency in industry sectors | % | - | - | - | - | - | -
| SPS1 | CH | Efficiency in industry sectors¦Electricity¦Electric boiler | % | 84.26% | 84.31% | 84.37% | 84.49% | 84.71% | 84.93%
| SPS1 | CH | Efficiency in industry sectors¦Electricity¦Heat pump electric | % | 308.1% | 310.6% | 314.2% | 320.4% | 332.7% | 344.9%
| SPS1 | CH | Efficiency in industry sectors¦Electricity¦Other electric processes | % | 100% | 100% | 100% | 100% | 100% | 96.31%
| SPS1 | CH | Efficiency in industry sectors¦Oil¦Light fuel boiler | % | 77.75% | 77.87% | 78.06% | 78.38% | 79% | 79.63%
| SPS1 | CH | Efficiency in industry sectors¦Oil¦Heavy fuel boiler | % | 67.61% | 67.91% | 68.34% | 69.08% | 70.54% | -
| SPS1 | CH | Efficiency in industry sectors¦Gas¦Gas boiler | % | 80.51% | 80.58% | 80.68% | 80.85% | 81.67% | 82.03%
| SPS1 | CH | Efficiency in industry sectors¦Gas¦Heat pump gas | % | 0% | 0% | - | - | - | -
| SPS1 | CH | Efficiency in industry sectors¦Gas¦Biogas boiler | % | 70.52% | 70.86% | 71.1% | 71.1% | 71.1% | 72%
| SPS1 | CH | Efficiency in industry sectors¦Coal¦Coal boiler | % | 66.5% | 66.6% | 66.75% | 67% | 67.5% | 68%
| SPS1 | CH | Efficiency in industry sectors¦Heat¦On-site CHPs¦Industrial CHPs oil | % | 120.8% | 95.18% | 93.91% | 93.85% | 94.28% | 94.99%
| SPS1 | CH | Efficiency in industry sectors¦Heat¦On-site CHPs¦Industrial CHPs gas | % | 120.8% | 95.18% | 93.91% | 93.85% | 94.28% | 94.99%
| SPS1 | CH | Efficiency in industry sectors¦Heat¦On-site CHPs¦Industrial CHPs gas (CCS) | % | - | - | - | - | 94.28% | 94.99%
| SPS1 | CH | Efficiency in industry sectors¦Heat¦On-site CHPs¦Industrial CHPs fuel cells (gas reformer) | % | - | - | - | 93.85% | 94.28% | 94.99%
| SPS1 | CH | Efficiency in industry sectors¦Heat¦On-site CHPs¦Industrial CHPs wastes | % | 120.8% | 95.18% | 93.91% | 93.85% | 94.28% | 94.99%
| SPS1 | CH | Efficiency in industry sectors¦Heat¦On-site CHPs¦Industrial CHPs wastes CCS | % | - | - | - | - | 94.28% | 94.99%
| SPS1 | CH | Efficiency in industry sectors¦Heat¦On-site CHPs¦Industrial CHPs wood | % | 120.8% | 95.18% | 93.91% | 93.85% | 94.28% | 94.99%
| SPS1 | CH | Efficiency in industry sectors¦Heat¦On-site CHPs¦Industrial CHPs wood (CCS) | % | - | - | - | - | 94.28% | 94.99%
| SPS1 | CH | Efficiency in industry sectors¦Heat¦On-site CHPs¦Industrial CHPs fuel cells (hydrogen) | % | - | - | - | 93.85% | 94.28% | 94.99%
| SPS1 | CH | Efficiency in industry sectors¦Heat¦District heating | % | 92.45% | 92.65% | 92.94% | 93.44% | 94.43% | 95%
| SPS1 | CH | Efficiency in industry sectors¦Wood¦Wood boiler | % | 59% | 59.07% | 59.17% | 59.33% | 59.67% | 60%
| SPS1 | CH | Efficiency in industry sectors¦Pellets¦Pellet boiler | % | 73.75% | 73.83% | 73.96% | 74.17% | 74.58% | 75%
| SPS1 | CH | Efficiency in industry sectors¦Wastes¦Wastes boiler | % | 52.8% | 52.8% | 52.8% | 52.8% | 52.8% | 54.4%
| SPS1 | CH | Efficiency in industry sectors¦Solar¦Solar thermal | % | 100% | 100% | 100% | 100% | 100% | 100%
| SPS1 | CH | Efficiency in industry sectors¦Hydrogen¦Hydrogen boiler | % | - | - | 0% | 60.27% | 79.98% | 81.03%
| SPS1 | CH | Fuel consumption in Services sectors | PJ/yr. | 140.1011 | 139.8632 | 142.4654 | 137.4738 | 124.8469 | 115.3829
| SPS1 | CH | Fuel consumption in Services sectors¦Electricity | PJ/yr. | 60.95 | 60.1272 | 65.3502 | 65.8796 | 66.3176 | 66.0226
| SPS1 | CH | Fuel consumption in Services sectors¦Electricity¦Electric boiler | PJ/yr. | 2.6236 | 0.00012997 | 2.568 | 2.0684 | 1.2632 | 0.71437
| SPS1 | CH | Fuel consumption in Services sectors¦Electricity¦Heat pump electric | PJ/yr. | 1.3316 | 1.4252 | 1.4629 | 1.5297 | 1.675 | 2.2842
| SPS1 | CH | Fuel consumption in Services sectors¦Electricity¦Other electric appliances | PJ/yr. | 56.9948 | 58.7019 | 61.3193 | 62.2816 | 63.3795 | 63.024
| SPS1 | CH | Fuel consumption in Services sectors¦Oil¦Total | PJ/yr. | 30.2566 | 26.818 | 25.8722 | 18.2772 | 5.9996 | 0.87197
| SPS1 | CH | Fuel consumption in Services sectors¦Oil¦Total¦Light fuel boiler | PJ/yr. | 30.2566 | 26.818 | 25.8722 | 18.2772 | 5.9996 | 0.87197
| SPS1 | CH | Fuel consumption in Services sectors¦Oil¦Fossil liquids | PJ/yr. | 30.2566 | 26.818 | 25.8721 | 18.277 | 5.9992 | 0
| SPS1 | CH | Fuel consumption in Services sectors¦Oil¦Fossil liquids¦Light fuel oil | PJ/yr. | 30.2566 | 26.818 | 25.8721 | 18.277 | 5.9992 | 0
| SPS1 | CH | Fuel consumption in Services sectors¦Oil¦Fossil liquids¦Light fuel oil¦Light fuel oil boiler | PJ/yr. | 30.2566 | 26.818 | 25.8721 | 18.277 | 5.9992 | 0
| SPS1 | CH | Fuel consumption in Services sectors¦Oil¦Synthetic liquids | PJ/yr. | 0 | 0 | 0.00010209 | 0.00015493 | 0.00045455 | 0.87197
| SPS1 | CH | Fuel consumption in Services sectors¦Oil¦Synthetic liquids¦Light fuel oil boiler | PJ/yr. | 0 | 0 | 0.00010209 | 0.00015493 | 0.00045455 | 0.87197
| SPS1 | CH | Fuel consumption in Services sectors¦Gas¦Total | PJ/yr. | 26.951 | 28.287 | 27.4984 | 27.5182 | 26.7484 | 24.3319
| SPS1 | CH | Fuel consumption in Services sectors¦Gas¦Total¦Gas boiler | PJ/yr. | 25.5487 | 26.7498 | 25.9423 | 25.7963 | 22.8012 | 14.6956
| SPS1 | CH | Fuel consumption in Services sectors¦Gas¦Total¦Heat pump gas | PJ/yr. | 0 | 0 | 0.00052122 | 0.00037603 | 0.0032224 | 0.0010424
| SPS1 | CH | Fuel consumption in Services sectors¦Gas¦Total¦Biogas boiler | PJ/yr. | 1.4023 | 1.5372 | 1.5555 | 1.7215 | 3.944 | 9.6353
| SPS1 | CH | Fuel consumption in Services sectors¦Gas¦Fossil gases | PJ/yr. | 25.2615 | 22.5347 | 25.9393 | 25.7962 | 22.801 | 14.6952
| SPS1 | CH | Fuel consumption in Services sectors¦Gas¦Fossil gases¦Gas boiler | PJ/yr. | 25.2615 | 22.5347 | 25.9388 | 25.7958 | 22.7978 | 14.6942
| SPS1 | CH | Fuel consumption in Services sectors¦Gas¦Fossil gases¦Heat pump gas | PJ/yr. | 0 | 0 | 0.00052115 | 0.00037602 | 0.0032219 | 0.0010423
| SPS1 | CH | Fuel consumption in Services sectors¦Gas¦Synthetic gases | PJ/yr. | 1.6894 | 5.7523 | 1.5585 | 1.7217 | 3.9442 | 9.6357
| SPS1 | CH | Fuel consumption in Services sectors¦Gas¦Synthetic gases¦Gas boiler | PJ/yr. | 0.28716 | 4.2151 | 0.00301 | 0.00012309 | 0.00017109 | 0.00035445
| SPS1 | CH | Fuel consumption in Services sectors¦Gas¦Synthetic gases¦Heat pump gas | PJ/yr. | 0 | 0 | 6.0475e-08 | 1.7943e-09 | 2.4179e-08 | 2.5142e-08
| SPS1 | CH | Fuel consumption in Services sectors¦Gas¦Synthetic gases¦Biogas boiler | PJ/yr. | 1.4023 | 1.5372 | 1.5555 | 1.7215 | 3.944 | 9.6353
| SPS1 | CH | Fuel consumption in Services sectors¦Heat | PJ/yr. | 7.7269 | 8.3697 | 8.7184 | 11.834 | 11.4903 | 10.3336
| SPS1 | CH | Fuel consumption in Services sectors¦Heat¦On-site CHPs | PJ/yr. | 2.1169 | 2.293 | 2.2938 | 4.12 | 3.7763 | 1.8435
| SPS1 | CH | Fuel consumption in Services sectors¦Heat¦On-site CHPs¦Services sectors CHPs (bio)gas | PJ/yr. | 1.4243 | 1.5428 | 1.6622 | 1.3944 | 0.87555 | 1.8393
| SPS1 | CH | Fuel consumption in Services sectors¦Heat¦On-site CHPs¦Services sectors CHPs gas | PJ/yr. | 0.69258 | 0.75022 | 0.63153 | 2.7238 | 2.898 | 0.0034101
| SPS1 | CH | Fuel consumption in Services sectors¦Heat¦On-site CHPs¦Services sectors CHPs fuel cells (gas reformer) | PJ/yr. | 0 | 0 | 0 | 0.00011561 | 0.00050264 | 8.352e-05
| SPS1 | CH | Fuel consumption in Services sectors¦Heat¦On-site CHPs¦Services sectors CHPs wood | PJ/yr. | 0 | 0 | 0 | 0.001439 | 0.0017064 | 0.00032415
| SPS1 | CH | Fuel consumption in Services sectors¦Heat¦On-site CHPs¦Services sectors CHPs fuel cells (hydrogen) | PJ/yr. | 0 | 0 | 0 | 0.00022857 | 0.0005338 | 0.00036448
| SPS1 | CH | Fuel consumption in Services sectors¦Heat¦District heating | PJ/yr. | 5.61 | 6.0767 | 6.4246 | 7.7139 | 7.714 | 8.4902
| SPS1 | CH | Fuel consumption in Services sectors¦Wood | PJ/yr. | 8.5744 | 9.9814 | 8.6159 | 7.1202 | 3.0592 | 0.53414
| SPS1 | CH | Fuel consumption in Services sectors¦Wood¦Wood boiler | PJ/yr. | 8.5744 | 9.9814 | 8.6159 | 7.1202 | 3.0592 | 0.53414
| SPS1 | CH | Fuel consumption in Services sectors¦Pellets | PJ/yr. | 2.0856 | 2.4001 | 2.3576 | 2.4706 | 2.4541 | 2.4743
| SPS1 | CH | Fuel consumption in Services sectors¦Pellets¦Pellet boiler | PJ/yr. | 2.0856 | 2.4001 | 2.3576 | 2.4706 | 2.4541 | 2.4743
| SPS1 | CH | Fuel consumption in Services sectors¦Solar | PJ/yr. | 0.62699 | 0.68733 | 0.68745 | 0.70236 | 4.3628 | 4.3628
| SPS1 | CH | Fuel consumption in Services sectors¦Solar¦Solar thermal | PJ/yr. | 0.62699 | 0.68733 | 0.68745 | 0.70236 | 4.3628 | 4.3628
| SPS1 | CH | Fuel consumption in Services sectors¦Hydrogen | PJ/yr. | 0 | 0 | 0.00067735 | 0.00039219 | 0.059799 | 0.055782
| SPS1 | CH | Fuel consumption in Services sectors¦Hydrogen¦From gas grid (mixed with methane) | PJ/yr. | 0 | 0 | 0 | 0 | 0 | 0
| SPS1 | CH | Fuel consumption in Services sectors¦Hydrogen¦From hydrogen grid | PJ/yr. | 0 | 0 | 0.00067735 | 0.00039219 | 0.059799 | 0.055782
| SPS1 | CH | Fuel consumption in Services sectors¦Hydrogen¦From hydrogen grid¦Hydrogen boiler | PJ/yr. | 0 | 0 | 0.00067735 | 0.00039219 | 0.059799 | 0.055782
| SPS1 | CH | Fuel consumption in Services sectors¦Ambient heat | PJ/yr. | 2.9296 | 3.1924 | 3.3647 | 3.6713 | 4.3549 | 6.3957
| SPS1 | CH | Fuel consumption in Services sectors¦Ambient heat¦Heat pump electric | PJ/yr. | 2.9296 | 3.1924 | 3.3647 | 3.6713 | 4.3549 | 6.3957
| SPS1 | CH | Fuel consumption in Services sectors¦Ambient heat¦Heat pump gas | PJ/yr. | 0 | 0 | 0.0005108 | 0.00039107 | 0.003738 | 0.0013342
| SPS1 | CH | Space water and process heat production in Services sectors | PJ/yr. | 73.2383 | 78.633 | 79.063 | 77.7904 | 75.1249 | 71.0946
| SPS1 | CH | Space water and process heat production in Services sectors¦Electricity | PJ/yr. | 63.65 | 63.3197 | 68.5062 | 69.3958 | 70.5936 | 72.3826
| SPS1 | CH | Space water and process heat production in Services sectors¦Electricity¦Electric boiler | PJ/yr. | 2.394 | 0.00011893 | 2.3594 | 1.9132 | 1.1842 | 0.67865
| SPS1 | CH | Space water and process heat production in Services sectors¦Electricity¦Heat pump electric | PJ/yr. | 4.2612 | 4.6176 | 4.8276 | 5.201 | 6.0299 | 8.6799
| SPS1 | CH | Space water and process heat production in Services sectors¦Electricity¦Other electric appliances | PJ/yr. | 56.9948 | 58.7019 | 61.3193 | 62.2816 | 63.3795 | 63.024
| SPS1 | CH | Space water and process heat production in Services sectors¦Oil | PJ/yr. | 24.8431 | 22.0633 | 21.3483 | 15.1556 | 5.0247 | 0.73028
| SPS1 | CH | Space water and process heat production in Services sectors¦Oil¦Light fuel boiler | PJ/yr. | 24.8431 | 22.0633 | 21.3483 | 15.1556 | 5.0247 | 0.73028
| SPS1 | CH | Space water and process heat production in Services sectors¦Gas | PJ/yr. | 25.4128 | 26.6677 | 25.9203 | 25.9262 | 25.0882 | 22.371
| SPS1 | CH | Space water and process heat production in Services sectors¦Gas¦Gas boiler | PJ/yr. | 24.1897 | 25.3269 | 24.5626 | 24.4239 | 21.6413 | 13.9647
| SPS1 | CH | Space water and process heat production in Services sectors¦Gas¦Heat pump gas | PJ/yr. | 0 | 0 | 0.001032 | 0.00076711 | 0.0069604 | 0.0023766
| SPS1 | CH | Space water and process heat production in Services sectors¦Gas¦Biogas boiler | PJ/yr. | 1.2231 | 1.3408 | 1.3567 | 1.5015 | 3.44 | 8.4039
| SPS1 | CH | Space water and process heat production in Services sectors¦Heat | PJ/yr. | 7.6496 | 8.286 | 8.6312 | 11.7156 | 11.3754 | 10.2303
| SPS1 | CH | Space water and process heat production in Services sectors¦Heat¦On-site CHPs | PJ/yr. | 2.0957 | 2.2701 | 2.2708 | 4.0788 | 3.7386 | 1.825
| SPS1 | CH | Space water and process heat production in Services sectors¦Heat¦On-site CHPs¦Services sectors CHPs (bio)gas | PJ/yr. | 1.4101 | 1.5273 | 1.6456 | 1.3805 | 0.8668 | 1.8209
| SPS1 | CH | Space water and process heat production in Services sectors¦Heat¦On-site CHPs¦Services sectors CHPs gas | PJ/yr. | 0.68565 | 0.74271 | 0.62522 | 2.6966 | 2.869 | 0.003376
| SPS1 | CH | Space water and process heat production in Services sectors¦Heat¦On-site CHPs¦Services sectors CHPs fuel cells (gas reformer) | PJ/yr. | 0 | 0 | 0 | 0.00011446 | 0.00049762 | 8.2685e-05
| SPS1 | CH | Space water and process heat production in Services sectors¦Heat¦On-site CHPs¦Services sectors CHPs wood | PJ/yr. | 0 | 0 | 0 | 0.0014246 | 0.0016894 | 0.00032091
| SPS1 | CH | Space water and process heat production in Services sectors¦Heat¦On-site CHPs¦Services sectors CHPs fuel cells (hydrogen) | PJ/yr. | 0 | 0 | 0 | 0.00022628 | 0.00052846 | 0.00036083
| SPS1 | CH | Space water and process heat production in Services sectors¦Heat¦District heating | PJ/yr. | 5.5539 | 6.0159 | 6.3604 | 7.6368 | 7.6368 | 8.4053
| SPS1 | CH | Space water and process heat production in Services sectors¦Wood | PJ/yr. | 6.1735 | 7.1866 | 6.2034 | 5.1265 | 2.2026 | 0.38458
| SPS1 | CH | Space water and process heat production in Services sectors¦Wood¦Wood boiler | PJ/yr. | 6.1735 | 7.1866 | 6.2034 | 5.1265 | 2.2026 | 0.38458
| SPS1 | CH | Space water and process heat production in Services sectors¦Pellets | PJ/yr. | 1.8771 | 2.1601 | 2.1218 | 2.2235 | 2.2087 | 2.2269
| SPS1 | CH | Space water and process heat production in Services sectors¦Pellets¦Pellet boiler | PJ/yr. | 1.8771 | 2.1601 | 2.1218 | 2.2235 | 2.2087 | 2.2269
| SPS1 | CH | Space water and process heat production in Services sectors¦Solar | PJ/yr. | 0.62699 | 0.68733 | 0.68745 | 0.70236 | 4.3628 | 4.3628
| SPS1 | CH | Space water and process heat production in Services sectors¦Solar¦Solar thermal | PJ/yr. | 0.62699 | 0.68733 | 0.68745 | 0.70236 | 4.3628 | 4.3628
| SPS1 | CH | Space water and process heat production in Services sectors¦Hydrogen | PJ/yr. | 0 | 0 | 0 | 0.00028113 | 0.00064875 | 0.0010572
| SPS1 | CH | Space water and process heat production in Services sectors¦Hydrogen¦Hydrogen boiler | PJ/yr. | 0 | 0 | 0 | 0.00028113 | 0.00064875 | 0.0010572
| SPS1 | CH | Space water and process heat production in Services sectors¦Energy savings | PJ/yr. | 0 | 6.9642 | 6.9636 | 9.8261 | 17.6477 | 21.4292
| SPS1 | CH | Efficiency in Services sectors | % | - | - | - | - | - | -
| SPS1 | CH | Efficiency in Services sectors¦Electricity¦Electric boiler | % | 91.25% | 91.5% | 91.88% | 92.5% | 93.75% | 95%
| SPS1 | CH | Efficiency in Services sectors¦Electricity¦Heat pump electric | % | 320% | 324% | 330% | 340% | 360% | 380%
| SPS1 | CH | Efficiency in Services sectors¦Electricity¦Other electric appliances | % | 100% | 100% | 100% | 100% | 100% | 100%
| SPS1 | CH | Efficiency in Services sectors¦Oil¦Total¦Light fuel boiler | % | 82.11% | 82.27% | 82.51% | 82.92% | 83.75% | 83.75%
| SPS1 | CH | Efficiency in Services sectors¦Gas¦Total¦Gas boiler | % | 94.68% | 94.68% | 94.68% | 94.68% | 94.91% | 95.03%
| SPS1 | CH | Efficiency in Services sectors¦Gas¦Total¦Heat pump gas | % | - | - | 198% | 204% | 216% | 228%
| SPS1 | CH | Efficiency in Services sectors¦Gas¦Total¦Biogas boiler | % | 87.22% | 87.22% | 87.22% | 87.22% | 87.22% | 87.22%
| SPS1 | CH | Efficiency in Services sectors¦Heat¦On-site CHPs¦Services sectors CHPs (bio)gas | % | 99% | 99% | 99% | 99% | 99% | 99%
| SPS1 | CH | Efficiency in Services sectors¦Heat¦On-site CHPs¦Services sectors CHPs gas | % | 99% | 99% | 99% | 99% | 99% | 99%
| SPS1 | CH | Efficiency in Services sectors¦Heat¦On-site CHPs¦Services sectors CHPs fuel cells (gas reformer) | % | - | - | - | 99% | 99% | 99%
| SPS1 | CH | Efficiency in Services sectors¦Heat¦On-site CHPs¦Services sectors CHPs wood | % | - | - | - | 99% | 99% | 99%
| SPS1 | CH | Efficiency in Services sectors¦Heat¦On-site CHPs¦Services sectors CHPs fuel cells (hydrogen) | % | - | - | - | 99% | 99% | 99%
| SPS1 | CH | Efficiency in Services sectors¦Heat¦District heating | % | 99% | 99% | 99% | 99% | 99% | 99%
| SPS1 | CH | Efficiency in Services sectors¦Wood¦Wood boiler | % | 72% | 72% | 72% | 72% | 72% | 72%
| SPS1 | CH | Efficiency in Services sectors¦Pellets¦Pellet boiler | % | 90% | 90% | 90% | 90% | 90% | 90%
| SPS1 | CH | Efficiency in Services sectors¦Solar¦Solar thermal | % | 100% | 100% | 100% | 100% | 100% | 100%
| SPS1 | CH | Efficiency in Services sectors¦Hydrogen¦Hydrogen boiler | % | - | - | 0% | 71.68% | 1.085% | 1.895%
| SPS1 | CH | Fuel consumption in Residential sector | PJ/yr. | 217.1006 | 216.4283 | 215.0097 | 210.9831 | 192.4703 | 180.222
| SPS1 | CH | Fuel consumption in Residential sector¦Electricity | PJ/yr. | 69.47 | 69.6739 | 73.2162 | 67.2994 | 62.9682 | 70.4501
| SPS1 | CH | Fuel consumption in Residential sector¦Electricity¦Space heating | PJ/yr. | 15.3332 | 14.7613 | 16.7097 | 13.0364 | 10.9207 | 18.869
| SPS1 | CH | Fuel consumption in Residential sector¦Electricity¦Space heating¦Electric boiler | PJ/yr. | 9.3768 | 7.7828 | 9.2703 | 4.9915 | 1.7178 | 0.65463
| SPS1 | CH | Fuel consumption in Residential sector¦Electricity¦Space heating¦Heat pump electric | PJ/yr. | 5.9564 | 6.9784 | 7.4394 | 8.0449 | 9.2029 | 18.2144
| SPS1 | CH | Fuel consumption in Residential sector¦Electricity¦Water heating | PJ/yr. | 9.5599 | 10.0853 | 11.873 | 9.4248 | 6.9956 | 6.649
| SPS1 | CH | Fuel consumption in Residential sector¦Electricity¦Water heating¦Electric boiler | PJ/yr. | 8.411 | 8.7989 | 8.6822 | 4.5299 | 1.5397 | 0.57961
| SPS1 | CH | Fuel consumption in Residential sector¦Electricity¦Water heating¦Heat pump electric | PJ/yr. | 1.1489 | 1.2864 | 3.1908 | 4.8948 | 5.4559 | 6.0694
| SPS1 | CH | Fuel consumption in Residential sector¦Electricity¦Other appliances | PJ/yr. | 44.5769 | 44.8273 | 44.6335 | 44.8383 | 45.0519 | 44.9321
| SPS1 | CH | Fuel consumption in Residential sector¦Oil¦Total | PJ/yr. | 60.2318 | 51.32 | 43.4656 | 41.8756 | 25.35 | 0.0010696
| SPS1 | CH | Fuel consumption in Residential sector¦Oil¦Fossil liquids | PJ/yr. | 60.2318 | 51.32 | 43.4655 | 41.8754 | 25.3495 | 0
| SPS1 | CH | Fuel consumption in Residential sector¦Oil¦Synthetic liquids | PJ/yr. | 0 | 0 | 0.00010186 | 0.00015085 | 0.00044948 | 0.0010696
| SPS1 | CH | Fuel consumption in Residential sector¦Oil¦Total¦Space heating | PJ/yr. | 50.3714 | 42.9214 | 43.4605 | 41.8747 | 25.3495 | 0.00094956
| SPS1 | CH | Fuel consumption in Residential sector¦Oil¦Total¦Space heating¦Light fuel boiler | PJ/yr. | 50.3714 | 42.9214 | 43.4605 | 41.8747 | 25.3495 | 0.00094956
| SPS1 | CH | Fuel consumption in Residential sector¦Oil¦Fossil liquids¦Space heating | PJ/yr. | 50.3714 | 42.9214 | 43.4604 | 41.8746 | 25.3491 | 0
| SPS1 | CH | Fuel consumption in Residential sector¦Oil¦Fossil liquids¦Space heating¦Light fuel boiler | PJ/yr. | 50.3714 | 42.9214 | 43.4604 | 41.8746 | 25.3491 | 0
| SPS1 | CH | Fuel consumption in Residential sector¦Oil¦Synthetic liquids¦Space heating | PJ/yr. | 0 | 0 | 0.00010185 | 0.00015085 | 0.00044947 | 0.00094956
| SPS1 | CH | Fuel consumption in Residential sector¦Oil¦Synthetic liquids¦Space heating¦Light fuel boiler | PJ/yr. | 0 | 0 | 0.00010185 | 0.00015085 | 0.00044947 | 0.00094956
| SPS1 | CH | Fuel consumption in Residential sector¦Oil¦Total¦Water heating | PJ/yr. | 9.8604 | 8.3986 | 0.0051419 | 0.00081994 | 0.00047651 | 0.00011999
| SPS1 | CH | Fuel consumption in Residential sector¦Oil¦Total¦Water heating¦Light fuel boiler | PJ/yr. | 9.8604 | 8.3986 | 0.0051419 | 0.00081994 | 0.00047651 | 0.00011999
| SPS1 | CH | Fuel consumption in Residential sector¦Oil¦Fossil liquids¦Water heating¦Light fuel boiler | PJ/yr. | 9.8604 | 8.3986 | 0.0051419 | 0.00081994 | 0.0004765 | 0
| SPS1 | CH | Fuel consumption in Residential sector¦Oil¦Synthetic liquids¦Water heating¦Light fuel boiler | PJ/yr. | 0 | 0 | 1.205e-08 | 2.9537e-09 | 8.4491e-09 | 0.00011999
| SPS1 | CH | Fuel consumption in Residential sector¦Gas¦Total | PJ/yr. | 47.0019 | 48.2626 | 47.6903 | 45.2878 | 38.2612 | 19.679
| SPS1 | CH | Fuel consumption in Residential sector¦Gas¦Fossil gases | PJ/yr. | 46.6918 | 48.2622 | 47.6899 | 45.2875 | 38.2609 | 19.6786
| SPS1 | CH | Fuel consumption in Residential sector¦Gas¦Synthetic gases | PJ/yr. | 0.31016 | 0.00039839 | 0.00039838 | 0.00039183 | 0.00038337 | 0.00037738
| SPS1 | CH | Fuel consumption in Residential sector¦Gas¦Total¦Space heating | PJ/yr. | 38.4947 | 41.2373 | 39.2959 | 39.1137 | 33.2354 | 17.1481
| SPS1 | CH | Fuel consumption in Residential sector¦Gas¦Total¦Space heating¦Gas boiler | PJ/yr. | 38.4947 | 41.2373 | 39.2935 | 39.1113 | 33.2312 | 17.1462
| SPS1 | CH | Fuel consumption in Residential sector¦Gas¦Total¦Space heating¦Heat pump gas | PJ/yr. | 0 | 0 | 0.0023973 | 0.0024098 | 0.0041856 | 0.0018503
| SPS1 | CH | Fuel consumption in Residential sector¦Gas¦Fossil gases¦Space heating | PJ/yr. | 38.2406 | 41.237 | 39.2956 | 39.1134 | 33.235 | 17.1478
| SPS1 | CH | Fuel consumption in Residential sector¦Gas¦Fossil gases¦Space heating¦Gas boiler | PJ/yr. | 38.2406 | 41.237 | 39.2932 | 39.111 | 33.2308 | 17.1459
| SPS1 | CH | Fuel consumption in Residential sector¦Gas¦Fossil gases¦Space heating¦Heat pump gas | PJ/yr. | 0 | 0 | 0.0023972 | 0.0024098 | 0.0041856 | 0.0018503
| SPS1 | CH | Fuel consumption in Residential sector¦Gas¦Synthetic gases¦Space heating | PJ/yr. | 0.25402 | 0.00034039 | 0.00032825 | 0.00033841 | 0.00033301 | 0.00032884
| SPS1 | CH | Fuel consumption in Residential sector¦Gas¦Synthetic gases¦Space heating¦Gas boiler | PJ/yr. | 0.25402 | 0.00034039 | 0.00032823 | 0.00033839 | 0.00033297 | 0.00032881
| SPS1 | CH | Fuel consumption in Residential sector¦Gas¦Synthetic gases¦Space heating¦Heat pump gas | PJ/yr. | 0 | 0 | 2.0025e-08 | 2.085e-08 | 4.1939e-08 | 3.5483e-08
| SPS1 | CH | Fuel consumption in Residential sector¦Gas¦Total¦Water heating | PJ/yr. | 8.5073 | 7.0253 | 8.3945 | 6.1741 | 5.0259 | 2.5309
| SPS1 | CH | Fuel consumption in Residential sector¦Gas¦Total¦Water heating¦Gas boiler | PJ/yr. | 8.5073 | 7.0253 | 8.3939 | 6.1735 | 5.0245 | 2.5304
| SPS1 | CH | Fuel consumption in Residential sector¦Gas¦Total¦Water heating¦Heat pump gas | PJ/yr. | 0 | 0 | 0.00056632 | 0.00065397 | 0.0014189 | 0.00048136
| SPS1 | CH | Fuel consumption in Residential sector¦Gas¦Fossil gases¦Water heating | PJ/yr. | 8.4511 | 7.0252 | 8.3944 | 6.1741 | 5.0258 | 2.5309
| SPS1 | CH | Fuel consumption in Residential sector¦Gas¦Fossil gases¦Water heating¦Gas boiler | PJ/yr. | 8.4511 | 7.0252 | 8.3938 | 6.1734 | 5.0244 | 2.5304
| SPS1 | CH | Fuel consumption in Residential sector¦Gas¦Fossil gases¦Water heating¦Heat pump gas | PJ/yr. | 0 | 0 | 0.00056631 | 0.00065396 | 0.0014189 | 0.00048135
| SPS1 | CH | Fuel consumption in Residential sector¦Gas¦Synthetic gases¦Water heating | PJ/yr. | 0.056138 | 5.799e-05 | 7.0122e-05 | 5.3419e-05 | 5.0359e-05 | 4.8535e-05
| SPS1 | CH | Fuel consumption in Residential sector¦Gas¦Synthetic gases¦Water heating¦Gas boiler | PJ/yr. | 0.056138 | 5.799e-05 | 7.0117e-05 | 5.3413e-05 | 5.0344e-05 | 4.8525e-05
| SPS1 | CH | Fuel consumption in Residential sector¦Gas¦Synthetic gases¦Water heating¦Heat pump gas | PJ/yr. | 0 | 0 | 4.7307e-09 | 5.6581e-09 | 1.4217e-08 | 9.2309e-09
| SPS1 | CH | Fuel consumption in Residential sector¦Coal | PJ/yr. | 0.1 | 0.1 | 0.0009966 | 0.00049155 | 0 | 0
| SPS1 | CH | Fuel consumption in Residential sector¦Coal¦Space heating | PJ/yr. | 0.1 | 0.1 | 0.0009966 | 0.00049155 | 0 | 0
| SPS1 | CH | Fuel consumption in Residential sector¦Coal¦Space heating¦Coal boiler | PJ/yr. | 0.1 | 0.1 | 0.0009966 | 0.00049155 | 0 | 0
| SPS1 | CH | Fuel consumption in Residential sector¦Coal¦Water heating | PJ/yr. | 0 | 0 | 0 | 0 | 0 | 0
| SPS1 | CH | Fuel consumption in Residential sector¦Coal¦Water heating¦Coal boiler | PJ/yr. | 0 | 0 | 0 | 0 | 0 | 0
| SPS1 | CH | Fuel consumption in Residential sector¦Wood | PJ/yr. | 13.723 | 12.5592 | 11.0457 | 10.3782 | 9.597 | 3.81
| SPS1 | CH | Fuel consumption in Residential sector¦Wood¦Space heating | PJ/yr. | 12.682 | 11.3647 | 10.4349 | 9.8043 | 9.0663 | 3.5994
| SPS1 | CH | Fuel consumption in Residential sector¦Wood¦Space heating¦Wood boiler | PJ/yr. | 12.682 | 11.3647 | 10.4349 | 9.8043 | 9.0663 | 3.5994
| SPS1 | CH | Fuel consumption in Residential sector¦Wood¦Water heating | PJ/yr. | 1.0409 | 1.1945 | 0.61081 | 0.57389 | 0.53069 | 0.21069
| SPS1 | CH | Fuel consumption in Residential sector¦Wood¦Water heating¦Wood boiler | PJ/yr. | 1.0409 | 1.1945 | 0.61081 | 0.57389 | 0.53069 | 0.21069
| SPS1 | CH | Fuel consumption in Residential sector¦Pellets | PJ/yr. | 3.2682 | 3.832 | 3.7308 | 3.8841 | 4.3623 | 4.4875
| SPS1 | CH | Fuel consumption in Residential sector¦Pellets¦Space heating | PJ/yr. | 2.9965 | 3.5202 | 3.5245 | 3.6693 | 4.121 | 4.2394
| SPS1 | CH | Fuel consumption in Residential sector¦Pellets¦Space heating¦Pellets boiler | PJ/yr. | 2.9965 | 3.5202 | 3.5245 | 3.6693 | 4.121 | 4.2394
| SPS1 | CH | Fuel consumption in Residential sector¦Pellets¦Water heating | PJ/yr. | 0.27167 | 0.31174 | 0.20631 | 0.21478 | 0.24122 | 0.24815
| SPS1 | CH | Fuel consumption in Residential sector¦Pellets¦Water heating¦Pellets boiler | PJ/yr. | 0.27167 | 0.31174 | 0.20631 | 0.21478 | 0.24122 | 0.24815
| SPS1 | CH | Fuel consumption in Residential sector¦Solar | PJ/yr. | 2.5068 | 2.928 | 2.9287 | 2.9288 | 5.471 | 5.4709
| SPS1 | CH | Fuel consumption in Residential sector¦Solar¦Space heating | PJ/yr. | 0.78534 | 0.94127 | 0.942 | 0.94211 | 2.4072 | 2.4072
| SPS1 | CH | Fuel consumption in Residential sector¦Solar¦Space heating¦Solar thermal | PJ/yr. | 0.78534 | 0.94127 | 0.942 | 0.94211 | 2.4072 | 2.4072
| SPS1 | CH | Fuel consumption in Residential sector¦Solar¦Water heating | PJ/yr. | 1.7215 | 1.9867 | 1.9867 | 1.9867 | 3.0638 | 3.0637
| SPS1 | CH | Fuel consumption in Residential sector¦Solar¦Water heating¦Solar thermal | PJ/yr. | 1.7215 | 1.9867 | 1.9867 | 1.9867 | 3.0638 | 3.0637
| SPS1 | CH | Fuel consumption in Residential sector¦Hydrogen | PJ/yr. | 0 | 0 | 0.00083122 | 0.00011653 | 0.088158 | 0.074535
| SPS1 | CH | Fuel consumption in Residential sector¦Hydrogen¦From gas grid (mixed with methane) | PJ/yr. | 0 | 0 | 0.00083122 | 0.00011653 | 0.088158 | 0.074535
| SPS1 | CH | Fuel consumption in Residential sector¦Hydrogen¦From hydrogen grid | PJ/yr. | 0 | 0 | 0 | 0 | 0 | 0
| SPS1 | CH | Fuel consumption in Residential sector¦Hydrogen¦From hydrogen grid¦Space heating | PJ/yr. | 0 | 0 | 0 | 0 | 0 | 0
| SPS1 | CH | Fuel consumption in Residential sector¦Hydrogen¦From hydrogen grid¦Space heating¦Hydrogen boiler | PJ/yr. | 0 | 0 | 0 | 0 | 0 | 0
| SPS1 | CH | Fuel consumption in Residential sector¦Hydrogen¦From hydrogen grid¦Water heating | PJ/yr. | 0 | 0 | 0 | 0 | 0 | 0
| SPS1 | CH | Fuel consumption in Residential sector¦Hydrogen¦From hydrogen grid¦Water heating¦Hydrogen boiler | PJ/yr. | 0 | 0 | 0 | 0 | 0 | 0
| SPS1 | CH | Fuel consumption in Residential sector¦Heat | PJ/yr. | 5.6038 | 9.6789 | 9.714 | 10.4259 | 10.552 | 10.557
| SPS1 | CH | Fuel consumption in Residential sector¦Heat¦On-site CHPs | PJ/yr. | 0.13979 | 0.01339 | 0.048318 | 0.55349 | 1.1837 | 1.1356
| SPS1 | CH | Fuel consumption in Residential sector¦Heat¦On-site CHPs¦Residential sector CHPs gas | PJ/yr. | 0.13977 | 0.013355 | 0.048281 | 0.5471 | 1.1723 | 1.1318
| SPS1 | CH | Fuel consumption in Residential sector¦Heat¦On-site CHPs¦Residential sector CHPs fuel cells (gas reformer) | PJ/yr. | 0 | 0 | 0 | 0 | 0 | 0
| SPS1 | CH | Fuel consumption in Residential sector¦Heat¦On-site CHPs¦Residential sector CHPs wood | PJ/yr. | 2.6615e-05 | 3.4976e-05 | 3.6425e-05 | 0.0063933 | 0.011394 | 0.0037405
| SPS1 | CH | Fuel consumption in Residential sector¦Heat¦District heating | PJ/yr. | 5.464 | 9.6655 | 9.6657 | 9.8724 | 9.3683 | 9.4214
| SPS1 | CH | Fuel consumption in Residential sector¦Ambient heat | PJ/yr. | 15.195 | 18.0738 | 23.2165 | 28.9025 | 35.8205 | 65.6918
| SPS1 | CH | Fuel consumption in Residential sector¦Ambient heat¦Space heating | PJ/yr. | 13.104 | 15.7247 | 17.361 | 19.8466 | 24.8531 | 52.8243
| SPS1 | CH | Fuel consumption in Residential sector¦Ambient heat¦Space heating¦Heat pump electric | PJ/yr. | 13.104 | 15.7247 | 17.3586 | 19.844 | 24.848 | 52.8218
| SPS1 | CH | Fuel consumption in Residential sector¦Ambient heat¦Space heating¦Heat pump gas | PJ/yr. | 0 | 0 | 0.0023973 | 0.0026026 | 0.0051064 | 0.0024795
| SPS1 | CH | Fuel consumption in Residential sector¦Ambient heat¦Water heating | PJ/yr. | 2.091 | 2.349 | 5.8555 | 9.0559 | 10.9674 | 12.8675
| SPS1 | CH | Fuel consumption in Residential sector¦Ambient heat¦Water heating¦Heat pump electric | PJ/yr. | 2.091 | 2.349 | 5.8551 | 9.0554 | 10.9663 | 12.8671
| SPS1 | CH | Fuel consumption in Residential sector¦Ambient heat¦Water heating¦Heat pump gas | PJ/yr. | 0 | 0 | 0.00039699 | 0.00046432 | 0.0011436 | 0.00041975
| SPS1 | CH | Space and water heat production in Residential sector | PJ/yr. | 156.6315 | 162.4595 | 164.294 | 164.2791 | 165.389 | 163.1162
| SPS1 | CH | Space and water heat production in Residential sector¦Space heating | PJ/yr. | 129.6532 | 136.3146 | 138.1682 | 138.0676 | 138.7027 | 136.7994
| SPS1 | CH | Space and water heat production in Residential sector¦Space heating¦Electricty | PJ/yr. | 27.9683 | 30.0969 | 33.6048 | 32.6308 | 35.6828 | 71.6581
| SPS1 | CH | Space and water heat production in Residential sector¦Space heating¦Electricty¦Electric boiler | PJ/yr. | 8.908 | 7.3937 | 8.8068 | 4.7419 | 1.6319 | 0.6219
| SPS1 | CH | Space and water heat production in Residential sector¦Space heating¦Electricty¦Heat pump electric | PJ/yr. | 19.0603 | 22.7032 | 24.798 | 27.8889 | 34.0509 | 71.0362
| SPS1 | CH | Space and water heat production in Residential sector¦Space heating¦Oil | PJ/yr. | 45.1244 | 38.4505 | 38.9334 | 37.5128 | 22.7089 | 0.00085065
| SPS1 | CH | Space and water heat production in Residential sector¦Space heating¦Oil¦Light fuel oil boiler | PJ/yr. | 45.1244 | 38.4505 | 38.9334 | 37.5128 | 22.7089 | 0.00085065
| SPS1 | CH | Space and water heat production in Residential sector¦Space heating¦Gas | PJ/yr. | 36.5699 | 39.1755 | 37.3336 | 37.1608 | 31.5789 | 16.2933
| SPS1 | CH | Space and water heat production in Residential sector¦Space heating¦Gas¦Gas boiler | PJ/yr. | 36.5699 | 39.1755 | 37.3288 | 37.1558 | 31.5696 | 16.2889
| SPS1 | CH | Space and water heat production in Residential sector¦Space heating¦Gas¦Heat pump gas | PJ/yr. | 0 | 0 | 0.0047945 | 0.0050125 | 0.0092921 | 0.0043298
| SPS1 | CH | Space and water heat production in Residential sector¦Space heating¦Coal | PJ/yr. | 0.072002 | 0.072001 | 0.00071756 | 0.00035392 | 0 | 0
| SPS1 | CH | Space and water heat production in Residential sector¦Space heating¦Coal¦Coal boiler | PJ/yr. | 0.072002 | 0.072001 | 0.00071756 | 0.00035392 | 0 | 0
| SPS1 | CH | Space and water heat production in Residential sector¦Space heating¦Heat | PJ/yr. | 3.8544 | 7.7055 | 7.8645 | 8.4508 | 8.5726 | 8.5768
| SPS1 | CH | Space and water heat production in Residential sector¦Space heating¦Heat¦On-site CHPs | PJ/yr. | 0.073429 | 0.012466 | 0.037656 | 0.52902 | 1.0782 | 1.0782
| SPS1 | CH | Space and water heat production in Residential sector¦Space heating¦Heat¦On-site CHPs¦Residential sector CHPs gas | PJ/yr. | 0.073415 | 0.012434 | 0.037628 | 0.52291 | 1.0678 | 1.0747
| SPS1 | CH | Space and water heat production in Residential sector¦Space heating¦Heat¦On-site CHPs¦Residential sector CHPs fuel cells (gas reformer) | PJ/yr. | 0 | 0 | 0 | 0 | 0 | 0
| SPS1 | CH | Space and water heat production in Residential sector¦Space heating¦Heat¦On-site CHPs¦Residential sector CHPs wood | PJ/yr. | 1.398e-05 | 3.2562e-05 | 2.8388e-05 | 0.0061106 | 0.010379 | 0.0035516
| SPS1 | CH | Space and water heat production in Residential sector¦Space heating¦Heat¦District heating | PJ/yr. | 3.781 | 7.693 | 7.8269 | 7.9218 | 7.4944 | 7.4986
| SPS1 | CH | Space and water heat production in Residential sector¦Space heating¦Wood | PJ/yr. | 9.1311 | 8.1826 | 7.5131 | 7.0591 | 6.5277 | 2.5915
| SPS1 | CH | Space and water heat production in Residential sector¦Space heating¦Wood¦Wood boiler | PJ/yr. | 9.1311 | 8.1826 | 7.5131 | 7.0591 | 6.5277 | 2.5915
| SPS1 | CH | Space and water heat production in Residential sector¦Space heating¦Pellets | PJ/yr. | 2.6969 | 3.1682 | 3.172 | 3.3024 | 3.7089 | 3.8154
| SPS1 | CH | Space and water heat production in Residential sector¦Space heating¦Pellets¦Pellets boiler | PJ/yr. | 2.6969 | 3.1682 | 3.172 | 3.3024 | 3.7089 | 3.8154
| SPS1 | CH | Space and water heat production in Residential sector¦Space heating¦Solar | PJ/yr. | 0.78534 | 0.94127 | 0.942 | 0.94211 | 2.4072 | 2.4072
| SPS1 | CH | Space and water heat production in Residential sector¦Space heating¦Solar¦Solar thermal | PJ/yr. | 0.78534 | 0.94127 | 0.942 | 0.94211 | 2.4072 | 2.4072
| SPS1 | CH | Space and water heat production in Residential sector¦Space heating¦Hydrogen | PJ/yr. | 0 | 0 | 0 | 0 | 0 | 0
| SPS1 | CH | Space and water heat production in Residential sector¦Space heating¦Hydrogen¦Hydrogen boiler | PJ/yr. | 0 | 0 | 0 | 0 | 0 | 0
| SPS1 | CH | Space and water heat production in Residential sector¦Space heating¦Energy savings | PJ/yr. | 3.4509 | 8.5223 | 8.804 | 11.0084 | 27.5155 | 31.4562
| SPS1 | CH | Space and water heat production in Residential sector¦Water heating | PJ/yr. | 26.9783 | 26.1449 | 26.1258 | 26.2115 | 26.6863 | 26.3168
| SPS1 | CH | Space and water heat production in Residential sector¦Water heating¦Electricty | PJ/yr. | 9.8846 | 10.6042 | 15.9483 | 17.5742 | 17.6693 | 19.4117
| SPS1 | CH | Space and water heat production in Residential sector¦Water heating¦Electricty¦Electric boiler | PJ/yr. | 6.6447 | 6.9687 | 6.9024 | 3.624 | 1.2472 | 0.47528
| SPS1 | CH | Space and water heat production in Residential sector¦Water heating¦Electricty¦Heat pump electric | PJ/yr. | 3.2399 | 3.6355 | 9.0459 | 13.9503 | 16.4221 | 18.9365
| SPS1 | CH | Space and water heat production in Residential sector¦Water heating¦Oil | PJ/yr. | 6.9845 | 6.0015 | 0.0037225 | 0.00060642 | 0.00035987 | 9.0618e-05
| SPS1 | CH | Space and water heat production in Residential sector¦Water heating¦Oil¦Light fuel oil boiler | PJ/yr. | 6.9845 | 6.0015 | 0.0037225 | 0.00060642 | 0.00035987 | 9.0618e-05
| SPS1 | CH | Space and water heat production in Residential sector¦Water heating¦Gas | PJ/yr. | 6.3805 | 5.2971 | 6.3809 | 4.7548 | 4.0415 | 2.0849
| SPS1 | CH | Space and water heat production in Residential sector¦Water heating¦Gas¦Gas boiler | PJ/yr. | 6.3805 | 5.2971 | 6.38 | 4.7537 | 4.039 | 2.084
| SPS1 | CH | Space and water heat production in Residential sector¦Water heating¦Gas¦Heat pump gas | PJ/yr. | 0 | 0 | 0.0009633 | 0.0011183 | 0.0025625 | 0.00090111
| SPS1 | CH | Space and water heat production in Residential sector¦Water heating¦Coal | PJ/yr. | 0 | 0 | 0 | 0 | 0 | 0
| SPS1 | CH | Space and water heat production in Residential sector¦Water heating¦Coal¦Coal boiler | PJ/yr. | 0 | 0 | 0 | 0 | 0 | 0
| SPS1 | CH | Space and water heat production in Residential sector¦Water heating¦Heat | PJ/yr. | 1.317 | 1.4634 | 1.3718 | 1.474 | 1.4953 | 1.4959
| SPS1 | CH | Space and water heat production in Residential sector¦Water heating¦Heat¦On-site CHPs | PJ/yr. | 0.02509 | 0.0023675 | 0.0065681 | 0.092273 | 0.18807 | 0.18806
| SPS1 | CH | Space and water heat production in Residential sector¦Water heating¦Heat¦On-site CHPs¦Residential sector CHPs gas | PJ/yr. | 0.025085 | 0.0023613 | 0.0065632 | 0.091207 | 0.18626 | 0.18744
| SPS1 | CH | Space and water heat production in Residential sector¦Water heating¦Heat¦On-site CHPs¦Residential sector CHPs fuel cells (gas reformer) | PJ/yr. | 0 | 0 | 0 | 0 | 0 | 0
| SPS1 | CH | Space and water heat production in Residential sector¦Water heating¦Heat¦On-site CHPs¦Residential sector CHPs wood | PJ/yr. | 4.7769e-06 | 6.1839e-06 | 4.9515e-06 | 0.0010658 | 0.0018103 | 0.00061947
| SPS1 | CH | Space and water heat production in Residential sector¦Water heating¦Heat¦District heating | PJ/yr. | 1.2919 | 1.461 | 1.3652 | 1.3817 | 1.3072 | 1.3079
| SPS1 | CH | Space and water heat production in Residential sector¦Water heating¦Wood | PJ/yr. | 0.52047 | 0.59724 | 0.3054 | 0.28694 | 0.26534 | 0.10535
| SPS1 | CH | Space and water heat production in Residential sector¦Water heating¦Wood¦Wood boiler | PJ/yr. | 0.52047 | 0.59724 | 0.3054 | 0.28694 | 0.26534 | 0.10535
| SPS1 | CH | Space and water heat production in Residential sector¦Water heating¦Pellets | PJ/yr. | 0.16979 | 0.19484 | 0.12894 | 0.13424 | 0.15076 | 0.15509
| SPS1 | CH | Space and water heat production in Residential sector¦Water heating¦Pellets¦Pellets boiler | PJ/yr. | 0.16979 | 0.19484 | 0.12894 | 0.13424 | 0.15076 | 0.15509
| SPS1 | CH | Space and water heat production in Residential sector¦Water heating¦Solar | PJ/yr. | 1.7215 | 1.9867 | 1.9867 | 1.9867 | 3.0638 | 3.0637
| SPS1 | CH | Space and water heat production in Residential sector¦Water heating¦Solar¦Solar thermal | PJ/yr. | 1.7215 | 1.9867 | 1.9867 | 1.9867 | 3.0638 | 3.0637
| SPS1 | CH | Space and water heat production in Residential sector¦Water heating¦Hydrogen | PJ/yr. | 0 | 0 | 0 | 0 | 0 | 0
| SPS1 | CH | Space and water heat production in Residential sector¦Water heating¦Hydrogen¦Hydrogen boiler | PJ/yr. | 0 | 0 | 0 | 0 | 0 | 0
| SPS1 | CH | Space and water heat production in Residential sector¦Water heating¦Energy savings | PJ/yr. | 0 | 0 | 0 | 0 | 0 | 0
| SPS1 | CH | Efficiency in Residential sector | % | - | - | - | - | - | -
| SPS1 | CH | Efficiency in Residential sector¦Space heating¦Electricty¦Electric boiler | % | 95% | 95% | 95% | 95% | 95% | 95%
| SPS1 | CH | Efficiency in Residential sector¦Space heating¦Electricty¦Heat pump electric | % | 320% | 325.3% | 333.3% | 346.7% | 370% | 390%
| SPS1 | CH | Efficiency in Residential sector¦Space heating¦Oil¦Light fuel oil boiler | % | 89.58% | 89.58% | 89.58% | 89.58% | 89.58% | 89.58%
| SPS1 | CH | Efficiency in Residential sector¦Space heating¦Gas¦Gas boiler | % | 95% | 95% | 95% | 95% | 95% | 95%
| SPS1 | CH | Efficiency in Residential sector¦Space heating¦Gas¦Heat pump gas | % | - | - | 200% | 208% | 222% | 234%
| SPS1 | CH | Efficiency in Residential sector¦Space heating¦Coal¦Coal boiler | % | 72% | 72% | 72% | 72% | - | -
| SPS1 | CH | Efficiency in Residential sector¦Space heating¦Heat¦On-site CHPs¦Residential sector CHPs gas | % | 99% | 99% | 99% | 99% | 99% | 99%
| SPS1 | CH | Efficiency in Residential sector¦Space heating¦Heat¦On-site CHPs¦Residential sector CHPs fuel cells (gas reformer) | % | 99% | 99% | 99% | 99% | 99% | 99%
| SPS1 | CH | Efficiency in Residential sector¦Space heating¦Heat¦On-site CHPs¦Residential sector CHPs wood | % | 99% | 99% | 99% | 99% | 99% | 99%
| SPS1 | CH | Efficiency in Residential sector¦Space heating¦Heat¦District heating | % | 99% | 99% | 99% | 99% | 99% | 99%
| SPS1 | CH | Efficiency in Residential sector¦Space heating¦Wood¦Wood boiler | % | 72% | 72% | 72% | 72% | 72% | 72%
| SPS1 | CH | Efficiency in Residential sector¦Space heating¦Pellets¦Pellets boiler | % | 90% | 90% | 90% | 90% | 90% | 90%
| SPS1 | CH | Efficiency in Residential sector¦Space heating¦Solar¦Solar thermal | % | 100% | 100% | 100% | 100% | 100% | 100%
| SPS1 | CH | Efficiency in Residential sector¦Space heating¦Hydrogen¦Hydrogen boiler | % | - | - | - | - | - | -
| SPS1 | CH | Efficiency in Residential sector¦Water heating¦Electricty¦Electric boiler | % | 79% | 79.2% | 79.5% | 80% | 81% | 82%
| SPS1 | CH | Efficiency in Residential sector¦Water heating¦Electricty¦Heat pump electric | % | 282% | 282.6% | 283.5% | 285% | 301% | 312%
| SPS1 | CH | Efficiency in Residential sector¦Water heating¦Oil¦Light fuel oil boiler | % | 70.83% | 71.46% | 72.4% | 73.96% | 75.52% | 75.52%
| SPS1 | CH | Efficiency in Residential sector¦Water heating¦Gas¦Gas boiler | % | 75% | 75.4% | 76.01% | 77% | 80.39% | 82.36%
| SPS1 | CH | Efficiency in Residential sector¦Water heating¦Gas¦Heat pump gas | % | - | - | 170.1% | 171% | 180.6% | 187.2%
| SPS1 | CH | Efficiency in Residential sector¦Water heating¦Heat¦On-site CHPs¦Residential sector CHPs gas | % | 77% | 77.5% | 78% | 79% | 79% | 79%
| SPS1 | CH | Efficiency in Residential sector¦Water heating¦Heat¦On-site CHPs¦Residential sector CHPs fuel cells (gas reformer) | % | 77% | 77.5% | 78% | 79% | 79% | 79%
| SPS1 | CH | Efficiency in Residential sector¦Water heating¦Heat¦On-site CHPs¦Residential sector CHPs wood | % | 77% | 77.5% | 78% | 79% | 79% | 79%
| SPS1 | CH | Efficiency in Residential sector¦Water heating¦Heat¦District heating | % | 77% | 77.5% | 78% | 79% | 79% | 79%
| SPS1 | CH | Efficiency in Residential sector¦Water heating¦Wood¦Wood boiler | % | 50% | 50% | 50% | 50% | 50% | 50%
| SPS1 | CH | Efficiency in Residential sector¦Water heating¦Pellets¦Pellets boiler | % | 62.5% | 62.5% | 62.5% | 62.5% | 62.5% | 62.5%
| SPS1 | CH | Efficiency in Residential sector¦Water heating¦Solar¦Solar thermal | % | 100% | 100% | 100% | 100% | 100% | 100%
| SPS1 | CH | Efficiency in Residential sector¦Water heating¦Hydrogen¦Hydrogen boiler | % | - | - | - | - | - | -
| SPS1 | CH | Fuel consumption in cars | PJ/yr. | 139.1498 | 139.1071 | 124.9331 | 85.4199 | 52.4376 | 44.8113
| SPS1 | CH | Fuel consumption in cars¦Electricity | PJ/yr. | 0.73773 | 1.6571 | 4.4915 | 18.3649 | 36.381 | 36.8271
| SPS1 | CH | Fuel consumption in cars¦Electricity¦Existing battery electric cars | PJ/yr. | 0.46789 | 0.37693 | 0.26223 | 0.1131 | 0 | 0
| SPS1 | CH | Fuel consumption in cars¦Electricity¦New battery electric cars (<60kW) | PJ/yr. | 0.0075868 | 0.18253 | 0.44054 | 0.87982 | 1.2097 | 1.1355
| SPS1 | CH | Fuel consumption in cars¦Electricity¦New battery electric cars (60-100 kW) | PJ/yr. | 0.066147 | 0.1024 | 0.12908 | 5.0565 | 11.5487 | 10.3056
| SPS1 | CH | Fuel consumption in cars¦Electricity¦New battery electric cars (100-140 kW) | PJ/yr. | 0.045608 | 0.068364 | 0.090489 | 0.078091 | 0.46774 | 0.52172
| SPS1 | CH | Fuel consumption in cars¦Electricity¦New battery electric cars (>140 kW) | PJ/yr. | 0.14992 | 0.828 | 3.1963 | 10.2018 | 16.293 | 15.2319
| SPS1 | CH | Fuel consumption in cars¦Electricity¦New plug-in hybrid gasoline - electricity part (<60 kW) | PJ/yr. | 0 | 7.4826e-05 | 8.0292e-05 | 0.0001279 | 0.00013664 | 0.00012447
| SPS1 | CH | Fuel consumption in cars¦Electricity¦New plug-in hybrid gasoline - electricity part (60-100 kW) | PJ/yr. | 0.00057606 | 0.0079548 | 0.00084374 | 0.012258 | 0.0055739 | 0.0039474
| SPS1 | CH | Fuel consumption in cars¦Electricity¦New plug-in hybrid gasoline - electricity part (100-140 kW) | PJ/yr. | 0 | 0.017539 | 0.19507 | 1.1482 | 3.3074 | 3.7171
| SPS1 | CH | Fuel consumption in cars¦Electricity¦New plug-in hybrid gasoline - electricity part (>140 kW) | PJ/yr. | 0 | 0.017673 | 0.020645 | 0.025775 | 0.0026698 | 0.0019814
| SPS1 | CH | Fuel consumption in cars¦Electricity¦New plug-in hybrid diesel - electricity part (<60 kW) | PJ/yr. | 0 | 0.00011431 | 0.00011028 | 0.00016755 | 0.00013707 | 0.00012592
| SPS1 | CH | Fuel consumption in cars¦Electricity¦New plug-in hybrid diesel - electricity part (60-100 kW) | PJ/yr. | 0 | 2.5918e-05 | 0.00012288 | 0.00035387 | 0.026554 | 0.018446
| SPS1 | CH | Fuel consumption in cars¦Electricity¦New plug-in hybrid diesel - electricity part (100-140 kW) | PJ/yr. | 0 | 0.00018791 | 0.092653 | 0.75036 | 2.2847 | 2.5746
| SPS1 | CH | Fuel consumption in cars¦Electricity¦New plug-in hybrid diesel - electricity part (>140 kW) | PJ/yr. | 0 | 0.05532 | 0.063313 | 0.078616 | 0.0029966 | 0.0022001
| SPS1 | CH | Fuel consumption in cars¦Electricity¦Vehicle-to-grid | PJ/yr. | 0 | 0 | 0 | 0.019775 | 1.2317 | 3.3138
| SPS1 | CH | Fuel consumption in cars¦Hydrogen | PJ/yr. | 0.00094659 | 0.0020901 | 0.0020876 | 0.0018741 | 0.0011957 | 0.037041
| SPS1 | CH | Fuel consumption in cars¦Hydrogen¦New fuel cell cars (<60 kW) | PJ/yr. | 0 | 2.1648e-05 | 5.1754e-05 | 7.5607e-05 | 0.00038335 | 0.00017356
| SPS1 | CH | Fuel consumption in cars¦Hydrogen¦New fuel cell cars (60-100 kW) | PJ/yr. | 8.8013e-05 | 0.00012016 | 0.00014989 | 0.00016721 | 0.00021376 | 0.00013564
| SPS1 | CH | Fuel consumption in cars¦Hydrogen¦New fuel cell cars (100-140 kW) | PJ/yr. | 0.00085858 | 0.0019181 | 0.0018158 | 0.0015282 | 0.00019659 | 0.00014956
| SPS1 | CH | Fuel consumption in cars¦Hydrogen¦New fuel cell cars (>140 kW) | PJ/yr. | 0 | 3.0238e-05 | 7.0116e-05 | 0.00010313 | 0.00040199 | 0.036582
| SPS1 | CH | Fuel consumption in cars¦Motor Gasoline | PJ/yr. | 77.5552 | 78.1037 | 73.8951 | 40.3869 | 9.3794 | 4.6857
| SPS1 | CH | Fuel consumption in cars¦Motor Gasoline¦Fossil liquids | PJ/yr. | 73.3097 | 73.8282 | 69.85 | 38.1758 | 4.7986 | -0.010784
| SPS1 | CH | Fuel consumption in cars¦Motor Gasoline¦Synthetic liquids | PJ/yr. | 4.2454 | 4.2755 | 4.0451 | 2.211 | 4.5808 | 4.6965
| SPS1 | CH | Fuel consumption in cars¦Motor Gasoline¦Synthetic liquids¦Bioliquids¦Ethanol | PJ/yr. | 4.2454 | 4.2755 | 4.0451 | 2.211 | 4.0205 | 3.9644
| SPS1 | CH | Fuel consumption in cars¦Motor Gasoline¦Synthetic liquids¦PtL¦PtL Gasoline | PJ/yr. | 0 | 0 | 0 | 0 | 0.56027 | 0.73212
| SPS1 | CH | Fuel consumption in cars¦Motor Gasoline¦Total¦Conventional gasoline hybrid existing | PJ/yr. | 1.4653 | 1.2429 | 0.92518 | 0.43897 | 0 | 0
| SPS1 | CH | Fuel consumption in cars¦Motor Gasoline¦Total¦New conventional gasoline hybrid (<60 kW) | PJ/yr. | 0.045553 | 0.053144 | 0.037434 | 0.05376 | 0.021565 | 0.003395
| SPS1 | CH | Fuel consumption in cars¦Motor Gasoline¦Total¦New conventional gasoline hybrid (60-100 kW) | PJ/yr. | 0.13701 | 0.20473 | 0.96667 | 0.84096 | 0.048894 | 0.00035363
| SPS1 | CH | Fuel consumption in cars¦Motor Gasoline¦Total¦New conventional gasoline hybrid (100-140 kW) | PJ/yr. | 0.10188 | 1.4787 | 1.3977 | 1.1186 | 0.00041702 | 0.00012293
| SPS1 | CH | Fuel consumption in cars¦Motor Gasoline¦Total¦New conventional gasoline hybrid (>140 kW) | PJ/yr. | 0.083766 | 0.12707 | 0.12173 | 0.10334 | 0.00052982 | 0.00016805
| SPS1 | CH | Fuel consumption in cars¦Motor Gasoline¦Total¦Conventional gasoline ICE existing | PJ/yr. | 63.9877 | 58.476 | 49.286 | 14.902 | 0 | 0
| SPS1 | CH | Fuel consumption in cars¦Motor Gasoline¦Total¦New conventional gasoline ICE (<60 kW) | PJ/yr. | 0.48435 | 0.5497 | 0.39012 | 0.29719 | 0.0013428 | 9.8404e-05
| SPS1 | CH | Fuel consumption in cars¦Motor Gasoline¦Total¦New conventional gasoline ICE (60-100 kW) | PJ/yr. | 3.6646 | 5.3066 | 4.9009 | 4.106 | 0.0010868 | 0.00014063
| SPS1 | CH | Fuel consumption in cars¦Motor Gasoline¦Total¦New conventional gasoline ICE (100-140 kW) | PJ/yr. | 3.6213 | 5.74 | 5.6555 | 4.5554 | 0.0011565 | 0.00016629
| SPS1 | CH | Fuel consumption in cars¦Motor Gasoline¦Total¦New conventional gasoline ICE (>140 kW) | PJ/yr. | 3.6185 | 4.2737 | 7.7345 | 6.6337 | 0.21476 | 0.0011494
| SPS1 | CH | Fuel consumption in cars¦Motor Gasoline¦Total¦New mild hybrid gasoline (<60 kW) | PJ/yr. | 0 | 5.7734e-05 | 0.00063734 | 0.0012993 | 0.00063839 | 0.00011911
| SPS1 | CH | Fuel consumption in cars¦Motor Gasoline¦Total¦New mild hybrid gasoline (60-100 kW) | PJ/yr. | 0 | 5.8769e-05 | 0.00056199 | 0.00093797 | 0.00061074 | 0.0001582
| SPS1 | CH | Fuel consumption in cars¦Motor Gasoline¦Total¦New mild hybrid gasoline (100-140 kW) | PJ/yr. | 0 | 6.3389e-05 | 0.00056341 | 0.00092864 | 0.00065196 | 0.00017324
| SPS1 | CH | Fuel consumption in cars¦Motor Gasoline¦Total¦New mild hybrid gasoline (>140 kW) | PJ/yr. | 0 | 8.1328e-05 | 0.00089878 | 0.0016145 | 0.0016583 | 0.00059017
| SPS1 | CH | Fuel consumption in cars¦Motor Gasoline¦Total¦New plug-in hybrid gasoline - gasoline part (<60 kW) | PJ/yr. | 0.00030877 | 0.001665 | 0.0014251 | 0.0012989 | 0.00063678 | 0.0002807
| SPS1 | CH | Fuel consumption in cars¦Motor Gasoline¦Total¦New plug-in hybrid gasoline - gasoline part (60-100 kW) | PJ/yr. | 0.083794 | 0.14793 | 0.12103 | 0.10294 | 0.021436 | 0.007133
| SPS1 | CH | Fuel consumption in cars¦Motor Gasoline¦Total¦New plug-in hybrid gasoline - gasoline part (100-140 kW) | PJ/yr. | 0.085091 | 0.23895 | 2.1104 | 7.0536 | 9.0557 | 4.6688
| SPS1 | CH | Fuel consumption in cars¦Motor Gasoline¦Total¦New plug-in hybrid gasoline - gasoline part (>140 kW) | PJ/yr. | 0.17598 | 0.26237 | 0.24394 | 0.17434 | 0.0082866 | 0.0028238
| SPS1 | CH | Fuel consumption in cars¦Motor Diesel | PJ/yr. | 60.7436 | 59.2268 | 46.3641 | 26.3111 | 6.5143 | 3.2328
| SPS1 | CH | Fuel consumption in cars¦Motor Diesel¦Fossil liquids | PJ/yr. | 59.2387 | 57.6522 | 44.8457 | 25.0904 | 5.5286 | -0.35116
| SPS1 | CH | Fuel consumption in cars¦Motor Diesel¦Synthetic liquids | PJ/yr. | 1.505 | 1.5746 | 1.5185 | 1.2207 | 0.98577 | 3.584
| SPS1 | CH | Fuel consumption in cars¦Motor Diesel¦Synthetic liquids¦Bioliquids¦Biodiesel | PJ/yr. | 1.505 | 1.5746 | 1.5185 | 1.2207 | 0.44582 | 0.41492
| SPS1 | CH | Fuel consumption in cars¦Motor Diesel¦Synthetic liquids¦PtL¦PtL Diesel | PJ/yr. | 0 | 0 | 0 | 0 | 0.53995 | 3.1691
| SPS1 | CH | Fuel consumption in cars¦Motor Diesel¦Total¦Conventional hybrid existing | PJ/yr. | 0 | 0 | 0 | 0 | 0 | 0
| SPS1 | CH | Fuel consumption in cars¦Motor Diesel¦Total¦New conventional diesel hybrid (<60 kW) | PJ/yr. | 3.4848e-05 | 0.00015012 | 0.00076303 | 0.0010027 | 0.0077593 | 0.0022765
| SPS1 | CH | Fuel consumption in cars¦Motor Diesel¦Total¦New conventional diesel hybrid (60-100 kW) | PJ/yr. | 0.0027889 | 0.67395 | 1.5803 | 1.3412 | 0.058619 | 0.00034225
| SPS1 | CH | Fuel consumption in cars¦Motor Diesel¦Total¦New conventional diesel hybrid (100-140 kW) | PJ/yr. | 0.029232 | 0.045265 | 0.043341 | 0.032499 | 0.00039699 | 0.0001213
| SPS1 | CH | Fuel consumption in cars¦Motor Diesel¦Total¦New conventional diesel hybrid (>140 kW) | PJ/yr. | 0.035418 | 0.16579 | 0.15672 | 0.12703 | 0.00050336 | 0.00016549
| SPS1 | CH | Fuel consumption in cars¦Motor Diesel¦Total¦Conventional diesel ICE existing | PJ/yr. | 52.4768 | 48.7009 | 34.4415 | 13.2021 | 0 | 0
| SPS1 | CH | Fuel consumption in cars¦Motor Diesel¦Total¦New conventional diesel ICE (<60 kW) | PJ/yr. | 0.0051372 | 0.0058741 | 0.0043881 | 0.0031923 | 0.00025102 | 4.8094e-05
| SPS1 | CH | Fuel consumption in cars¦Motor Diesel¦Total¦New conventional diesel ICE (60-100 kW) | PJ/yr. | 1.2197 | 1.2815 | 0.95805 | 0.82817 | 0.00032262 | 6.38e-05
| SPS1 | CH | Fuel consumption in cars¦Motor Diesel¦Total¦New conventional diesel ICE (100-140 kW) | PJ/yr. | 5.0282 | 5.3267 | 5.2755 | 4.0289 | 0.00034803 | 7.0519e-05
| SPS1 | CH | Fuel consumption in cars¦Motor Diesel¦Total¦New conventional diesel ICE (>140 kW) | PJ/yr. | 1.9403 | 2.2108 | 2.1722 | 1.6721 | 0.00022932 | 4.7569e-05
| SPS1 | CH | Fuel consumption in cars¦Motor Diesel¦Total¦New mild hybrid diesel (<60 kW) | PJ/yr. | 0 | 5.7829e-05 | 0.00050473 | 0.0010288 | 0.00067527 | 0.00017887
| SPS1 | CH | Fuel consumption in cars¦Motor Diesel¦Total¦New mild hybrid diesel (60-100 kW) | PJ/yr. | 0 | 5.8731e-05 | 0.00048272 | 0.00086985 | 0.00061943 | 0.00018225
| SPS1 | CH | Fuel consumption in cars¦Motor Diesel¦Total¦New mild hybrid diesel (100-140 kW) | PJ/yr. | 0 | 6.2809e-05 | 0.00046639 | 0.00078018 | 0.00064676 | 0.00019456
| SPS1 | CH | Fuel consumption in cars¦Motor Diesel¦Total¦New mild hybrid diesel (>140 kW) | PJ/yr. | 0 | 5.901e-05 | 0.00027369 | 0.00043319 | 0.00040345 | 0.0001316
| SPS1 | CH | Fuel consumption in cars¦Motor Diesel¦Total¦New plug-in hybrid diesel - diesel part (<60 kW) | PJ/yr. | 1.9158e-05 | 0.0025005 | 0.0019207 | 0.0016676 | 0.00062705 | 0.00027867
| SPS1 | CH | Fuel consumption in cars¦Motor Diesel¦Total¦New plug-in hybrid diesel - diesel part (60-100 kW) | PJ/yr. | 6.843e-06 | 0.0004646 | 0.0020387 | 0.0029863 | 0.10278 | 0.03307
| SPS1 | CH | Fuel consumption in cars¦Motor Diesel¦Total¦New plug-in hybrid diesel - diesel part (100-140 kW) | PJ/yr. | 0.00010254 | 0.0025185 | 0.98785 | 4.5426 | 6.3309 | 3.1926
| SPS1 | CH | Fuel consumption in cars¦Motor Diesel¦Total¦New plug-in hybrid diesel - diesel part (>140 kW) | PJ/yr. | 0.0058709 | 0.81004 | 0.7378 | 0.52442 | 0.0092263 | 0.003097
| SPS1 | CH | Fuel consumption in cars¦Gas | PJ/yr. | 0.11235 | 0.1173 | 0.1803 | 0.35509 | 0.1616 | 0.028597
| SPS1 | CH | Fuel consumption in cars¦Fossil gases | PJ/yr. | 0.10395 | 0.099437 | 0.18021 | 0.35508 | -0.24109 | -0.070653
| SPS1 | CH | Fuel consumption in cars¦Synthetic gases | PJ/yr. | 0.0084004 | 0.017866 | 9.1529e-05 | 9.0691e-06 | 0.40269 | 0.099249
| SPS1 | CH | Fuel consumption in cars¦Synthetic gases¦Biogases¦Biogas | PJ/yr. | 0.0084004 | 0.017866 | 9.1529e-05 | 9.0691e-06 | 1.5341e-05 | 2.9069e-06
| SPS1 | CH | Fuel consumption in cars¦Synthetic gases¦PtG¦PtG gas | PJ/yr. | 0 | 0 | 0 | 0 | 0.40267 | 0.099247
| SPS1 | CH | Fuel consumption in cars¦Gas¦Total¦Conventional gas ICE existing | PJ/yr. | 0 | 0 | 0 | 0 | 0 | 0
| SPS1 | CH | Fuel consumption in cars¦Gas¦Total¦New conventionalgas ICE (<60 kW) | PJ/yr. | 0.0036172 | 0.004054 | 0.0030723 | 0.0024016 | 0.0001892 | 3.2518e-05
| SPS1 | CH | Fuel consumption in cars¦Gas¦Total¦New conventional gas ICE (60-100 kW) | PJ/yr. | 0.056019 | 0.060861 | 0.060296 | 0.049378 | 0.00043975 | 7.6152e-05
| SPS1 | CH | Fuel consumption in cars¦Gas¦Total¦New conventional gas ICE (100-140 kW) | PJ/yr. | 0.0043273 | 0.0050426 | 0.0096047 | 0.0098662 | 0.0023303 | 0.00033185
| SPS1 | CH | Fuel consumption in cars¦Gas¦Total¦New conventional gas ICE (>140 kW) | PJ/yr. | 0.048384 | 0.047345 | 0.10733 | 0.29344 | 0.15864 | 0.028156
| SPS1 | CH | Cars mileage | billion km/yr. | 49.0034 | 57.6645 | 60.2617 | 62.1436 | 61.9546 | 60.2164
| SPS1 | CH | Cars mileage¦Electricity¦Existing battery electric cars | billion km/yr. | 0.4162 | 0.3607 | 0.27747 | 0.13873 | 0 | 0
| SPS1 | CH | Cars mileage¦Electricity¦New battery electric cars (<60kW) | billion km/yr. | 0.013745 | 0.33068 | 0.79812 | 1.5939 | 2.3254 | 2.4036
| SPS1 | CH | Cars mileage¦Electricity¦New battery electric cars (60-100 kW) | billion km/yr. | 0.096826 | 0.14989 | 0.18895 | 7.4017 | 17.9483 | 17.7012
| SPS1 | CH | Cars mileage¦Electricity¦New battery electric cars (100-140 kW) | billion km/yr. | 0.060999 | 0.091434 | 0.12102 | 0.10444 | 0.65908 | 0.82624
| SPS1 | CH | Cars mileage¦Electricity¦New battery electric cars (>140 kW) | billion km/yr. | 0.19414 | 1.0722 | 4.1391 | 13.211 | 22.5055 | 23.1526
| SPS1 | CH | Cars mileage¦Electricity¦New plug-in hybrid gasoline (<60 kW) | billion km/yr. | 0.00021872 | 0.0013284 | 0.0011688 | 0.0011666 | 0.00074063 | 0.00048457
| SPS1 | CH | Cars mileage¦Electricity¦New plug-in hybrid gasoline (60-100 kW) | billion km/yr. | 0.049976 | 0.098655 | 0.072202 | 0.07876 | 0.022906 | 0.012294
| SPS1 | CH | Cars mileage¦Electricity¦New plug-in hybrid gasoline (100-140 kW) | billion km/yr. | 0.04642 | 0.15494 | 1.4247 | 5.4568 | 10.6217 | 9.4477
| SPS1 | CH | Cars mileage¦Electricity¦New plug-in hybrid gasoline (>140 kW) | billion km/yr. | 0.091466 | 0.16005 | 0.15445 | 0.12515 | 0.0084426 | 0.0048439
| SPS1 | CH | Cars mileage¦Electricity¦New plug-in hybrid diesel (<60 kW) | billion km/yr. | 1.3955e-05 | 0.0020277 | 0.0015995 | 0.0015209 | 0.00074326 | 0.00049022
| SPS1 | CH | Cars mileage¦Electricity¦New plug-in hybrid diesel (60-100 kW) | billion km/yr. | 4.4269e-06 | 0.00031385 | 0.0013981 | 0.0023111 | 0.10984 | 0.058056
| SPS1 | CH | Cars mileage¦Electricity¦New plug-in hybrid diesel (100-140 kW) | billion km/yr. | 5.5548e-05 | 0.0016583 | 0.67668 | 3.5661 | 7.337 | 6.5425
| SPS1 | CH | Cars mileage¦Electricity¦New plug-in hybrid diesel (>140 kW) | billion km/yr. | 0.0030933 | 0.50099 | 0.47363 | 0.38168 | 0.009491 | 0.0053856
| SPS1 | CH | Cars mileage¦Hydrogen¦New fuel cell cars (<60 kW) | billion km/yr. | 0 | 2.3738e-05 | 5.6752e-05 | 8.2909e-05 | 0.00045173 | 0.00021607
| SPS1 | CH | Cars mileage¦Hydrogen¦New fuel cell cars (60-100 kW) | billion km/yr. | 7.8463e-05 | 0.00010712 | 0.00013362 | 0.00014907 | 0.00020727 | 0.00014295
| SPS1 | CH | Cars mileage¦Hydrogen¦New fuel cell cars (100-140 kW) | billion km/yr. | 0.00071262 | 0.001592 | 0.0015072 | 0.0012684 | 0.00017791 | 0.00014899
| SPS1 | CH | Cars mileage¦Hydrogen¦New fuel cell cars (>140 kW) | billion km/yr. | 0 | 2.5302e-05 | 5.8669e-05 | 8.6293e-05 | 0.00036746 | 0.038782
| SPS1 | CH | Cars mileage¦Motor Gasoline¦Total¦Conventional gasoline hybrid existing | billion km/yr. | 0.72357 | 0.6277 | 0.48284 | 0.24142 | 0 | 0
| SPS1 | CH | Cars mileage¦Motor Gasoline¦Total¦New conventional gasoline hybrid (<60 kW) | billion km/yr. | 0.05186 | 0.061524 | 0.043226 | 0.056534 | 0.019516 | 0.0031452
| SPS1 | CH | Cars mileage¦Motor Gasoline¦Total¦New conventional gasoline hybrid (60-100 kW) | billion km/yr. | 0.22081 | 0.38791 | 1.8181 | 1.5772 | 0.089507 | 0.00027706
| SPS1 | CH | Cars mileage¦Motor Gasoline¦Total¦New conventional gasoline hybrid (100-140 kW) | billion km/yr. | 0.20228 | 3.7011 | 3.4952 | 2.8126 | 0.00030331 | 8.7056e-05
| SPS1 | CH | Cars mileage¦Motor Gasoline¦Total¦New conventional gasoline hybrid (>140 kW) | billion km/yr. | 0.10186 | 0.17867 | 0.17095 | 0.1441 | 0.00037331 | 0.00011752
| SPS1 | CH | Cars mileage¦Motor Gasoline¦Total¦Conventional gasoline ICE existing | billion km/yr. | 18.303 | 17.1071 | 14.8998 | 4.7476 | 0 | 0
| SPS1 | CH | Cars mileage¦Motor Gasoline¦Total¦New conventional gasoline ICE (<60 kW) | billion km/yr. | 0.33205 | 0.37175 | 0.26349 | 0.20277 | 0.00080835 | 6.1814e-05
| SPS1 | CH | Cars mileage¦Motor Gasoline¦Total¦New conventional gasoline ICE (60-100 kW) | billion km/yr. | 2.2177 | 3.2076 | 2.9871 | 2.502 | 0.00055534 | 7.0952e-05
| SPS1 | CH | Cars mileage¦Motor Gasoline¦Total¦New conventional gasoline ICE (100-140 kW) | billion km/yr. | 1.8661 | 2.962 | 2.9182 | 2.3701 | 0.00053692 | 7.7981e-05
| SPS1 | CH | Cars mileage¦Motor Gasoline¦Total¦New conventional gasoline ICE (>140 kW) | billion km/yr. | 1.6563 | 1.9399 | 3.4439 | 2.9562 | 0.093456 | 0.00054401
| SPS1 | CH | Cars mileage¦Motor Gasoline¦Total¦New mild hybrid gasoline (<60 kW) | billion km/yr. | 0 | 2.9928e-05 | 0.0003506 | 0.00075927 | 0.00041644 | 8.6761e-05
| SPS1 | CH | Cars mileage¦Motor Gasoline¦Total¦New mild hybrid gasoline (60-100 kW) | billion km/yr. | 0 | 2.4526e-05 | 0.0002493 | 0.00043924 | 0.00033522 | 9.3853e-05
| SPS1 | CH | Cars mileage¦Motor Gasoline¦Total¦New mild hybrid gasoline (100-140 kW) | billion km/yr. | 0 | 2.4593e-05 | 0.00023233 | 0.00040371 | 0.00033565 | 9.5494e-05
| SPS1 | CH | Cars mileage¦Motor Gasoline¦Total¦New mild hybrid gasoline (>140 kW) | billion km/yr. | 0 | 3.1988e-05 | 0.00037557 | 0.00071306 | 0.00089064 | 0.00033311
| SPS1 | CH | Cars mileage¦Motor Diesel¦Total¦Conventional diesel hybrid existing | billion km/yr. | 0 | 0 | 0 | 0 | 0 | 0
| SPS1 | CH | Cars mileage¦Motor Diesel¦Total¦New conventional diesel hybrid (<60 kW) | billion km/yr. | 1.4575e-05 | 0.00020687 | 0.0010543 | 0.0012154 | 0.0072032 | 0.00211
| SPS1 | CH | Cars mileage¦Motor Diesel¦Total¦New conventional diesel hybrid (60-100 kW) | billion km/yr. | 0.0032693 | 1.8071 | 3.5494 | 2.9907 | 0.11322 | 0.00026802
| SPS1 | CH | Cars mileage¦Motor Diesel¦Total¦New conventional diesel hybrid (100-140 kW) | billion km/yr. | 0.026264 | 0.053717 | 0.05124 | 0.0408 | 0.00028425 | 8.5837e-05
| SPS1 | CH | Cars mileage¦Motor Diesel¦Total¦New conventional diesel hybrid (>140 kW) | billion km/yr. | 0.047637 | 0.2703 | 0.25608 | 0.20947 | 0.0003556 | 0.00011564
| SPS1 | CH | Cars mileage¦Motor Diesel¦Total¦Conventional diesel ICE existing | billion km/yr. | 17.7906 | 17.236 | 12.9589 | 5.4591 | 0 | 0
| SPS1 | CH | Cars mileage¦Motor Diesel¦Total¦New conventional diesel ICE (<60 kW) | billion km/yr. | 0.0038538 | 0.0044943 | 0.003371 | 0.0025091 | 0.00016441 | 3.1322e-05
| SPS1 | CH | Cars mileage¦Motor Diesel¦Total¦New conventional diesel ICE (60-100 kW) | billion km/yr. | 0.84983 | 0.90221 | 0.68427 | 0.63201 | 0.0001701 | 3.3343e-05
| SPS1 | CH | Cars mileage¦Motor Diesel¦Total¦New conventional diesel ICE (100-140 kW) | billion km/yr. | 2.6556 | 2.8361 | 2.8063 | 2.1805 | 0.00016802 | 3.4257e-05
| SPS1 | CH | Cars mileage¦Motor Diesel¦Total¦New conventional diesel ICE (>140 kW) | billion km/yr. | 0.90418 | 1.0076 | 0.99222 | 0.77463 | 0.00010273 | 2.1837e-05
| SPS1 | CH | Cars mileage¦Motor Diesel¦Total¦New mild hybrid diesel (<60 kW) | billion km/yr. | 0 | 3.2502e-05 | 0.00029765 | 0.00063845 | 0.00047305 | 0.00013502
| SPS1 | CH | Cars mileage¦Motor Diesel¦Total¦New mild hybrid diesel (60-100 kW) | billion km/yr. | 0 | 2.6552e-05 | 0.00022946 | 0.00043332 | 0.00035789 | 0.00011182
| SPS1 | CH | Cars mileage¦Motor Diesel¦Total¦New mild hybrid diesel (100-140 kW) | billion km/yr. | 0 | 2.6398e-05 | 0.00020604 | 0.00036065 | 0.00034973 | 0.00011098
| SPS1 | CH | Cars mileage¦Motor Diesel¦Total¦New mild hybrid diesel (>140 kW) | billion km/yr. | 0 | 2.3571e-05 | 0.00011436 | 0.00018911 | 0.0002074 | 7.0949e-05
| SPS1 | CH | Cars mileage¦Gas¦Conventional gas ICE existing | billion km/yr. | 0 | 0 | 0 | 0 | 0 | 0
| SPS1 | CH | Cars mileage¦Gas¦New conventionalgas ICE (<60 kW) | billion km/yr. | 0.0022259 | 0.0024895 | 0.0018783 | 0.0014772 | 0.00011134 | 1.988e-05
| SPS1 | CH | Cars mileage¦Gas¦New conventional gas ICE (60-100 kW) | billion km/yr. | 0.035369 | 0.037565 | 0.037156 | 0.030982 | 0.00020759 | 3.7263e-05
| SPS1 | CH | Cars mileage¦Gas¦New conventional gas ICE (100-140 kW) | billion km/yr. | 0.0020246 | 0.0023909 | 0.004662 | 0.0046862 | 0.001078 | 0.0001559
| SPS1 | CH | Cars mileage¦Gas¦New conventional gas ICE (>140 kW) | billion km/yr. | 0.033031 | 0.032268 | 0.058062 | 0.13618 | 0.072734 | 0.013349
| SPS1 | CH | Cars efficiency | km/MJ | - | - | - | - | - | -
| SPS1 | CH | Cars efficiency¦Electricity¦Existing battery electric cars | km/MJ | 0.88951 | 0.95695 | 1.0581 | 1.2267 | - | -
| SPS1 | CH | Cars efficiency¦Electricity¦New battery electric cars (<60kW) | km/MJ | 1.8117 | 1.8117 | 1.8117 | 1.8117 | 1.9222 | 2.1167
| SPS1 | CH | Cars efficiency¦Electricity¦New battery electric cars (60-100 kW) | km/MJ | 1.4638 | 1.4638 | 1.4638 | 1.4638 | 1.5541 | 1.7176
| SPS1 | CH | Cars efficiency¦Electricity¦New battery electric cars (100-140 kW) | km/MJ | 1.3375 | 1.3375 | 1.3375 | 1.3375 | 1.4091 | 1.5837
| SPS1 | CH | Cars efficiency¦Electricity¦New battery electric cars (>140 kW) | km/MJ | 1.295 | 1.295 | 1.295 | 1.295 | 1.3813 | 1.52
| SPS1 | CH | Cars efficiency¦Electricity¦New plug-in hybrid gasoline (<60 kW) | km/MJ | 0.70837 | 0.76351 | 0.77644 | 0.81762 | 0.9576 | 1.196
| SPS1 | CH | Cars efficiency¦Electricity¦New plug-in hybrid gasoline (60-100 kW) | km/MJ | 0.59234 | 0.63286 | 0.59244 | 0.6837 | 0.84806 | 1.1096
| SPS1 | CH | Cars efficiency¦Electricity¦New plug-in hybrid gasoline (100-140 kW) | km/MJ | 0.54554 | 0.60407 | 0.61793 | 0.66532 | 0.85915 | 1.1266
| SPS1 | CH | Cars efficiency¦Electricity¦New plug-in hybrid gasoline (>140 kW) | km/MJ | 0.51976 | 0.57151 | 0.58375 | 0.62538 | 0.77056 | 1.0081
| SPS1 | CH | Cars efficiency¦Electricity¦New plug-in hybrid diesel (<60 kW) | km/MJ | 0.72841 | 0.77547 | 0.78759 | 0.82877 | 0.9727 | 1.2116
| SPS1 | CH | Cars efficiency¦Electricity¦New plug-in hybrid diesel (60-100 kW) | km/MJ | 0.64693 | 0.63982 | 0.6468 | 0.69191 | 0.84932 | 1.127
| SPS1 | CH | Cars efficiency¦Electricity¦New plug-in hybrid diesel (100-140 kW) | km/MJ | 0.5417 | 0.61272 | 0.62626 | 0.67374 | 0.8516 | 1.1345
| SPS1 | CH | Cars efficiency¦Electricity¦New plug-in hybrid diesel (>140 kW) | km/MJ | 0.52689 | 0.57894 | 0.59121 | 0.63292 | 0.77649 | 1.0167
| SPS1 | CH | Cars efficiency¦Hydrogen¦New fuel cell cars (<60 kW) | km/MJ | - | 1.0966 | 1.0966 | 1.0966 | 1.1784 | 1.2449
| SPS1 | CH | Cars efficiency¦Hydrogen¦New fuel cell cars (60-100 kW) | km/MJ | 0.8915 | 0.8915 | 0.8915 | 0.8915 | 0.96964 | 1.0539
| SPS1 | CH | Cars efficiency¦Hydrogen¦New fuel cell cars (100-140 kW) | km/MJ | 0.83001 | 0.83001 | 0.83001 | 0.83001 | 0.90494 | 0.99619
| SPS1 | CH | Cars efficiency¦Hydrogen¦New fuel cell cars (>140 kW) | km/MJ | - | 0.83675 | 0.83675 | 0.83675 | 0.9141 | 1.0601
| SPS1 | CH | Cars efficiency¦Motor Gasoline¦Total¦Conventional gasoline hybrid existing | km/MJ | 0.4938 | 0.50503 | 0.52189 | 0.54998 | - | -
| SPS1 | CH | Cars efficiency¦Motor Gasoline¦Total¦New conventional gasoline hybrid (<60 kW) | km/MJ | 1.1384 | 1.1577 | 1.1547 | 1.0516 | 0.90497 | 0.92643
| SPS1 | CH | Cars efficiency¦Motor Gasoline¦Total¦New conventional gasoline hybrid (60-100 kW) | km/MJ | 1.6116 | 1.8948 | 1.8807 | 1.8755 | 1.8306 | 0.7835
| SPS1 | CH | Cars efficiency¦Motor Gasoline¦Total¦New conventional gasoline hybrid (100-140 kW) | km/MJ | 1.9854 | 2.5029 | 2.5007 | 2.5144 | 0.72732 | 0.70819
| SPS1 | CH | Cars efficiency¦Motor Gasoline¦Total¦New conventional gasoline hybrid (>140 kW) | km/MJ | 1.216 | 1.4061 | 1.4043 | 1.3945 | 0.70458 | 0.6993
| SPS1 | CH | Cars efficiency¦Motor Gasoline¦Total¦Conventional gasoline ICE existing | km/MJ | 0.28604 | 0.29255 | 0.30231 | 0.31859 | - | -
| SPS1 | CH | Cars efficiency¦Motor Gasoline¦Total¦New conventional gasoline ICE (<60 kW) | km/MJ | 0.68556 | 0.67628 | 0.67541 | 0.68229 | 0.60198 | 0.62816
| SPS1 | CH | Cars efficiency¦Motor Gasoline¦Total¦New conventional gasoline ICE (60-100 kW) | km/MJ | 0.60516 | 0.60446 | 0.60951 | 0.60937 | 0.511 | 0.50454
| SPS1 | CH | Cars efficiency¦Motor Gasoline¦Total¦New conventional gasoline ICE (100-140 kW) | km/MJ | 0.51531 | 0.51603 | 0.516 | 0.52028 | 0.46428 | 0.46895
| SPS1 | CH | Cars efficiency¦Motor Gasoline¦Total¦New conventional gasoline ICE (>140 kW) | km/MJ | 0.45774 | 0.45391 | 0.44527 | 0.44563 | 0.43517 | 0.4733
| SPS1 | CH | Cars efficiency¦Motor Gasoline¦Total¦New mild hybrid gasoline (<60 kW) | km/MJ | - | 0.51838 | 0.55009 | 0.58436 | 0.65233 | 0.72844
| SPS1 | CH | Cars efficiency¦Motor Gasoline¦Total¦New mild hybrid gasoline (60-100 kW) | km/MJ | - | 0.41734 | 0.44361 | 0.46829 | 0.54887 | 0.59326
| SPS1 | CH | Cars efficiency¦Motor Gasoline¦Total¦New mild hybrid gasoline (100-140 kW) | km/MJ | - | 0.38797 | 0.41237 | 0.43473 | 0.51483 | 0.55123
| SPS1 | CH | Cars efficiency¦Motor Gasoline¦Total¦New mild hybrid gasoline (>140 kW) | km/MJ | - | 0.39332 | 0.41786 | 0.44165 | 0.53709 | 0.56443
| SPS1 | CH | Cars efficiency¦Motor Diesel¦Total¦Conventional diesel hybrid existing | km/MJ | - | - | - | - | - | -
| SPS1 | CH | Cars efficiency¦Motor Diesel¦Total¦New conventional diesel hybrid (<60 kW) | km/MJ | 0.41824 | 1.3781 | 1.3817 | 1.2121 | 0.92833 | 0.92684
| SPS1 | CH | Cars efficiency¦Motor Diesel¦Total¦New conventional diesel hybrid (60-100 kW) | km/MJ | 1.1723 | 2.6814 | 2.246 | 2.2299 | 1.9314 | 0.78311
| SPS1 | CH | Cars efficiency¦Motor Diesel¦Total¦New conventional diesel hybrid (100-140 kW) | km/MJ | 0.89847 | 1.1867 | 1.1822 | 1.2554 | 0.71601 | 0.70766
| SPS1 | CH | Cars efficiency¦Motor Diesel¦Total¦New conventional diesel hybrid (>140 kW) | km/MJ | 1.345 | 1.6304 | 1.634 | 1.6489 | 0.70645 | 0.69879
| SPS1 | CH | Cars efficiency¦Motor Diesel¦Total¦Conventional diesel ICE existing | km/MJ | 0.33902 | 0.35391 | 0.37626 | 0.4135 | - | -
| SPS1 | CH | Cars efficiency¦Motor Diesel¦Total¦New conventional diesel ICE (<60 kW) | km/MJ | 0.75018 | 0.76512 | 0.76819 | 0.786 | 0.65496 | 0.65128
| SPS1 | CH | Cars efficiency¦Motor Diesel¦Total¦New conventional diesel ICE (60-100 kW) | km/MJ | 0.69674 | 0.704 | 0.71424 | 0.76314 | 0.52723 | 0.52263
| SPS1 | CH | Cars efficiency¦Motor Diesel¦Total¦New conventional diesel ICE (100-140 kW) | km/MJ | 0.52814 | 0.53242 | 0.53195 | 0.54122 | 0.48277 | 0.48578
| SPS1 | CH | Cars efficiency¦Motor Diesel¦Total¦New conventional diesel ICE (>140 kW) | km/MJ | 0.466 | 0.45575 | 0.45679 | 0.46326 | 0.44796 | 0.45905
| SPS1 | CH | Cars efficiency¦Motor Diesel¦Total¦New mild hybrid diesel (<60 kW) | km/MJ | - | 0.56204 | 0.58971 | 0.62057 | 0.70054 | 0.75484
| SPS1 | CH | Cars efficiency¦Motor Diesel¦Total¦New mild hybrid diesel (60-100 kW) | km/MJ | - | 0.4521 | 0.47534 | 0.49815 | 0.57777 | 0.61356
| SPS1 | CH | Cars efficiency¦Motor Diesel¦Total¦New mild hybrid diesel (100-140 kW) | km/MJ | - | 0.42028 | 0.44178 | 0.46226 | 0.54074 | 0.57042
| SPS1 | CH | Cars efficiency¦Motor Diesel¦Total¦New mild hybrid diesel (>140 kW) | km/MJ | - | 0.39943 | 0.41786 | 0.43656 | 0.51405 | 0.53914
| SPS1 | CH | Cars efficiency¦Gas¦Conventional gas ICE existing | km/MJ | - | 0 | 0 | 0 | 0 | 0
| SPS1 | CH | Cars efficiency¦Gas¦New conventionalgas ICE (<60 kW) | km/MJ | 0.61536 | 5.3583 | 0.92131 | 0.49465 | 0.0010833 | 0.00060115
| SPS1 | CH | Cars efficiency¦Gas¦New conventional gas ICE (60-100 kW) | km/MJ | 0.63138 | 14.9156 | 0.037613 | 0.0068202 | 3.2789e-05 | 1.1672e-05
| SPS1 | CH | Cars efficiency¦Gas¦New conventional gas ICE (100-140 kW) | km/MJ | 0.46786 | 0.0029516 | 0.0063188 | 0.008936 | 0.11684 | 0.050338
| SPS1 | CH | Cars efficiency¦Gas¦New conventional gas ICE (>140 kW) | km/MJ | 0.68269 | 0.27508 | 0.32203 | 0.38351 | 0.45009 | 0.46681
| SPS1 | CH | Fuel consumption in urban buses | PJ/yr. | 0.75554 | 1.2655 | 2.3281 | 3.7678 | 2.5756 | 1.209
| SPS1 | CH | Fuel consumption in urban buses¦Electricity | PJ/yr. | 0.0061697 | 0.0131 | 0.010518 | 0.054481 | 0.53079 | 1.0793
| SPS1 | CH | Fuel consumption in urban buses¦Electricity¦Existing electric urban buses | PJ/yr. | 0.00047571 | 0.0004759 | 0.00046671 | 0 | 0 | 0
| SPS1 | CH | Fuel consumption in urban buses¦Electricity¦New electric urban buses (Mini) | PJ/yr. | 1.569e-05 | 0.00082855 | 0.0057515 | 0.052211 | 0.10144 | 0.20755
| SPS1 | CH | Fuel consumption in urban buses¦Electricity¦New electric urban buses (Midi) | PJ/yr. | 0.0013999 | 0.0023871 | 0.002599 | 0.0015994 | 0.11163 | 0.12015
| SPS1 | CH | Fuel consumption in urban buses¦Electricity¦New electric urban buses (Maxi) | PJ/yr. | 0.0040946 | 0.0093301 | 0.0014689 | 0.00061687 | 0.31765 | 0.75158
| SPS1 | CH | Fuel consumption in urban buses¦Electricity¦New electric urban buses (Mega) | PJ/yr. | 0.00018389 | 7.8556e-05 | 0.00023223 | 5.3754e-05 | 7.4674e-05 | 3.589e-05
| SPS1 | CH | Fuel consumption in urban buses¦Hydrogen | PJ/yr. | 0 | 0 | 0 | 9.4147e-05 | 0.00014631 | 0.0014733
| SPS1 | CH | Fuel consumption in urban buses¦Hydrogen¦New fuel cell urban buses (Mini) | PJ/yr. | 0 | 0 | 0 | 3.9456e-05 | 3.5398e-05 | 0.0010532
| SPS1 | CH | Fuel consumption in urban buses¦Hydrogen¦New fuel cell urban buses (Midi) | PJ/yr. | 0 | 0 | 0 | 2.7747e-05 | 4.7445e-05 | 0.00016995
| SPS1 | CH | Fuel consumption in urban buses¦Hydrogen¦New fuel cell urban buses (Maxi) | PJ/yr. | 0 | 0 | 0 | 2.6944e-05 | 6.3467e-05 | 0.00025018
| SPS1 | CH | Fuel consumption in urban buses¦Hydrogen¦New fuel cell urban buses (Mega) | PJ/yr. | 0 | 0 | 0 | 0 | 0 | 0
| SPS1 | CH | Fuel consumption in urban buses¦Motor Diesel | PJ/yr. | 0.74905 | 1.2518 | 2.1858 | 3.606 | 1.8122 | 0.096634
| SPS1 | CH | Fuel consumption in urban buses¦Motor Diesel¦Fossil liquids | PJ/yr. | 0.73049 | 1.2185 | 2.1142 | 3.4387 | 1.538 | -0.010497
| SPS1 | CH | Fuel consumption in urban buses¦Motor Diesel¦Synthetic liquids | PJ/yr. | 0.018558 | 0.033281 | 0.071587 | 0.1673 | 0.27423 | 0.10713
| SPS1 | CH | Fuel consumption in urban buses¦Motor Diesel¦Synthetic liquids¦Bioliquids¦Biodiesel | PJ/yr. | 0.018558 | 0.033281 | 0.071587 | 0.1673 | 0.12402 | 0.012403
| SPS1 | CH | Fuel consumption in urban buses¦Motor Diesel¦Synthetic liquids¦PtL¦PtL Diesel | PJ/yr. | 0 | 0 | 0 | 0 | 0.15021 | 0.094728
| SPS1 | CH | Fuel consumption in urban buses¦Motor Diesel¦Total¦New conventional hybrid diesel urban buses (Mini) | PJ/yr. | 0 | 0.21415 | 0.21067 | 0.0010816 | 0.0012478 | 0.063537
| SPS1 | CH | Fuel consumption in urban buses¦Motor Diesel¦Total¦New conventional hybrid diesel urban buses (Midi) | PJ/yr. | 0 | 0.003882 | 0.0040719 | 0.0040904 | 0.00087903 | 0.0003293
| SPS1 | CH | Fuel consumption in urban buses¦Motor Diesel¦Total¦New conventional hybrid diesel urban buses (Maxi) | PJ/yr. | 0 | 0.12482 | 0.12494 | 0.074674 | 0.19094 | 0.031826
| SPS1 | CH | Fuel consumption in urban buses¦Motor Diesel¦Total¦New conventional hybrid diesel urban buses (Mega) | PJ/yr. | 0 | 0 | 0 | 0 | 0 | 0
| SPS1 | CH | Fuel consumption in urban buses¦Motor Diesel¦Total¦Existing ICE diesel urban buses | PJ/yr. | 0.01734 | 0.017318 | 0.01725 | 0 | 0 | 0
| SPS1 | CH | Fuel consumption in urban buses¦Motor Diesel¦Total¦New conventional ICE diesel urban buses (Mini) | PJ/yr. | 0.00032112 | 0.00078941 | 0.17757 | 0.61534 | 0.4543 | 0.00028451
| SPS1 | CH | Fuel consumption in urban buses¦Motor Diesel¦Total¦New conventional ICE diesel urban buses (Midi) | PJ/yr. | 0.11048 | 0.13235 | 0.24056 | 0.40301 | 0.040124 | 0.00022789
| SPS1 | CH | Fuel consumption in urban buses¦Motor Diesel¦Total¦New conventional ICE diesel urban buses (Maxi) | PJ/yr. | 0.61756 | 0.75848 | 1.4107 | 2.5078 | 1.1248 | 0.0004283
| SPS1 | CH | Fuel consumption in urban buses¦Motor Diesel¦Total¦New conventional ICE diesel urban buses (Mega) | PJ/yr. | 0.0033457 | 0 | 3.4266e-05 | 0 | 0 | 0
| SPS1 | CH | Fuel consumption in urban buses¦Motor Gas | PJ/yr. | 0.00031643 | 0.00059459 | 0.13185 | 0.10726 | 0.23244 | 0.031545
| SPS1 | CH | Fuel consumption in urban buses¦Motor Gas¦Fossil gases | PJ/yr. | 0.00029277 | 0.00050403 | 0.13178 | 0.10726 | -0.34678 | -0.077937
| SPS1 | CH | Fuel consumption in urban buses¦Motor Gas¦Synthetic gases | PJ/yr. | 2.366e-05 | 9.0559e-05 | 6.693e-05 | 2.7396e-06 | 0.57923 | 0.10948
| SPS1 | CH | Fuel consumption in urban buses¦Motor Gas¦Synthetic gases¦Biogases¦Biogas | PJ/yr. | 2.366e-05 | 9.0559e-05 | 6.693e-05 | 2.7396e-06 | 2.2066e-05 | 3.2066e-06
| SPS1 | CH | Fuel consumption in urban buses¦Motor Gas¦Synthetic gases¦PtG¦PtG gas | PJ/yr. | 0 | 0 | 0 | 0 | 0.5792 | 0.10948
| SPS1 | CH | Fuel consumption in urban buses¦Motor Gas¦Total¦Existing ICE Gas urban buses | PJ/yr. | 0.00031643 | 0.00031715 | 0.000316 | 0 | 0 | 0
| SPS1 | CH | Fuel consumption in urban buses¦Motor Gas¦Total¦New conventional ICE gas urban buses (Mini) | PJ/yr. | 0 | 8.4128e-05 | 0.028336 | 0.00053231 | 0.00072144 | 0.0024521
| SPS1 | CH | Fuel consumption in urban buses¦Motor Gas¦Total¦New conventional ICE gas urban buses (Midi) | PJ/yr. | 0 | 9.8008e-05 | 0.0010771 | 0.0015506 | 0.00087405 | 0.00039541
| SPS1 | CH | Fuel consumption in urban buses¦Motor Gas¦Total¦New conventional ICE gas urban buses (Maxi) | PJ/yr. | 0 | 9.5307e-05 | 0.10212 | 0.10518 | 0.23085 | 0.028697
| SPS1 | CH | Fuel consumption in urban buses¦Motor Gas¦Total¦New conventional ICE gas urban buses (Mega) | PJ/yr. | 0 | 0 | 0 | 0 | 0 | 0
| SPS1 | CH | Urban buses mileage | billion km/yr. | 0.29541 | 0.3025 | 0.31312 | 0.33081 | 0.35547 | 0.37217
| SPS1 | CH | Urban buses mileage¦Electricity¦Existing electric urban buses | billion km/yr. | 0.0019935 | 0.0016056 | 0.0010027 | 0 | 0 | 0
| SPS1 | CH | Urban buses mileage¦Electricity¦New electric urban buses (Mini) | billion km/yr. | 5.9416e-06 | 0.00032494 | 0.0023586 | 0.023353 | 0.047915 | 0.11161
| SPS1 | CH | Urban buses mileage¦Electricity¦New electric urban buses (Midi) | billion km/yr. | 0.00038522 | 0.00066231 | 0.00072664 | 0.00050678 | 0.039317 | 0.045572
| SPS1 | CH | Urban buses mileage¦Electricity¦New electric urban buses (Maxi) | billion km/yr. | 0.00074919 | 0.0017201 | 0.00027329 | 0.00012431 | 0.075929 | 0.19452
| SPS1 | CH | Urban buses mileage¦Electricity¦New electric urban buses (Mega) | billion km/yr. | 2.2432e-05 | 9.7803e-06 | 2.9336e-05 | 7.6831e-06 | 1.1732e-05 | 6.1642e-06
| SPS1 | CH | Urban buses mileage¦Hydrogen¦New fuel cell urban buses (Mini) | billion km/yr. | 0 | 0 | 0 | 9.2485e-06 | 9.1241e-06 | 0.00031913
| SPS1 | CH | Urban buses mileage¦Hydrogen¦New fuel cell urban buses (Midi) | billion km/yr. | 0 | 0 | 0 | 4.6921e-06 | 8.8486e-06 | 3.6747e-05
| SPS1 | CH | Urban buses mileage¦Hydrogen¦New fuel cell urban buses (Maxi) | billion km/yr. | 0 | 0 | 0 | 3.0476e-06 | 8.0166e-06 | 3.6431e-05
| SPS1 | CH | Urban buses mileage¦Hydrogen¦New fuel cell urban buses (Mega) | billion km/yr. | 0 | 0 | 0 | 0 | 0 | 0
| SPS1 | CH | Urban buses mileage¦Motor Diesel¦Total¦New conventional hybrid diesel urban buses (Mini) | billion km/yr. | 0 | 0.034803 | 0.034239 | 0.00019168 | 0.00024622 | 0.014284
| SPS1 | CH | Urban buses mileage¦Motor Diesel¦Total¦New conventional hybrid diesel urban buses (Midi) | billion km/yr. | 0 | 0.00045223 | 0.00047553 | 0.00048588 | 0.00012401 | 4.9031e-05
| SPS1 | CH | Urban buses mileage¦Motor Diesel¦Total¦New conventional hybrid diesel urban buses (Maxi) | billion km/yr. | 0 | 0.0097651 | 0.0097757 | 0.0058487 | 0.018364 | 0.0031432
| SPS1 | CH | Urban buses mileage¦Motor Diesel¦Total¦New conventional hybrid diesel urban buses (Mega) | billion km/yr. | 0 | 0 | 0 | 0 | 0 | 0
| SPS1 | CH | Urban buses mileage¦Motor Diesel¦Total¦Existing ICE diesel urban buses | billion km/yr. | 0.24221 | 0.19378 | 0.12111 | 0 | 0 | 0
| SPS1 | CH | Urban buses mileage¦Motor Diesel¦Total¦New conventional ICE diesel urban buses (Mini) | billion km/yr. | 3.9793e-05 | 9.9946e-05 | 0.024037 | 0.088959 | 0.072706 | 4.668e-05
| SPS1 | CH | Urban buses mileage¦Motor Diesel¦Total¦New conventional ICE diesel urban buses (Midi) | billion km/yr. | 0.0096634 | 0.011611 | 0.021908 | 0.039516 | 0.0041366 | 2.5832e-05
| SPS1 | CH | Urban buses mileage¦Motor Diesel¦Total¦New conventional ICE diesel urban buses (Maxi) | billion km/yr. | 0.035788 | 0.044089 | 0.085218 | 0.16533 | 0.080619 | 3.2489e-05
| SPS1 | CH | Urban buses mileage¦Motor Diesel¦Total¦New conventional ICE diesel urban buses (Mega) | billion km/yr. | 0.0001293 | 0 | 1.3331e-06 | 0 | 0 | 0
| SPS1 | CH | Urban buses mileage¦Motor Gas¦Total¦Existing ICE Gas urban buses | billion km/yr. | 0.0044201 | 0.003548 | 0.0022166 | 0 | 0 | 0
| SPS1 | CH | Urban buses mileage¦Motor Gas¦Total¦New conventional ICE gas urban buses (Mini) | billion km/yr. | 0 | 1.0115e-05 | 0.0035924 | 6.9471e-05 | 0.00010644 | 0.00040862
| SPS1 | CH | Urban buses mileage¦Motor Gas¦Total¦New conventional ICE gas urban buses (Midi) | billion km/yr. | 0 | 8.3305e-06 | 9.5783e-05 | 0.00014169 | 9.0047e-05 | 4.3322e-05
| SPS1 | CH | Urban buses mileage¦Motor Gas¦Total¦New conventional ICE gas urban buses (Maxi) | billion km/yr. | 0 | 5.3774e-06 | 0.006061 | 0.0062581 | 0.015885 | 0.0020376
| SPS1 | CH | Urban buses mileage¦Motor Gas¦Total¦New conventional ICE gas urban buses (Mega) | billion km/yr. | 0 | 0 | 0 | 0 | 0 | 0
| SPS1 | CH | Urban buses efficiency | km/MJ | - | - | - | - | - | -
| SPS1 | CH | Urban buses efficiency¦Electricity¦Existing electric urban buses | km/MJ | 4.1906 | 3.3738 | 2.1485 | - | - | -
| SPS1 | CH | Urban buses efficiency¦Electricity¦New electric urban buses (Mini) | km/MJ | 0.37869 | 0.39217 | 0.41008 | 0.44729 | 0.47233 | 0.53777
| SPS1 | CH | Urban buses efficiency¦Electricity¦New electric urban buses (Midi) | km/MJ | 0.27518 | 0.27746 | 0.27958 | 0.31685 | 0.35222 | 0.37929
| SPS1 | CH | Urban buses efficiency¦Electricity¦New electric urban buses (Maxi) | km/MJ | 0.18297 | 0.18436 | 0.18605 | 0.20151 | 0.23904 | 0.25882
| SPS1 | CH | Urban buses efficiency¦Electricity¦New electric urban buses (Mega) | km/MJ | 0.12199 | 0.1245 | 0.12632 | 0.14293 | 0.15711 | 0.17175
| SPS1 | CH | Urban buses efficiency¦Hydrogen¦New fuel cell urban buses (Mini) | km/MJ | - | - | - | 0.2344 | 0.25776 | 0.30301
| SPS1 | CH | Urban buses efficiency¦Hydrogen¦New fuel cell urban buses (Midi) | km/MJ | - | - | - | 0.1691 | 0.1865 | 0.21622
| SPS1 | CH | Urban buses efficiency¦Hydrogen¦New fuel cell urban buses (Maxi) | km/MJ | - | - | - | 0.11311 | 0.12631 | 0.14562
| SPS1 | CH | Urban buses efficiency¦Hydrogen¦New fuel cell urban buses (Mega) | km/MJ | - | - | - | - | - | -
| SPS1 | CH | Urban buses efficiency¦Motor Diesel¦Total¦New conventional hybrid diesel urban buses (Mini) | km/MJ | - | 0.16251 | 0.16253 | 0.17721 | 0.19732 | 0.22482
| SPS1 | CH | Urban buses efficiency¦Motor Diesel¦Total¦New conventional hybrid diesel urban buses (Midi) | km/MJ | - | 0.11649 | 0.11678 | 0.11879 | 0.14107 | 0.1489
| SPS1 | CH | Urban buses efficiency¦Motor Diesel¦Total¦New conventional hybrid diesel urban buses (Maxi) | km/MJ | - | 0.078236 | 0.07824 | 0.078323 | 0.096179 | 0.098761
| SPS1 | CH | Urban buses efficiency¦Motor Diesel¦Total¦New conventional hybrid diesel urban buses (Mega) | km/MJ | - | - | - | - | - | -
| SPS1 | CH | Urban buses efficiency¦Motor Diesel¦Total¦Existing ICE diesel urban buses | km/MJ | 13.9687 | 11.1896 | 7.021 | - | - | -
| SPS1 | CH | Urban buses efficiency¦Motor Diesel¦Total¦New conventional ICE diesel urban buses (Mini) | km/MJ | 0.12392 | 0.12661 | 0.13537 | 0.14457 | 0.16004 | 0.16407
| SPS1 | CH | Urban buses efficiency¦Motor Diesel¦Total¦New conventional ICE diesel urban buses (Midi) | km/MJ | 0.087466 | 0.087726 | 0.091072 | 0.098052 | 0.1031 | 0.11335
| SPS1 | CH | Urban buses efficiency¦Motor Diesel¦Total¦New conventional ICE diesel urban buses (Maxi) | km/MJ | 0.05795 | 0.058128 | 0.060409 | 0.065926 | 0.071676 | 0.075856
| SPS1 | CH | Urban buses efficiency¦Motor Diesel¦Total¦New conventional ICE diesel urban buses (Mega) | km/MJ | 0.038646 | - | 0.038903 | - | - | -
| SPS1 | CH | Urban buses efficiency¦Motor Gas¦Total¦Existing ICE Gas urban buses | km/MJ | 13.9687 | 11.187 | 7.0145 | - | - | -
| SPS1 | CH | Urban buses efficiency¦Motor Gas¦Total¦New conventional ICE gas urban buses (Mini) | km/MJ | - | 0.12024 | 0.12678 | 0.13051 | 0.14753 | 0.16664
| SPS1 | CH | Urban buses efficiency¦Motor Gas¦Total¦New conventional ICE gas urban buses (Midi) | km/MJ | - | 0.084998 | 0.088931 | 0.091378 | 0.10302 | 0.10956
| SPS1 | CH | Urban buses efficiency¦Motor Gas¦Total¦New conventional ICE gas urban buses (Maxi) | km/MJ | - | 0.056422 | 0.059353 | 0.059498 | 0.068812 | 0.071004
| SPS1 | CH | Urban buses efficiency¦Motor Gas¦Total¦New conventional ICE gas urban buses (Mega) | km/MJ | - | - | - | - | - | -
| SPS1 | CH | Fuel consumption in coaches | PJ/yr. | 0.81233 | 0.77901 | 0.96544 | 1.1742 | 0.75129 | 0.35802
| SPS1 | CH | Fuel consumption in coaches¦Electricity | PJ/yr. | 0.0015017 | 0.0026955 | 0.0027392 | 0.016909 | 0.14619 | 0.2615
| SPS1 | CH | Fuel consumption in coaches¦Electricity¦Existing electric coaches | PJ/yr. | 0 | 0 | 0 | 0 | 0 | 0
| SPS1 | CH | Fuel consumption in coaches¦Electricity¦New electric coaches (Mini) | PJ/yr. | 0.00041283 | 0.00095088 | 0.0010253 | 0.015176 | 0.050466 | 0.11156
| SPS1 | CH | Fuel consumption in coaches¦Electricity¦New electric coaches (Midi) | PJ/yr. | 0.00078344 | 0.0011477 | 0.0011224 | 0.0011681 | 0.093644 | 0.14484
| SPS1 | CH | Fuel consumption in coaches¦Electricity¦New electric coaches (Maxi) | PJ/yr. | 0.00030541 | 0.00057243 | 0.00050972 | 0.00052653 | 0.0020135 | 0.0050771
| SPS1 | CH | Fuel consumption in coaches¦Electricity¦New electric coaches (Mega) | PJ/yr. | 0 | 2.45e-05 | 8.1835e-05 | 3.7691e-05 | 6.8462e-05 | 2.4857e-05
| SPS1 | CH | Fuel consumption in coaches¦Hydrogen | PJ/yr. | 0 | 0 | 0 | 0.019399 | 0.064655 | 0.08213
| SPS1 | CH | Fuel consumption in coaches¦Hydrogen¦New fuel cell coaches (Mini) | PJ/yr. | 0 | 0 | 0 | 0.019108 | 0.038768 | 0.012499
| SPS1 | CH | Fuel consumption in coaches¦Hydrogen¦New fuel cell coaches (Midi) | PJ/yr. | 0 | 0 | 0 | 0.000179 | 0.0064977 | 0.0024208
| SPS1 | CH | Fuel consumption in coaches¦Hydrogen¦New fuel cell coaches (Maxi) | PJ/yr. | 0 | 0 | 0 | 0.00011269 | 0.019389 | 0.067211
| SPS1 | CH | Fuel consumption in coaches¦Hydrogen¦New fuel cell coaches (Mega) | PJ/yr. | 0 | 0 | 0 | 0 | 0 | 0
| SPS1 | CH | Fuel consumption in coaches¦Motor Diesel | PJ/yr. | 0.81069 | 0.77594 | 0.93466 | 1.0962 | 0.45414 | 0.0010207
| SPS1 | CH | Fuel consumption in coaches¦Motor Diesel¦Fossil liquids | PJ/yr. | 0.7906 | 0.75531 | 0.90405 | 1.0454 | 0.38542 | -0.00011087
| SPS1 | CH | Fuel consumption in coaches¦Motor Diesel¦Synthetic liquids | PJ/yr. | 0.020085 | 0.02063 | 0.030611 | 0.050858 | 0.068721 | 0.0011315
| SPS1 | CH | Fuel consumption in coaches¦Motor Diesel¦Synthetic liquids¦Bioliquids¦Biodiesel | PJ/yr. | 0.020085 | 0.02063 | 0.030611 | 0.050858 | 0.03108 | 0.000131
| SPS1 | CH | Fuel consumption in coaches¦Motor Diesel¦Synthetic liquids¦PtL¦PtL Diesel | PJ/yr. | 0 | 0 | 0 | 0 | 0.037642 | 0.0010005
| SPS1 | CH | Fuel consumption in coaches¦Motor Diesel¦Total¦New conventional hybrid diesel coaches (Mini) | PJ/yr. | 0 | 0.23688 | 0.23667 | 0.0058981 | 0.00091455 | 0.0002098
| SPS1 | CH | Fuel consumption in coaches¦Motor Diesel¦Total¦New conventional hybrid diesel coaches (Midi) | PJ/yr. | 0 | 0.00023341 | 0.00037855 | 0.0064323 | 0.0018808 | 0.00024538
| SPS1 | CH | Fuel consumption in coaches¦Motor Diesel¦Total¦New conventional hybrid diesel coaches (Maxi) | PJ/yr. | 0 | 0.00020203 | 0.00029026 | 0.070254 | 0.0015834 | 0.00016412
| SPS1 | CH | Fuel consumption in coaches¦Motor Diesel¦Total¦New conventional hybrid diesel coaches (Mega) | PJ/yr. | 0 | 0 | 0 | 0 | 0 | 0
| SPS1 | CH | Fuel consumption in coaches¦Motor Diesel¦Total¦Existing ICE diesel coaches | PJ/yr. | 0.0060275 | 0.0060134 | 0.0059688 | 0 | 0 | 0
| SPS1 | CH | Fuel consumption in coaches¦Motor Diesel¦Total¦New conventional ICE diesel coaches (Mini) | PJ/yr. | 0.11349 | 0.0071984 | 0.075633 | 0.3617 | 0.18893 | 0.00011729
| SPS1 | CH | Fuel consumption in coaches¦Motor Diesel¦Total¦New conventional ICE diesel coaches (Midi) | PJ/yr. | 0.51961 | 0.39767 | 0.48438 | 0.59235 | 0.21344 | 0.00015026
| SPS1 | CH | Fuel consumption in coaches¦Motor Diesel¦Total¦New conventional ICE diesel coaches (Maxi) | PJ/yr. | 0.15867 | 0.12774 | 0.13134 | 0.059591 | 0.04739 | 0.00013382
| SPS1 | CH | Fuel consumption in coaches¦Motor Diesel¦Total¦New conventional ICE diesel coaches (Mega) | PJ/yr. | 0.012894 | 0 | 8.761e-06 | 0 | 0 | 0
| SPS1 | CH | Fuel consumption in coaches¦Motor Gas | PJ/yr. | 0.00013727 | 0.00037637 | 0.028037 | 0.041646 | 0.08631 | 0.013376
| SPS1 | CH | Fuel consumption in coaches¦Motor Gas¦Fossil gases | PJ/yr. | 0.000127 | 0.00031905 | 0.028023 | 0.041645 | -0.12877 | -0.033048
| SPS1 | CH | Fuel consumption in coaches¦Motor Gas¦Synthetic gases | PJ/yr. | 1.0264e-05 | 5.7323e-05 | 1.4233e-05 | 1.0637e-06 | 0.21508 | 0.046424
| SPS1 | CH | Fuel consumption in coaches¦Motor Gas¦Synthetic gases¦Biogases¦Biogas | PJ/yr. | 1.0264e-05 | 5.7323e-05 | 1.4233e-05 | 1.0637e-06 | 8.1935e-06 | 1.3597e-06
| SPS1 | CH | Fuel consumption in coaches¦Motor Gas¦Synthetic gases¦PtG¦PtG gas | PJ/yr. | 0 | 0 | 0 | 0 | 0.21507 | 0.046423
| SPS1 | CH | Fuel consumption in coaches¦Motor Gas¦Total¦Existing ICE Gas coaches | PJ/yr. | 0.00013727 | 0.00013746 | 0.00013616 | 0 | 0 | 0
| SPS1 | CH | Fuel consumption in coaches¦Motor Gas¦Total¦New conventional ICE gas coaches (Mini) | PJ/yr. | 0 | 9.167e-05 | 0.00095004 | 0.00046372 | 0.0013857 | 0.00022794
| SPS1 | CH | Fuel consumption in coaches¦Motor Gas¦Total¦New conventional ICE gas coaches (Midi) | PJ/yr. | 0 | 8.1302e-05 | 0.00063949 | 0.0011584 | 0.0012268 | 0.00039395
| SPS1 | CH | Fuel consumption in coaches¦Motor Gas¦Total¦New conventional ICE gas coaches (Maxi) | PJ/yr. | 0 | 6.5937e-05 | 0.026311 | 0.040024 | 0.083697 | 0.012754
| SPS1 | CH | Fuel consumption in coaches¦Motor Gas¦Total¦New conventional ICE gas coaches (Mega) | PJ/yr. | 0 | 0 | 0 | 0 | 0 | 0
| SPS1 | CH | Coaches mileage | billion km/yr. | 0.13097 | 0.13169 | 0.13275 | 0.1345 | 0.13479 | 0.13121
| SPS1 | CH | Coaches mileage¦Electricity¦Existing electric coaches | billion km/yr. | 0 | 0 | 0 | 0 | 0 | 0
| SPS1 | CH | Coaches mileage¦Electricity¦New electric coaches (Mini) | billion km/yr. | 0.00015633 | 0.00036484 | 0.00040029 | 0.0067869 | 0.02463 | 0.059729
| SPS1 | CH | Coaches mileage¦Electricity¦New electric coaches (Midi) | billion km/yr. | 0.00021559 | 0.00032039 | 0.00031505 | 0.00037354 | 0.033082 | 0.055466
| SPS1 | CH | Coaches mileage¦Electricity¦New electric coaches (Maxi) | billion km/yr. | 5.5881e-05 | 0.00010578 | 9.4806e-05 | 0.00010544 | 0.00047603 | 0.0013186
| SPS1 | CH | Coaches mileage¦Electricity¦New electric coaches (Mega) | billion km/yr. | 0 | 3.0976e-06 | 1.0606e-05 | 5.4359e-06 | 1.0822e-05 | 4.3362e-06
| SPS1 | CH | Coaches mileage¦Hydrogen¦New fuel cell coaches (Mini) | billion km/yr. | 0 | 0 | 0 | 0.0044789 | 0.010202 | 0.0033478
| SPS1 | CH | Coaches mileage¦Hydrogen¦New fuel cell coaches (Midi) | billion km/yr. | 0 | 0 | 0 | 3.027e-05 | 0.0012206 | 0.00047098
| SPS1 | CH | Coaches mileage¦Hydrogen¦New fuel cell coaches (Maxi) | billion km/yr. | 0 | 0 | 0 | 1.2746e-05 | 0.0025162 | 0.009742
| SPS1 | CH | Coaches mileage¦Hydrogen¦New fuel cell coaches (Mega) | billion km/yr. | 0 | 0 | 0 | 0 | 0 | 0
| SPS1 | CH | Coaches mileage¦Motor Diesel¦Total¦New conventional hybrid diesel coaches (Mini) | billion km/yr. | 0 | 0.038496 | 0.038463 | 0.0010805 | 0.00017581 | 4.3735e-05
| SPS1 | CH | Coaches mileage¦Motor Diesel¦Total¦New conventional hybrid diesel coaches (Midi) | billion km/yr. | 0 | 2.7191e-05 | 4.5024e-05 | 0.00084503 | 0.00025545 | 3.5886e-05
| SPS1 | CH | Coaches mileage¦Motor Diesel¦Total¦New conventional hybrid diesel coaches (Maxi) | billion km/yr. | 0 | 1.5806e-05 | 2.3108e-05 | 0.0062375 | 0.0001498 | 1.6826e-05
| SPS1 | CH | Coaches mileage¦Motor Diesel¦Total¦New conventional hybrid diesel coaches (Mega) | billion km/yr. | 0 | 0 | 0 | 0 | 0 | 0
| SPS1 | CH | Coaches mileage¦Motor Diesel¦Total¦Existing ICE diesel coaches | billion km/yr. | 0.059975 | 0.047985 | 0.029987 | 0 | 0 | 0
| SPS1 | CH | Coaches mileage¦Motor Diesel¦Total¦New conventional ICE diesel coaches (Mini) | billion km/yr. | 0.014064 | 0.00090264 | 0.010156 | 0.052347 | 0.029678 | 1.9273e-05
| SPS1 | CH | Coaches mileage¦Motor Diesel¦Total¦New conventional ICE diesel coaches (Midi) | billion km/yr. | 0.045448 | 0.034922 | 0.043174 | 0.056081 | 0.022878 | 1.7042e-05
| SPS1 | CH | Coaches mileage¦Motor Diesel¦Total¦New conventional ICE diesel coaches (Maxi) | billion km/yr. | 0.0091946 | 0.0074324 | 0.0076611 | 0.0035083 | 0.0033975 | 1.0283e-05
| SPS1 | CH | Coaches mileage¦Motor Diesel¦Total¦New conventional ICE diesel coaches (Mega) | billion km/yr. | 0.00049829 | 0 | 3.4091e-07 | 0 | 0 | 0
| SPS1 | CH | Coaches mileage¦Motor Gas¦Total¦Existing ICE Gas coaches | billion km/yr. | 0.0013658 | 0.0010965 | 0.00068304 | 0 | 0 | 0
| SPS1 | CH | Coaches mileage¦Motor Gas¦Total¦New conventional ICE gas coaches (Mini) | billion km/yr. | 0 | 1.1022e-05 | 0.00011975 | 6.035e-05 | 0.00020882 | 3.5359e-05
| SPS1 | CH | Coaches mileage¦Motor Gas¦Total¦New conventional ICE gas coaches (Midi) | billion km/yr. | 0 | 6.9105e-06 | 5.6755e-05 | 0.00010692 | 0.0001264 | 4.2054e-05
| SPS1 | CH | Coaches mileage¦Motor Gas¦Total¦New conventional ICE gas coaches (Maxi) | billion km/yr. | 0 | 3.7203e-06 | 0.0015615 | 0.0024425 | 0.005782 | 0.00090567
| SPS1 | CH | Coaches mileage¦Motor Gas¦Total¦New conventional ICE gas coaches (Mega) | billion km/yr. | 0 | 0 | 0 | 0 | 0 | 0
| SPS1 | CH | Coaches efficiency | km/MJ | - | - | - | - | - | -
| SPS1 | CH | Coaches efficiency¦Electricity¦Existing electric coaches | km/MJ | - | - | - | - | - | -
| SPS1 | CH | Coaches efficiency¦Electricity¦New electric coaches (Mini) | km/MJ | 0.37869 | 0.38369 | 0.39043 | 0.4472 | 0.48805 | 0.53541
| SPS1 | CH | Coaches efficiency¦Electricity¦New electric coaches (Midi) | km/MJ | 0.27518 | 0.27916 | 0.28069 | 0.31979 | 0.35328 | 0.38295
| SPS1 | CH | Coaches efficiency¦Electricity¦New electric coaches (Maxi) | km/MJ | 0.18297 | 0.18479 | 0.186 | 0.20025 | 0.23641 | 0.25971
| SPS1 | CH | Coaches efficiency¦Electricity¦New electric coaches (Mega) | km/MJ | - | 0.12643 | 0.1296 | 0.14422 | 0.15807 | 0.17445
| SPS1 | CH | Coaches efficiency¦Hydrogen¦New fuel cell coaches (Mini) | km/MJ | - | - | - | 0.2344 | 0.26315 | 0.26786
| SPS1 | CH | Coaches efficiency¦Hydrogen¦New fuel cell coaches (Midi) | km/MJ | - | - | - | 0.1691 | 0.18786 | 0.19455
| SPS1 | CH | Coaches efficiency¦Hydrogen¦New fuel cell coaches (Maxi) | km/MJ | - | - | - | 0.11311 | 0.12978 | 0.14495
| SPS1 | CH | Coaches efficiency¦Hydrogen¦New fuel cell coaches (Mega) | km/MJ | - | - | - | - | - | -
| SPS1 | CH | Coaches efficiency¦Motor Diesel¦Total¦New conventional hybrid diesel coaches (Mini) | km/MJ | - | 0.16251 | 0.16252 | 0.18319 | 0.19224 | 0.20846
| SPS1 | CH | Coaches efficiency¦Motor Diesel¦Total¦New conventional hybrid diesel coaches (Midi) | km/MJ | - | 0.11649 | 0.11894 | 0.13137 | 0.13582 | 0.14624
| SPS1 | CH | Coaches efficiency¦Motor Diesel¦Total¦New conventional hybrid diesel coaches (Maxi) | km/MJ | - | 0.078236 | 0.079611 | 0.088785 | 0.094608 | 0.10252
| SPS1 | CH | Coaches efficiency¦Motor Diesel¦Total¦New conventional hybrid diesel coaches (Mega) | km/MJ | - | - | - | - | - | -
| SPS1 | CH | Coaches efficiency¦Motor Diesel¦Total¦Existing ICE diesel coaches | km/MJ | 9.9502 | 7.9797 | 5.0239 | - | - | -
| SPS1 | CH | Coaches efficiency¦Motor Diesel¦Total¦New conventional ICE diesel coaches (Mini) | km/MJ | 0.12392 | 0.1254 | 0.13428 | 0.14472 | 0.15708 | 0.16432
| SPS1 | CH | Coaches efficiency¦Motor Diesel¦Total¦New conventional ICE diesel coaches (Midi) | km/MJ | 0.087466 | 0.087816 | 0.089133 | 0.094676 | 0.10719 | 0.11342
| SPS1 | CH | Coaches efficiency¦Motor Diesel¦Total¦New conventional ICE diesel coaches (Maxi) | km/MJ | 0.05795 | 0.058184 | 0.058331 | 0.058874 | 0.071692 | 0.076838
| SPS1 | CH | Coaches efficiency¦Motor Diesel¦Total¦New conventional ICE diesel coaches (Mega) | km/MJ | 0.038646 | - | 0.038912 | - | - | -
| SPS1 | CH | Coaches efficiency¦Motor Gas¦Total¦Existing ICE Gas coaches | km/MJ | 9.9502 | 7.9768 | 5.0166 | - | - | -
| SPS1 | CH | Coaches efficiency¦Motor Gas¦Total¦New conventional ICE gas coaches (Mini) | km/MJ | - | 0.12024 | 0.12605 | 0.13014 | 0.15069 | 0.15512
| SPS1 | CH | Coaches efficiency¦Motor Gas¦Total¦New conventional ICE gas coaches (Midi) | km/MJ | - | 0.084998 | 0.088749 | 0.092298 | 0.10303 | 0.10675
| SPS1 | CH | Coaches efficiency¦Motor Gas¦Total¦New conventional ICE gas coaches (Maxi) | km/MJ | - | 0.056422 | 0.059348 | 0.061026 | 0.069082 | 0.071009
| SPS1 | CH | Coaches efficiency¦Motor Gas¦Total¦New conventional ICE gas coaches (Mega) | km/MJ | - | - | - | - | - | -
| SPS1 | CH | Fuel consumption in trolleybuses | PJ/yr. | 0.28164 | 0.30572 | 0.34813 | 0.44261 | 0.46837 | 0.49137
| SPS1 | CH | Fuel consumption in trolleybuses¦Electricity | PJ/yr. | 0.28164 | 0.30572 | 0.34813 | 0.44261 | 0.46837 | 0.49137
| SPS1 | CH | Fuel consumption in trolleybuses¦Electricity¦Existing trolleybuses | PJ/yr. | 0.28164 | 0.30572 | 0.34813 | 0.44261 | 0.46837 | 0.49137
| SPS1 | CH | Trolleybuses mileage | billion km/yr. | 0.027121 | 0.027695 | 0.028556 | 0.02999 | 0.031735 | 0.033294
| SPS1 | CH | Trolleybuses mileage¦Electricity¦Existing trolleybuses | billion km/yr. | 0.027121 | 0.027695 | 0.028556 | 0.02999 | 0.031735 | 0.033294
| SPS1 | CH | Trolleybuses efficiency | km/MJ | - | - | - | - | - | -
| SPS1 | CH | Trolleybuses efficiency¦Electricity¦Existing trolleybuses | km/MJ | 0.096296 | 0.090588 | 0.082027 | 0.067757 | 0.067757 | 0.067757
| SPS1 | CH | Fuel consumption in trams | PJ/yr. | 0.58773 | 0.61255 | 0.65202 | 0.72455 | 0.7667 | 0.80435
| SPS1 | CH | Fuel consumption in trams¦Electricity | PJ/yr. | 0.58773 | 0.61255 | 0.65202 | 0.72455 | 0.7667 | 0.80435
| SPS1 | CH | Fuel consumption in trams¦Electricity¦Existing trams | PJ/yr. | 0.58773 | 0.61255 | 0.65202 | 0.72455 | 0.7667 | 0.80435
| SPS1 | CH | Trams mileage | billion km/yr. | 0.033478 | 0.0341 | 0.035033 | 0.036589 | 0.038717 | 0.040619
| SPS1 | CH | Trams mileage¦Electricity¦Existing trams | billion km/yr. | 0.033478 | 0.0341 | 0.035033 | 0.036589 | 0.038717 | 0.040619
| SPS1 | CH | Trams efficiency | km/MJ | - | - | - | - | - | -
| SPS1 | CH | Trams efficiency¦Electricity¦Existing trams | km/MJ | 0.056962 | 0.055669 | 0.05373 | 0.050499 | 0.050499 | 0.050499
| SPS1 | CH | Fuel consumption in motorised two wheelers | PJ/yr. | 2.4012 | 1.6673 | 1.3864 | 1.0926 | 0.95304 | 0.56501
| SPS1 | CH | Fuel consumption in motorised two wheelers¦Electricity | PJ/yr. | 0.0020697 | 0.051304 | 0.051343 | 0.044198 | 0.0007155 | 0.07237
| SPS1 | CH | Fuel consumption in motorised two wheelers¦Electricity¦New electric two wheelers (4kW) | PJ/yr. | 0.001604 | 0.050642 | 0.050657 | 0.04354 | 0.00034421 | 0.072148
| SPS1 | CH | Fuel consumption in motorised two wheelers¦Electricity¦New electric two wheelers (11kW) | PJ/yr. | 0.00035624 | 0.00045589 | 0.00045522 | 0.00040026 | 0.00010196 | 7.0492e-05
| SPS1 | CH | Fuel consumption in motorised two wheelers¦Electricity¦New electric two wheelers (25kW) | PJ/yr. | 7.9144e-05 | 0.00014095 | 0.00014813 | 0.00016078 | 0.00011947 | 5.4597e-05
| SPS1 | CH | Fuel consumption in motorised two wheelers¦Electricity¦New electric two wheelers (50kW) | PJ/yr. | 3.0323e-05 | 6.5035e-05 | 8.2807e-05 | 9.7729e-05 | 0.00014985 | 9.7436e-05
| SPS1 | CH | Fuel consumption in motorised two wheelers¦Hydrogen | PJ/yr. | 0 | 0 | 0 | 4.3665e-05 | 0.00016962 | 0.00015195
| SPS1 | CH | Fuel consumption in motorised two wheelers¦Hydrogen¦New fuel cell two wheelers (4kW) | PJ/yr. | 0 | 0 | 0 | 1.4663e-05 | 6.485e-05 | 5.3525e-05
| SPS1 | CH | Fuel consumption in motorised two wheelers¦Hydrogen¦New fuel cell two wheelers (11kW) | PJ/yr. | 0 | 0 | 0 | 1.2648e-05 | 4.7971e-05 | 3.6399e-05
| SPS1 | CH | Fuel consumption in motorised two wheelers¦Hydrogen¦New fuel cell two wheelers (25kW) | PJ/yr. | 0 | 0 | 0 | 1.0562e-05 | 3.6239e-05 | 3.7091e-05
| SPS1 | CH | Fuel consumption in motorised two wheelers¦Hydrogen¦New fuel cell two wheelers (50kW) | PJ/yr. | 0 | 0 | 0 | 5.7915e-06 | 2.0557e-05 | 2.4938e-05
| SPS1 | CH | Fuel consumption in motorised two wheelers¦Motor Gasoline | PJ/yr. | 2.3991 | 1.616 | 1.335 | 1.0484 | 0.95216 | 0.49249
| SPS1 | CH | Fuel consumption in motorised two wheelers¦Motor Gasoline¦Fossil liquids | PJ/yr. | 2.2678 | 1.5275 | 1.262 | 0.99097 | 0.48713 | -0.0011334
| SPS1 | CH | Fuel consumption in motorised two wheelers¦Motor Gasoline¦Synthetic liquids | PJ/yr. | 0.13133 | 0.088461 | 0.073082 | 0.057394 | 0.46502 | 0.49362
| SPS1 | CH | Fuel consumption in motorised two wheelers¦Motor Gasoline¦Synthetic liquids¦Bioliquids¦Ethanol | PJ/yr. | 0.13133 | 0.088461 | 0.073082 | 0.057394 | 0.40815 | 0.41667
| SPS1 | CH | Fuel consumption in motorised two wheelers¦Motor Gasoline¦Synthetic liquids¦PtL¦PtL Gasoline | PJ/yr. | 0 | 0 | 0 | 0 | 0.056877 | 0.076949
| SPS1 | CH | Fuel consumption in motorised two wheelers¦Motor Gasoline¦Total¦Existing gasoline two wheelers | PJ/yr. | 2.0886 | 1.3962 | 0.95159 | 0.45304 | 0 | 0
| SPS1 | CH | Fuel consumption in motorised two wheelers¦Motor Gasoline¦Total¦New gasoline two wheelers (4kW) | PJ/yr. | 0.044275 | 0.052956 | 0.22945 | 0.48993 | 0.94912 | 0.492
| SPS1 | CH | Fuel consumption in motorised two wheelers¦Motor Gasoline¦Total¦New gasoline two wheelers (11kW) | PJ/yr. | 0.11229 | 0.16289 | 0.14964 | 0.1013 | 0.00026207 | 0.00013393
| SPS1 | CH | Fuel consumption in motorised two wheelers¦Motor Gasoline¦Total¦New gasoline two wheelers (25kW) | PJ/yr. | 0.10542 | 0.0018811 | 0.0020801 | 0.0019771 | 0.00073863 | 0.00012247
| SPS1 | CH | Fuel consumption in motorised two wheelers¦Motor Gasoline¦Total¦New gasoline two wheelers (50kW) | PJ/yr. | 0.048493 | 0.0020304 | 0.0022739 | 0.0021206 | 0.0020394 | 0.00023548
| SPS1 | CH | Motorised two wheelers mileage | Billion km/yr. | #REF! | #REF! | #REF! | #REF! | #REF! | #REF!
| SPS1 | CH | Motorised two wheelers mileage¦Electricity¦New electric two wheelers (4kW) | Billion km/yr. | 0.017803 | 0.56485 | 0.56501 | 0.48566 | 0.003982 | 0.85953
| SPS1 | CH | Motorised two wheelers mileage¦Electricity¦New electric two wheelers (11kW) | Billion km/yr. | 0.0022388 | 0.0028667 | 0.0028639 | 0.0025218 | 0.00066676 | 0.00046815
| SPS1 | CH | Motorised two wheelers mileage¦Electricity¦New electric two wheelers (25kW) | Billion km/yr. | 0.00032371 | 0.00057741 | 0.00060768 | 0.00066133 | 0.00050017 | 0.00023663
| SPS1 | CH | Motorised two wheelers mileage¦Electricity¦New electric two wheelers (50kW) | Billion km/yr. | 0.00011417 | 0.00024555 | 0.00031382 | 0.00037214 | 0.0005798 | 0.00038614
| SPS1 | CH | Motorised two wheelers mileage¦Hydrogen¦New fuel cell two wheelers (4kW) | Billion km/yr. | 0 | 0 | 0 | 6.8025e-05 | 0.00030793 | 0.00026069
| SPS1 | CH | Motorised two wheelers mileage¦Hydrogen¦New fuel cell two wheelers (11kW) | Billion km/yr. | 0 | 0 | 0 | 3.416e-05 | 0.00013203 | 0.00010224
| SPS1 | CH | Motorised two wheelers mileage¦Hydrogen¦New fuel cell two wheelers (25kW) | Billion km/yr. | 0 | 0 | 0 | 1.8596e-05 | 6.4884e-05 | 6.7567e-05
| SPS1 | CH | Motorised two wheelers mileage¦Hydrogen¦New fuel cell two wheelers (50kW) | Billion km/yr. | 0 | 0 | 0 | 9.0465e-06 | 3.2746e-05 | 4.0318e-05
| SPS1 | CH | Motorised two wheelers mileage¦Motor Gasoline¦Existing gasoline two wheelers | Billion km/yr. | 1.6107 | 1.0992 | 0.77207 | 0.38578 | 0 | 0
| SPS1 | CH | Motorised two wheelers mileage¦Motor Gasoline¦New gasoline two wheelers (4kW) | Billion km/yr. | 0.084472 | 0.10113 | 0.44576 | 0.97082 | 1.9567 | 1.0515
| SPS1 | CH | Motorised two wheelers mileage¦Motor Gasoline¦New gasoline two wheelers (11kW) | Billion km/yr. | 0.12383 | 0.17988 | 0.16525 | 0.11189 | 0.00030946 | 0.00016249
| SPS1 | CH | Motorised two wheelers mileage¦Motor Gasoline¦New gasoline two wheelers (25kW) | Billion km/yr. | 0.076899 | 0.001374 | 0.0015204 | 0.0014471 | 0.00054828 | 9.7111e-05
| SPS1 | CH | Motorised two wheelers mileage¦Motor Gasoline¦New gasoline two wheelers (50kW) | Billion km/yr. | 0.032772 | 0.0013738 | 0.0015391 | 0.0014362 | 0.0013839 | 0.0001641
| SPS1 | CH | Motorised two wheelers efficiency | km/MJ | - | - | - | - | - | -
| SPS1 | CH | Motorised two wheelers efficiency¦Electricity¦New electric two wheelers (4kW) | km/MJ | 11.0989 | 11.1537 | 11.1537 | 11.1545 | 11.5686 | 11.9134
| SPS1 | CH | Motorised two wheelers efficiency¦Electricity¦New electric two wheelers (11kW) | km/MJ | 6.2845 | 6.2883 | 6.2912 | 6.3005 | 6.5393 | 6.6412
| SPS1 | CH | Motorised two wheelers efficiency¦Electricity¦New electric two wheelers (25kW) | km/MJ | 4.0901 | 4.0966 | 4.1025 | 4.1133 | 4.1865 | 4.3341
| SPS1 | CH | Motorised two wheelers efficiency¦Electricity¦New electric two wheelers (50kW) | km/MJ | 3.7651 | 3.7757 | 3.7898 | 3.8079 | 3.8691 | 3.963
| SPS1 | CH | Motorised two wheelers efficiency¦Hydrogen¦New fuel cell two wheelers (4kW) | km/MJ | - | - | - | 4.6391 | 4.7483 | 4.8705
| SPS1 | CH | Motorised two wheelers efficiency¦Hydrogen¦New fuel cell two wheelers (11kW) | km/MJ | - | - | - | 2.7009 | 2.7524 | 2.8088
| SPS1 | CH | Motorised two wheelers efficiency¦Hydrogen¦New fuel cell two wheelers (25kW) | km/MJ | - | - | - | 1.7606 | 1.7905 | 1.8216
| SPS1 | CH | Motorised two wheelers efficiency¦Hydrogen¦New fuel cell two wheelers (50kW) | km/MJ | - | - | - | 1.562 | 1.593 | 1.6167
| SPS1 | CH | Motorised two wheelers efficiency¦Motor Gasoline¦Total¦Existing gasoline two wheelers | km/MJ | 0.77117 | 0.78724 | 0.81135 | 0.85153 | - | -
| SPS1 | CH | Motorised two wheelers efficiency¦Motor Gasoline¦Total¦New gasoline two wheelers (4kW) | km/MJ | 1.9079 | 1.9098 | 1.9427 | 1.9815 | 2.0616 | 2.1371
| SPS1 | CH | Motorised two wheelers efficiency¦Motor Gasoline¦Total¦New gasoline two wheelers (11kW) | km/MJ | 1.1028 | 1.1043 | 1.1044 | 1.1046 | 1.1808 | 1.2132
| SPS1 | CH | Motorised two wheelers efficiency¦Motor Gasoline¦Total¦New gasoline two wheelers (25kW) | km/MJ | 0.72943 | 0.73042 | 0.73092 | 0.73194 | 0.7423 | 0.79291
| SPS1 | CH | Motorised two wheelers efficiency¦Motor Gasoline¦Total¦New gasoline two wheelers (50kW) | km/MJ | 0.6758 | 0.67662 | 0.67684 | 0.67726 | 0.6786 | 0.69687
| SPS1 | CH | Fuel consumption in light duty vehicles | PJ/yr. | 16.7 | 15.5856 | 14.2744 | 11.8853 | 9.4164 | 8.566
| SPS1 | CH | Fuel consumption in light duty vehicles¦Electricity | PJ/yr. | 0.075963 | 0.11352 | 0.31767 | 1.2494 | 3.1218 | 6.7164
| SPS1 | CH | Fuel consumption in light duty vehicles¦Electricity¦Existing electric light duty vehicles | PJ/yr. | 0.04052 | 0.034848 | 0.026402 | 0.013201 | 0 | 0
| SPS1 | CH | Fuel consumption in light duty vehicles¦Electricity¦New electric light duty vehicles | PJ/yr. | 0.035443 | 0.078674 | 0.29126 | 1.2362 | 3.1218 | 6.7164
| SPS1 | CH | Fuel consumption in light duty vehicles¦Hydrogen | PJ/yr. | 0 | 3.5077e-05 | 6.1982e-05 | 0.00010571 | 0.00026041 | 0.0081153
| SPS1 | CH | Fuel consumption in light duty vehicles¦Hydrogen¦New fuel cell electric light duty vehicles | PJ/yr. | 0 | 3.5077e-05 | 6.1982e-05 | 0.00010571 | 0.00026041 | 0.0081153
| SPS1 | CH | Fuel consumption in light duty vehicles¦Motor Gasoline | PJ/yr. | 1.1995 | 2.3239 | 1.4713 | 1.6437 | 0.14571 | 0.0029625
| SPS1 | CH | Fuel consumption in light duty vehicles¦Motor Gasoline¦Fossil liquids | PJ/yr. | 1.1338 | 2.1967 | 1.3908 | 1.5537 | 0.074545 | -6.8178e-06
| SPS1 | CH | Fuel consumption in light duty vehicles¦Motor Gasoline¦Synthetic liquids | PJ/yr. | 0.06566 | 0.12721 | 0.080542 | 0.089984 | 0.071162 | 0.0029693
| SPS1 | CH | Fuel consumption in light duty vehicles¦Motor Gasoline¦Synthetic liquids¦Bioliquids¦Ethanol | PJ/yr. | 0.06566 | 0.12721 | 0.080542 | 0.089984 | 0.062458 | 0.0025065
| SPS1 | CH | Fuel consumption in light duty vehicles¦Motor Gasoline¦Synthetic liquids¦PtL¦PtL Gasoline | PJ/yr. | 0 | 0 | 0 | 0 | 0.0087037 | 0.00046288
| SPS1 | CH | Fuel consumption in light duty vehicles¦Motor Gasoline¦Total¦Existing gasoline light duty vehicles | PJ/yr. | 0.83231 | 1.747 | 0.54274 | 0.27096 | 0 | 0
| SPS1 | CH | Fuel consumption in light duty vehicles¦Motor Gasoline¦Total¦New gasoline light duty vehicles | PJ/yr. | 0.36715 | 0.57696 | 0.92857 | 1.3727 | 0.14571 | 0.0029625
| SPS1 | CH | Fuel consumption in light duty vehicles¦Motor Diesel | PJ/yr. | 15.399 | 13.1203 | 12.4319 | 8.9165 | 6.052 | 1.734
| SPS1 | CH | Fuel consumption in light duty vehicles¦Motor Diesel¦Fossil liquids | PJ/yr. | 15.0175 | 12.7715 | 12.0247 | 8.5028 | 5.1362 | -0.18835
| SPS1 | CH | Fuel consumption in light duty vehicles¦Motor Diesel¦Synthetic liquids | PJ/yr. | 0.38152 | 0.34883 | 0.40716 | 0.41367 | 0.9158 | 1.9224
| SPS1 | CH | Fuel consumption in light duty vehicles¦Motor Diesel¦Synthetic liquids¦Bioliquids¦Biodiesel | PJ/yr. | 0.38152 | 0.34883 | 0.40716 | 0.41367 | 0.41418 | 0.22255
| SPS1 | CH | Fuel consumption in light duty vehicles¦Motor Diesel¦Synthetic liquids¦PtL¦PtL Diesel | PJ/yr. | 0 | 0 | 0 | 0 | 0.50162 | 1.6998
| SPS1 | CH | Fuel consumption in light duty vehicles¦Motor Diesel¦Total¦Existing ICE diesel light duty vehicles | PJ/yr. | 10.9507 | 7.4388 | 5.5519 | 2.7254 | 0 | 0
| SPS1 | CH | Fuel consumption in light duty vehicles¦Motor Diesel¦Total¦New ICE diesel light duty vehicles | PJ/yr. | 4.4483 | 5.2485 | 6.2245 | 3.5185 | 0.0011032 | 0.00047626
| SPS1 | CH | Fuel consumption in light duty vehicles¦Motor Diesel¦Total¦New hybrid diesel light duty vehicles | PJ/yr. | 0 | 0.43296 | 0.65542 | 2.6726 | 6.0509 | 1.7335
| SPS1 | CH | Fuel consumption in light duty vehicles¦Motor Gas | PJ/yr. | 0.025518 | 0.027778 | 0.053477 | 0.075651 | 0.09659 | 0.10452
| SPS1 | CH | Fuel consumption in light duty vehicles¦Motor Gas¦Fossil gases | PJ/yr. | 0.02361 | 0.023547 | 0.05345 | 0.075649 | -0.1441 | -0.25824
| SPS1 | CH | Fuel consumption in light duty vehicles¦Motor Gas¦Synthetic gases | PJ/yr. | 0.0019081 | 0.0042306 | 2.7147e-05 | 1.9322e-06 | 0.24069 | 0.36276
| SPS1 | CH | Fuel consumption in light duty vehicles¦Motor Gas¦Synthetic gases¦Biogases¦Biogas | PJ/yr. | 0.0019081 | 0.0042306 | 2.7147e-05 | 1.9322e-06 | 9.1695e-06 | 1.0625e-05
| SPS1 | CH | Fuel consumption in light duty vehicles¦Motor Gas¦Synthetic gases¦PtG¦PtG gas | PJ/yr. | 0 | 0 | 0 | 0 | 0.24069 | 0.36275
| SPS1 | CH | Fuel consumption in light duty vehicles¦Motor Gas¦Total¦New ICE Gas light duty vehicles | PJ/yr. | 0.025518 | 0.027778 | 0.053477 | 0.075651 | 0.09659 | 0.10452
| SPS1 | CH | Mileage in light duty vehicles | Billion km/yr. | 4.7787 | 4.7671 | 4.7077 | 4.6368 | 4.9978 | 5.4146
| SPS1 | CH | Mileage in light duty vehicles¦Electricity¦Existing electric light duty vehicles | Billion km/yr. | 0.027927 | 0.024242 | 0.018621 | 0.0093101 | 0 | 0
| SPS1 | CH | Mileage in light duty vehicles¦Electricity¦New electric light duty vehicles | Billion km/yr. | 0.02415 | 0.053605 | 0.19845 | 0.84227 | 2.1271 | 4.5763
| SPS1 | CH | Mileage in light duty vehicles¦Hydrogen¦New fuel cell electric light duty vehicles | Billion km/yr. | 0 | 1.6314e-05 | 2.9548e-05 | 5.3051e-05 | 0.00014766 | 0.0049049
| SPS1 | CH | Mileage in light duty vehicles¦Motor Gasoline¦Total¦Existing gasoline light duty vehicles | Billion km/yr. | 0.23104 | 0.48945 | 0.15417 | 0.076965 | 0 | 0
| SPS1 | CH | Mileage in light duty vehicles¦Motor Gasoline¦Total¦New gasoline light duty vehicles | Billion km/yr. | 0.12896 | 0.20265 | 0.32614 | 0.48213 | 0.051176 | 0.0010405
| SPS1 | CH | Mileage in light duty vehicles¦Motor Diesel¦Total¦Existing ICE diesel light duty vehicles | Billion km/yr. | 2.8366 | 1.9931 | 1.5617 | 0.76663 | 0 | 0
| SPS1 | CH | Mileage in light duty vehicles¦Motor Diesel¦Total¦New ICE diesel light duty vehicles | Billion km/yr. | 1.5218 | 1.7956 | 2.1295 | 1.2037 | 0.00037743 | 0.00016293
| SPS1 | CH | Mileage in light duty vehicles¦Motor Diesel¦Total¦New hybrid diesel light duty vehicles | Billion km/yr. | 0 | 0.19949 | 0.302 | 1.2314 | 2.788 | 0.79876
| SPS1 | CH | Mileage in light duty vehicles¦Motor Gas¦Total¦New ICE Gas light duty vehicles | Billion km/yr. | 0.0081806 | 0.0089049 | 0.017143 | 0.024252 | 0.030965 | 0.033508
| SPS1 | CH | Efficiency in light duty vehicles | km/PJ | - | - | - | - | - | -
| SPS1 | CH | Efficiency in light duty vehicles¦Electricity¦Existing electric light duty vehicles | km/PJ | 0.68922 | 0.69565 | 0.70528 | 0.70528 | - | -
| SPS1 | CH | Efficiency in light duty vehicles¦Electricity¦New electric light duty vehicles | km/PJ | 0.68136 | 0.68136 | 0.68136 | 0.68136 | 0.68136 | 0.68136
| SPS1 | CH | Efficiency in light duty vehicles¦Hydrogen¦New fuel cell electric light duty vehicles | km/PJ | - | 0.4651 | 0.47672 | 0.50185 | 0.56703 | 0.6044
| SPS1 | CH | Efficiency in light duty vehicles¦Motor Gasoline¦Total¦Existing gasoline light duty vehicles | km/PJ | 0.27758 | 0.28017 | 0.28405 | 0.28405 | - | -
| SPS1 | CH | Efficiency in light duty vehicles¦Motor Gasoline¦Total¦New gasoline light duty vehicles | km/PJ | 0.35123 | 0.35123 | 0.35123 | 0.35123 | 0.35123 | 0.35123
| SPS1 | CH | Efficiency in light duty vehicles¦Motor Diesel¦Total¦Existing ICE diesel light duty vehicles | km/PJ | 0.25904 | 0.26794 | 0.28129 | 0.28129 | - | -
| SPS1 | CH | Efficiency in light duty vehicles¦Motor Diesel¦Total¦New ICE diesel light duty vehicles | km/PJ | 0.34211 | 0.34211 | 0.34211 | 0.34211 | 0.34211 | 0.34211
| SPS1 | CH | Efficiency in light duty vehicles¦Motor Diesel¦Total¦New hybrid diesel light duty vehicles | km/PJ | - | 0.46077 | 0.46077 | 0.46077 | 0.46077 | 0.46077
| SPS1 | CH | Efficiency in light duty vehicles¦Motor Gas¦Total¦New ICE Gas light duty vehicles | km/PJ | 0.32058 | 0.32058 | 0.32058 | 0.32058 | 0.32058 | 0.32058
| SPS1 | CH | Fuel consumption in heavy duty vehicles | PJ/yr. | 24.5122 | 21.384 | 19.1849 | 16.3202 | 14.2701 | 11.7059
| SPS1 | CH | Fuel consumption in heavy duty vehicles¦Electricity | PJ/yr. | 0.010057 | 0.029686 | 0.081709 | 0.28365 | 1.1701 | 4.0518
| SPS1 | CH | Fuel consumption in heavy duty vehicles¦Electricity¦Existing electric heavy duty vehicles | PJ/yr. | 0 | 0 | 0 | 0 | 0 | 0
| SPS1 | CH | Fuel consumption in heavy duty vehicles¦Electricity¦New electric heavy duty vehicles | PJ/yr. | 0.010057 | 0.029686 | 0.081709 | 0.28365 | 1.1701 | 4.0518
| SPS1 | CH | Fuel consumption in heavy duty vehicles¦Hydrogen | PJ/yr. | 0.0041379 | 0.012445 | 0.012374 | 0.045869 | 1.3284 | 2.9695
| SPS1 | CH | Fuel consumption in heavy duty vehicles¦Hydrogen¦New fuel cell electric heavy duty vehicles | PJ/yr. | 0.0041379 | 0.012445 | 0.012374 | 0.045869 | 1.3284 | 2.9695
| SPS1 | CH | Fuel consumption in heavy duty vehicles¦Motor Gasoline | PJ/yr. | 0 | 0 | 0 | 0 | 0 | 0
| SPS1 | CH | Fuel consumption in heavy duty vehicles¦Motor Gasoline¦Fossil liquids | PJ/yr. | 0 | 0 | 0 | 0 | 0 | 0
| SPS1 | CH | Fuel consumption in heavy duty vehicles¦Motor Gasoline¦Synthetic liquids | PJ/yr. | 0 | 0 | 0 | 0 | 0 | 0
| SPS1 | CH | Fuel consumption in heavy duty vehicles¦Motor Gasoline¦Synthetic liquids¦Bioliquids¦Ethanol | PJ/yr. | 0 | 0 | 0 | 0 | 0 | 0
| SPS1 | CH | Fuel consumption in heavy duty vehicles¦Motor Gasoline¦Synthetic liquids¦PtL¦PtL Gasoline | PJ/yr. | 0 | 0 | 0 | 0 | 0 | 0
| SPS1 | CH | Fuel consumption in heavy duty vehicles¦Motor Gasoline¦Total¦Existing gasoline heavy duty vehicles | PJ/yr. | 0 | 0 | 0 | 0 | 0 | 0
| SPS1 | CH | Fuel consumption in heavy duty vehicles¦Motor Gasoline¦Total¦New gasoline heavy duty vehicles | PJ/yr. | 0 | 0 | 0 | 0 | 0 | 0
| SPS1 | CH | Fuel consumption in heavy duty vehicles¦Motor Diesel | PJ/yr. | 24.4354 | 21.1984 | 18.8438 | 15.5736 | 10.7867 | 2.662
| SPS1 | CH | Fuel consumption in heavy duty vehicles¦Motor Diesel¦Fossil liquids | PJ/yr. | 23.83 | 20.6348 | 18.2267 | 14.8511 | 9.1544 | -0.28916
| SPS1 | CH | Fuel consumption in heavy duty vehicles¦Motor Diesel¦Synthetic liquids | PJ/yr. | 0.6054 | 0.56359 | 0.61716 | 0.72252 | 1.6323 | 2.9512
| SPS1 | CH | Fuel consumption in heavy duty vehicles¦Motor Diesel¦Synthetic liquids¦Bioliquids¦Biodiesel | PJ/yr. | 0.6054 | 0.56359 | 0.61716 | 0.72252 | 0.73821 | 0.34166
| SPS1 | CH | Fuel consumption in heavy duty vehicles¦Motor Diesel¦Synthetic liquids¦PtL¦PtL Diesel | PJ/yr. | 0 | 0 | 0 | 0 | 0.89407 | 2.6095
| SPS1 | CH | Fuel consumption in heavy duty vehicles¦Motor Diesel¦Total¦Existing ICE diesel heavy duty vehicles | PJ/yr. | 19.2391 | 15.9238 | 11.4421 | 4.8678 | 0 | 0
| SPS1 | CH | Fuel consumption in heavy duty vehicles¦Motor Diesel¦Total¦New ICE diesel heavy duty vehicles | PJ/yr. | 5.1962 | 0.0012888 | 0.0019131 | 0.0014448 | 0.00034072 | 0.00013156
| SPS1 | CH | Fuel consumption in heavy duty vehicles¦Motor Diesel¦Total¦New hybrid diesel heavy duty vehicles | PJ/yr. | 0 | 5.2733 | 7.3998 | 10.7044 | 10.7864 | 2.6619
| SPS1 | CH | Fuel consumption in heavy duty vehicles¦Motor Gas | PJ/yr. | 0.062619 | 0.14348 | 0.24702 | 0.41699 | 0.98492 | 2.0226
| SPS1 | CH | Fuel consumption in heavy duty vehicles¦Motor Gas¦Fossil gases | PJ/yr. | 0.057937 | 0.12162 | 0.24689 | 0.41698 | -1.4694 | -4.9973
| SPS1 | CH | Fuel consumption in heavy duty vehicles¦Motor Gas¦Synthetic gases | PJ/yr. | 0.0046821 | 0.021852 | 0.0001254 | 1.065e-05 | 2.4543 | 7.0199
| SPS1 | CH | Fuel consumption in heavy duty vehicles¦Motor Gas¦Synthetic gases¦Biogases¦Biogas | PJ/yr. | 0.0046821 | 0.021852 | 0.0001254 | 1.065e-05 | 9.35e-05 | 0.0002056
| SPS1 | CH | Fuel consumption in heavy duty vehicles¦Motor Gas¦Synthetic gases¦PtG¦PtG gas | PJ/yr. | 0 | 0 | 0 | 0 | 2.4542 | 7.0197
| SPS1 | CH | Fuel consumption in heavy duty vehicles¦Motor Gas¦Total¦New ICE Gas heavy duty vehicles | PJ/yr. | 0.062619 | 0.14348 | 0.24702 | 0.41699 | 0.98492 | 2.0226
| SPS1 | CH | Mileage in heavy duty vehicles | Billion km/yr. | 2.2034 | 2.2249 | 2.257 | 2.3106 | 2.5122 | 2.7163
| SPS1 | CH | Mileage in heavy duty vehicles¦Electricity¦Existing electric heavy duty vehicles | Billion km/yr. | 0 | 0 | 0 | 0 | 0 | 0
| SPS1 | CH | Mileage in heavy duty vehicles¦Electricity¦New electric heavy duty vehicles | Billion km/yr. | 0.0027027 | 0.0080421 | 0.022665 | 0.08241 | 0.36625 | 1.3722
| SPS1 | CH | Mileage in heavy duty vehicles¦Hydrogen¦New fuel cell electric heavy duty vehicles | Billion km/yr. | 0.00072189 | 0.002182 | 0.0021698 | 0.0085153 | 0.26529 | 0.64808
| SPS1 | CH | Mileage in heavy duty vehicles¦Motor Gasoline¦Total¦Existing gasoline heavy duty vehicles | Billion km/yr. | 0 | 0 | 0 | 0 | 0 | 0
| SPS1 | CH | Mileage in heavy duty vehicles¦Motor Gasoline¦Total¦New gasoline heavy duty vehicles | Billion km/yr. | 0 | 0 | 0 | 0 | 0 | 0
| SPS1 | CH | Mileage in heavy duty vehicles¦Motor Diesel¦Total¦Existing ICE diesel heavy duty vehicles | Billion km/yr. | 1.5767 | 1.3375 | 0.99615 | 0.42379 | 0 | 0
| SPS1 | CH | Mileage in heavy duty vehicles¦Motor Diesel¦Total¦New ICE diesel heavy duty vehicles | Billion km/yr. | 0.61681 | 0.00015299 | 0.00022709 | 0.0001715 | 4.0445e-05 | 1.5617e-05
| SPS1 | CH | Mileage in heavy duty vehicles¦Motor Diesel¦Total¦New hybrid diesel heavy duty vehicles | Billion km/yr. | 0 | 0.86201 | 1.2096 | 1.7498 | 1.7632 | 0.43513
| SPS1 | CH | Mileage in heavy duty vehicles¦Motor Gas¦Total¦New ICE Gas heavy duty vehicles | Billion km/yr. | 0.0064637 | 0.014939 | 0.026187 | 0.045918 | 0.11736 | 0.26083
| SPS1 | CH | Efficiency in heavy duty vehicles | km/MJ | - | - | - | - | - | -
| SPS1 | CH | Efficiency in heavy duty vehicles¦Electricity¦Existing electric heavy duty vehicles | km/MJ | - | - | - | - | - | -
| SPS1 | CH | Efficiency in heavy duty vehicles¦Electricity¦New electric heavy duty vehicles | km/MJ | 0.26873 | 0.27091 | 0.27739 | 0.29054 | 0.313 | 0.33867
| SPS1 | CH | Efficiency in heavy duty vehicles¦Hydrogen¦New fuel cell electric heavy duty vehicles | km/MJ | 0.17446 | 0.17533 | 0.17535 | 0.18565 | 0.19971 | 0.21825
| SPS1 | CH | Efficiency in heavy duty vehicles¦Motor Gasoline¦Total¦Existing gasoline heavy duty vehicles | km/MJ | - | - | - | - | - | -
| SPS1 | CH | Efficiency in heavy duty vehicles¦Motor Gasoline¦Total¦New gasoline heavy duty vehicles | km/MJ | - | - | - | - | - | -
| SPS1 | CH | Efficiency in heavy duty vehicles¦Motor Diesel¦Total¦Existing ICE diesel heavy duty vehicles | km/MJ | 0.081954 | 0.083996 | 0.08706 | 0.08706 | - | -
| SPS1 | CH | Efficiency in heavy duty vehicles¦Motor Diesel¦Total¦New ICE diesel heavy duty vehicles | km/MJ | 0.1187 | 0.1187 | 0.1187 | 0.1187 | 0.1187 | 0.1187
| SPS1 | CH | Efficiency in heavy duty vehicles¦Motor Diesel¦Total¦New hybrid diesel heavy duty vehicles | km/MJ | - | 0.16347 | 0.16347 | 0.16347 | 0.16347 | 0.16347
| SPS1 | CH | Efficiency in heavy duty vehicles¦Motor Gas¦Total¦New ICE Gas heavy duty vehicles | km/MJ | 0.10322 | 0.10412 | 0.10601 | 0.11012 | 0.11916 | 0.12896
| SPS1 | CH | Fuel consumption in other transport | PJ/yr. | 28.743 | 26.5561 | 20.7947 | 19.704 | 28.0814 | 28.9772
| SPS1 | CH | Fuel consumption in other transport¦Electricity | PJ/yr. | 9.2071 | 10.3835 | 10.8415 | 11.4935 | 11.7381 | 12.6338
| SPS1 | CH | Fuel consumption in other transport¦Electricity¦Passenger electric rail | PJ/yr. | 7.7047 | 7.9059 | 8.2079 | 8.7118 | 9.7093 | 10.4525
| SPS1 | CH | Fuel consumption in other transport¦Electricity¦Freight electric rail | PJ/yr. | 1.5024 | 1.5906 | 1.7467 | 1.8948 | 2.0288 | 2.1813
| SPS1 | CH | Fuel consumption in other transport¦Electricity¦Other electric transport | PJ/yr. | 0 | 0.88698 | 0.88698 | 0.88698 | 0 | 0
| SPS1 | CH | Fuel consumption in other transport¦Hydrogen | PJ/yr. | 0 | 0 | 0 | 3.0768e-07 | 2.7627e-06 | 4.5099e-05
| SPS1 | CH | Fuel consumption in other transport¦Hydrogen¦Passenger hydrogen rail | PJ/yr. | 0 | 0 | 0 | 0 | 0 | 6.2072e-07
| SPS1 | CH | Fuel consumption in other transport¦Hydrogen¦Freight hydrogen rail | PJ/yr. | 0 | 0 | 0 | 0 | 2.7627e-06 | 4.4479e-05
| SPS1 | CH | Fuel consumption in other transport¦Hydrogen¦Other hydrogen transport | PJ/yr. | 0 | 0 | 0 | 3.0768e-07 | 0 | 0
| SPS1 | CH | Fuel consumption in other transport¦Motor Gasoline | PJ/yr. | 1.7598 | 1.0677e-06 | 1.8305e-05 | 1.7001e-05 | 2.4209e-05 | 0
| SPS1 | CH | Fuel consumption in other transport¦Motor Gasoline¦Fossil liquids | PJ/yr. | 1.6635 | 1.0092e-06 | 1.7303e-05 | 1.607e-05 | 1.2386e-05 | 0
| SPS1 | CH | Fuel consumption in other transport¦Motor Gasoline¦Synthetic liquids | PJ/yr. | 0.096333 | 5.8445e-08 | 1.002e-06 | 9.3072e-07 | 1.1824e-05 | 0
| SPS1 | CH | Fuel consumption in other transport¦Motor Gasoline¦Synthetic liquids¦Bioliquids¦Ethanol | PJ/yr. | 0.096333 | 5.8445e-08 | 1.002e-06 | 9.3072e-07 | 1.0377e-05 | 0
| SPS1 | CH | Fuel consumption in other transport¦Motor Gasoline¦Synthetic liquids¦PtL¦PtL Gasoline | PJ/yr. | 0 | 0 | 0 | 0 | 1.4461e-06 | 0
| SPS1 | CH | Fuel consumption in other transport¦Motor Gasoline¦Total¦Other gasoline transport | PJ/yr. | 1.7598 | 1.0677e-06 | 1.8305e-05 | 1.7001e-05 | 2.4209e-05 | 0
| SPS1 | CH | Fuel consumption in other transport¦Motor Diesel | PJ/yr. | 17.776 | 16.1726 | 9.9531 | 8.2105 | 16.3433 | 16.3433
| SPS1 | CH | Fuel consumption in other transport¦Motor Diesel¦Fossil liquids | PJ/yr. | 17.3356 | 15.7427 | 9.6272 | 7.8296 | 13.8702 | -1.7753
| SPS1 | CH | Fuel consumption in other transport¦Motor Diesel¦Synthetic liquids | PJ/yr. | 0.44041 | 0.42998 | 0.32598 | 0.38092 | 2.4731 | 18.1186
| SPS1 | CH | Fuel consumption in other transport¦Motor Diesel¦Synthetic liquids¦Bioliquids¦Biodiesel | PJ/yr. | 0.44041 | 0.42998 | 0.32598 | 0.38092 | 1.1185 | 2.0976
| SPS1 | CH | Fuel consumption in other transport¦Motor Diesel¦Synthetic liquids¦PtL¦PtL Diesel | PJ/yr. | 0 | 0 | 0 | 0 | 1.3546 | 16.021
| SPS1 | CH | Fuel consumption in other transport¦Motor Diesel¦Total¦Passenger diesel rail | PJ/yr. | 0 | 0 | 0 | 0 | 0 | 0
| SPS1 | CH | Fuel consumption in other transport¦Motor Diesel¦Total¦Freight diesel rail | PJ/yr. | 0.39565 | 0.2764 | 0 | 0 | 0 | 0
| SPS1 | CH | Fuel consumption in other transport¦Motor Diesel¦Total¦Other diesel transport | PJ/yr. | 17.3804 | 15.8962 | 9.9531 | 8.2105 | 16.3433 | 16.3433
| SPS1 | CH | Other transport mileage | - | - | - | - | - | - | -
| SPS1 | CH | Other transport mileage¦Electricity¦Passenger electric rail | Billion km/yr. | 0.195 | 0.20003 | 0.20759 | 0.22017 | 0.24502 | 0.2634
| SPS1 | CH | Other transport mileage¦Electricity¦Freight electric rail | Billion km/yr. | 0.025096 | 0.026569 | 0.029176 | 0.031651 | 0.03389 | 0.036437
| SPS1 | CH | Other transport mileage¦Electricity¦Other electric transport | PJ/yr. | 0 | 2.1885 | 2.1885 | 2.1885 | 0 | 0
| SPS1 | CH | Other transport mileage¦Hydrogen¦Passenger hydrogen rail | Billion km/yr. | 0 | 0 | 0 | 0 | 0 | 1.1992e-08
| SPS1 | CH | Other transport mileage¦Hydrogen¦Freight hydrogen rail | Billion km/yr. | 0 | 0 | 0 | 0 | 2.0159e-08 | 2.6394e-07
| SPS1 | CH | Other transport mileage¦Hydrogen¦Other hydrogen transport | PJ/yr. | 0 | 0 | 0 | 5.5182e-07 | 0 | 0
| SPS1 | CH | Other transport mileage¦Motor Gasoline¦Total¦Other gasoline transport | PJ/yr. | 1.5951 | 9.6775e-07 | 1.6592e-05 | 1.541e-05 | 2.1944e-05 | 0
| SPS1 | CH | Other transport mileage¦Motor Diesel¦Total¦Passenger diesel rail | Billion km/yr. | 0 | 0 | 0 | 0 | 0 | 0
| SPS1 | CH | Other transport mileage¦Motor Diesel¦Total¦Freight diesel rail | Billion km/yr. | 0.0016036 | 0.0011203 | 0 | 0 | 0 | 0
| SPS1 | CH | Other transport mileage¦Motor Diesel¦Total¦Other diesel transport | PJ/yr. | 17.1765 | 15.7098 | 9.8364 | 8.1142 | 16.1516 | 16.1516
| SPS1 | CH | Other transport efficiency | - | - | - | - | - | - | -
| SPS1 | CH | Other transport efficiency¦Electricity¦Passenger electric rail | km/MJ | 0.025309 | 0.025302 | 0.025291 | 0.025273 | 0.025236 | 0.0252
| SPS1 | CH | Other transport efficiency¦Electricity¦Freight electric rail | km/MJ | 0.016704 | 0.016704 | 0.016704 | 0.016704 | 0.016704 | 0.016704
| SPS1 | CH | Other transport efficiency¦Electricity¦Other electric transport | % | - | 2.4674 | 2.4674 | 2.4674 | - | -
| SPS1 | CH | Other transport efficiency¦Hydrogen¦Passenger hydrogen rail | km/MJ | - | - | - | - | - | 0.01932
| SPS1 | CH | Other transport efficiency¦Hydrogen¦Freight hydrogen rail | km/MJ | - | - | - | - | 0.0072969 | 0.0059341
| SPS1 | CH | Other transport efficiency¦Hydrogen¦Other hydrogen transport | % | - | - | - | 1.7935 | - | -
| SPS1 | CH | Other transport efficiency¦Motor Gasoline¦Total¦Other gasoline transport | % | 90.64% | 90.64% | 90.64% | 90.64% | 90.64% | -
| SPS1 | CH | Other transport efficiency¦Motor Diesel¦Total¦Passenger diesel rail | km/MJ | - | - | - | - | - | -
| SPS1 | CH | Other transport efficiency¦Motor Diesel¦Total¦Freight diesel rail | km/MJ | 0.0040531 | 0.0040531 | - | - | - | -
| SPS1 | CH | Other transport efficiency¦Motor Diesel¦Total¦Other diesel transport | % | 98.83% | 98.83% | 98.83% | 98.83% | 98.83% | 98.83%
| SPS1 | CH | Direct CO2 emissions from fuel combustion and industrial processes | Mt/yr. | 34.5796 | 32.4985 | 29.866 | 24.2317 | 13.9669 | -5.627e-05
| SPS1 | CH | Direct CO2 emissions from fuel combustion and industrial processes¦CO2¦Power generation | Mt/yr. | 2.574 | 2.5358 | 2.4251 | 2.2718 | 0.64266 | -2.6013
| SPS1 | CH | Direct CO2 emissions from fuel combustion and industrial processes¦CO2¦Synthetic fuel production | Mt/yr. | 0 | 0 | 0 | 0 | 0 | -0.0001156
| SPS1 | CH | Direct CO2 emissions from fuel combustion and industrial processes¦CO2¦Industry | Mt/yr. | 6.4917 | 5.9888 | 5.5614 | 4.892 | 3.5745 | -0.27397
| SPS1 | CH | Direct CO2 emissions from fuel combustion and industrial processes¦CO2¦Industry¦fuel combustion | Mt/yr. | 4.4023 | 3.8778 | 3.4591 | 2.7983 | 1.4971 | -1.3058
| SPS1 | CH | Direct CO2 emissions from fuel combustion and industrial processes¦CO2¦Industry¦Industrial processes | Mt/yr. | 2.0893 | 2.111 | 2.1023 | 2.0937 | 2.0773 | 1.0319
| SPS1 | CH | Direct CO2 emissions from fuel combustion and industrial processes¦CO2¦Services | Mt/yr. | 3.7899 | 3.3679 | 3.4863 | 3.1507 | 2.043 | 0.83185
| SPS1 | CH | Direct CO2 emissions from fuel combustion and industrial processes¦CO2¦Residential | Mt/yr. | 7.1748 | 6.5876 | 5.9602 | 5.75 | 4.1671 | 1.2144
| SPS1 | CH | Direct CO2 emissions from fuel combustion and industrial processes¦CO2¦Transport | Mt/yr. | 14.5493 | 14.0184 | 12.433 | 8.1672 | 3.5397 | 0.8291
| SPS1 | CH | Direct CO2 emissions from fuel combustion and industrial processes¦CO2¦CO2 captured in power generation | Mt/yr. | 0 | 0 | 0 | 0 | 1.6518 | 4.9187
| SPS1 | CH | Direct CO2 emissions from fuel combustion and industrial processes¦CO2¦CO2 captured in industry | Mt/yr. | 0 | 0 | 0 | 0 | 0.44676 | 3.4322
| SPS1 | CH | Direct CO2 emissions from fuel combustion and industrial processes¦CO2¦CO2 captured in hydrogen | Mt/yr. | 0 | 0 | 0 | 0 | 0 | 9.4047e-05
| SPS1 | CH | Direct CO2 emissions from fuel combustion and industrial processes¦CO2¦CO2 captured in biogases/bioliquids | Mt/yr. | 0 | 0 | 0 | 0 | 2.0086e-05 | 2.1551e-05
| SPS1 | CH | Direct CO2 emissions from fuel combustion and industrial processes¦CO2¦Direct air capture | Mt/yr. | 0 | 0 | 0 | 0 | 2.6408e-06 | 1.1057e-05
| SPS1 | CH | CO2 storage and utilisation | Mt/yr. | 0 | 0 | 0 | 0 | 2.0985 | 8.351
| SPS1 | CH | CO2 storage and utilisation¦CO2¦Domestic sequestration | Mt/yr. | 0 | 0 | 0 | 0 | 0.83333 | 1.9048
| SPS1 | CH | CO2 storage and utilisation¦CO2¦Domestic utilisation | Mt/yr. | 0 | 0 | 0 | 0 | 0.27645 | 0.70558
| SPS1 | CH | CO2 storage and utilisation¦CO2¦Exported | Mt/yr. | 0 | 0 | 0 | 0 | 0.98875 | 5.7407
| SPS1 | CH | Direct air capture | - | - | - | - | - | - | -
| SPS1 | CH | Direct air capture¦Energy consumption | PJ/yr. | 0 | 0 | 0 | 0 | 2.1221e-05 | 8.0537e-05
| SPS1 | CH | Direct air capture¦Energy consumption¦Electricity | PJ/yr. | 0 | 0 | 0 | 0 | 3.6618e-06 | 1.0062e-05
| SPS1 | CH | Direct air capture¦Energy consumption¦Heat | PJ/yr. | 0 | 0 | 0 | 0 | 1.7559e-05 | 7.0475e-05
| SPS1 | CH | Direct air capture¦CO2 captured | Mt/yr. | 0 | 0 | 0 | 0 | 2.6408e-06 | 1.1057e-05
| SPS1 | CH | Primary Energy Consumption | PJ/yr. | 961.8834 | 960.4168 | 899.2876 | 857.3601 | 721.3749 | 649.6424
| SPS1 | CH | Primary Energy Consumption¦Coal | PJ/yr. | 3.66 | 3.5647 | 0.006509 | 0.00078714 | 0.00045938 | 0.00013376
| SPS1 | CH | Primary Energy Consumption¦Oil | PJ/yr. | 310.8878 | 288.7512 | 249.7334 | 179.4112 | 86.9943 | 22.9462
| SPS1 | CH | Primary Energy Consumption¦Oil¦Fossil liquids | PJ/yr. | 303.8484 | 281.4889 | 243.0715 | 173.8642 | 78.4134 | 0
| SPS1 | CH | Primary Energy Consumption¦Oil¦Fossil liquids¦Light fuel oil | PJ/yr. | 101.732 | 90.9776 | 78.5878 | 68.3 | 35.1126 | 0
| SPS1 | CH | Primary Energy Consumption¦Oil¦Fossil liquids¦Heavy fuel oil | PJ/yr. | 2.7764 | 0.00025047 | 0.00071736 | 0.00035154 | 0.0006106 | 0
| SPS1 | CH | Primary Energy Consumption¦Oil¦Fossil liquids¦Motor Diesel | PJ/yr. | 118.687 | 110.3968 | 89.0502 | 61.663 | 36.2378 | 0
| SPS1 | CH | Primary Energy Consumption¦Oil¦Fossil liquids¦Motor Gasoline | PJ/yr. | 79.5436 | 78.709 | 73.5839 | 41.3275 | 5.4495 | 0
| SPS1 | CH | Primary Energy Consumption¦Oil¦Fossil liquids¦Kerosene (excl. international aviation) | PJ/yr. | 1.1094 | 1.4052 | 1.849 | 2.5733 | 1.6129 | 0
| SPS1 | CH | Primary Energy Consumption¦Oil¦Synthetic liquids | PJ/yr. | 7.0394 | 7.2623 | 6.662 | 5.547 | 8.5809 | 22.9462
| SPS1 | CH | Primary Energy Consumption¦Oil¦Synthetic liquids¦Total¦Motor diesel | PJ/yr. | 2.6053 | 2.7043 | 2.403 | 3.1535 | 3.7133 | 18.4972
| SPS1 | CH | Primary Energy Consumption¦Oil¦Synthetic liquids¦Total¦Motor Gasoline | PJ/yr. | 4.4342 | 4.558 | 4.2589 | 2.3935 | 4.8676 | 4.449
| SPS1 | CH | Primary Energy Consumption¦Oil¦Synthetic liquids¦Bioliquids¦Total | PJ/yr. | 7.0394 | 7.2623 | 6.662 | 5.547 | 7.7115 | 8.1623
| SPS1 | CH | Primary Energy Consumption¦Oil¦Synthetic liquids¦Bioliquids¦Biodiesel | PJ/yr. | 2.6053 | 2.7043 | 2.403 | 3.1535 | 3.1535 | 3.7133
| SPS1 | CH | Primary Energy Consumption¦Oil¦Synthetic liquids¦Bioliquids¦Ethanol | PJ/yr. | 4.4342 | 4.558 | 4.2589 | 2.3935 | 4.558 | 4.449
| SPS1 | CH | Primary Energy Consumption¦Oil¦Synthetic liquids¦PtL | PJ/yr. | 0 | 0 | 0 | 0 | 0.86938 | 14.7839
| SPS1 | CH | Primary Energy Consumption¦Oil¦Synthetic liquids¦PtL¦PtL Diesel | PJ/yr. | 0 | 0 | 0 | 0 | 0.55983 | 14.7839
| SPS1 | CH | Primary Energy Consumption¦Oil¦Synthetic liquids¦PtL¦PtL Gasoline | PJ/yr. | 0 | 0 | 0 | 0 | 0.30955 | 0
| SPS1 | CH | Primary Energy Consumption¦Oil¦Synthetic liquids¦PtL¦PtL Kerosene | PJ/yr. | 0 | 0 | 0 | 0 | 0 | 0
| SPS1 | CH | Primary Energy Consumption¦Gas | PJ/yr. | 117.0524 | 107.2365 | 117.9288 | 112.4419 | 91.3211 | 56.2342
| SPS1 | CH | Primary Energy Consumption¦Gas¦Fossil gases¦Total | PJ/yr. | 117.0524 | 106.72 | 116.7616 | 108.0755 | 83.0933 | 40.4283
| SPS1 | CH | Primary Energy Consumption¦Gas¦Fossil gases¦Natural gas | PJ/yr. | 117.0524 | 106.72 | 116.7616 | 108.0748 | 83.0926 | 40.4279
| SPS1 | CH | Primary Energy Consumption¦Gas¦Fossil gases¦Liquified Natural Gas | PJ/yr. | 0 | 0 | 0 | 0.00071158 | 0.00078132 | 0.00032355
| SPS1 | CH | Primary Energy Consumption¦Gas¦Synthetic gases | PJ/yr. | 0 | 0.5165 | 1.1671 | 4.3664 | 8.2278 | 15.8059
| SPS1 | CH | Primary Energy Consumption¦Gas¦Synthetic gases¦Biogases | PJ/yr. | 0 | 0.5165 | 1.1671 | 4.3664 | 4.3664 | 8.2278
| SPS1 | CH | Primary Energy Consumption¦Gas¦Synthetic gases¦Biogases¦Biogas | PJ/yr. | 0 | 0.5165 | 1.1671 | 4.3664 | 4.3664 | 8.2278
| SPS1 | CH | Primary Energy Consumption¦Gas¦Synthetic gases¦PtG | PJ/yr. | 0 | 0 | 0 | 0 | 3.8614 | 7.5781
| SPS1 | CH | Primary Energy Consumption¦Gas¦Synthetic gases¦PtG¦PtG gas | PJ/yr. | 0 | 0 | 0 | 0 | 3.8614 | 7.5781
| SPS1 | CH | Primary Energy Consumption¦Nuclear fuel | PJ/yr. | 250.9482 | 253.2998 | 198.9195 | 206.2202 | 98.9455 | 0
| SPS1 | CH | Primary Energy Consumption¦Electricity | PJ/yr. | -20.01 | 14.7152 | -4.3994 | -4.9868 | 11.2066 | -5.8074
| SPS1 | CH | Primary Energy Consumption¦Hydrogen | PJ/yr. | 0 | 0 | 0 | 0 | 7.2821 | 8.0913
| SPS1 | CH | Primary Energy Consumption¦Wood | PJ/yr. | 44.77 | 46.9413 | 46.9413 | 47.7884 | 47.8452 | 63.7557
| SPS1 | CH | Primary Energy Consumption¦Wood¦Waste wood | PJ/yr. | 10.1823 | 11.153 | 12.6089 | 15.0354 | 17.4619 | 17.4619
| SPS1 | CH | Primary Energy Consumption¦Wood¦Wood residues | PJ/yr. | 7.4592 | 8.003 | 8.8188 | 10.1783 | 10.2308 | 7.6166
| SPS1 | CH | Primary Energy Consumption¦Wood¦Wood from landscape maintenance | PJ/yr. | 2.6225 | 3.265 | 4.2287 | 5.8349 | 6.3806 | 4.2597
| SPS1 | CH | Primary Energy Consumption¦Wood¦Wood from Forest (hard wood) | PJ/yr. | 24.5059 | 24.5203 | 21.2849 | 16.7398 | 13.7719 | 34.4175
| SPS1 | CH | Primary Energy Consumption¦Waste | PJ/yr. | 69.3929 | 69.6635 | 69.2706 | 68.8211 | 68.9406 | 69.3843
| SPS1 | CH | Primary Energy Consumption¦Waste¦Non renewable waste | PJ/yr. | 35.6118 | 35.8824 | 35.4895 | 35.04 | 35.1595 | 35.6032
| SPS1 | CH | Primary Energy Consumption¦Waste¦Renewable waste | PJ/yr. | 33.7811 | 33.7811 | 33.7811 | 33.7811 | 33.7811 | 33.7811
| SPS1 | CH | Primary Energy Consumption¦Manure | PJ/yr. | 3.7981 | 11.3545 | 15.1445 | 17.1067 | 18.8724 | 27
| SPS1 | CH | Primary Energy Consumption¦Hydro | PJ/yr. | 149.4305 | 125.6055 | 143.0586 | 150.475 | 151.671 | 152.1612
| SPS1 | CH | Primary Energy Consumption¦Hydro¦Large hydro | PJ/yr. | 66.7457 | 49.7988 | 68.5367 | 70.2354 | 71.1778 | 73.3475
| SPS1 | CH | Primary Energy Consumption¦Hydro¦Run-of-river hydro | PJ/yr. | 66.6324 | 55.764 | 65.5487 | 64.4638 | 64.1354 | 61.9657
| SPS1 | CH | Primary Energy Consumption¦Hydro¦Pump storage | PJ/yr. | 16.0524 | 20.0427 | 8.9732 | 15.7757 | 16.3578 | 16.8479
| SPS1 | CH | Primary Energy Consumption¦Solar | PJ/yr. | 12.5564 | 16.5234 | 32.5017 | 40.6408 | 84.789 | 113.9881
| SPS1 | CH | Primary Energy Consumption¦Wind | PJ/yr. | 0.52401 | 0.5453 | 1.9634 | 4.1991 | 9.5041 | 15.4811
| SPS1 | CH | Primary Energy Consumption¦Ambient heat | PJ/yr. | 18.873 | 22.2159 | 28.2188 | 35.2327 | 42.8852 | 76.4666
| SPS1 | CH | Primary Energy Consumption¦Geothermal | PJ/yr. | 0 | 0 | 0 | 0.0090161 | 1.1173 | 49.941
| SPS1 | CH | Electricity generation capacity | GWe/yr. | 22.3149 | 24.571 | 29.4545 | 31.5726 | 43.0017 | 54.4698
| SPS1 | CH | Electricity generation capacity¦Nuclear Fuel | GWe/yr. | 3.0806 | 3.0806 | 2.6235 | 2.5417 | 1.2357 | 0
| SPS1 | CH | Electricity generation capacity¦Nuclear Fuel¦Nuclear power plants | GWe/yr. | 3.0806 | 3.0806 | 2.6235 | 2.5417 | 1.2357 | 0
| SPS1 | CH | Electricity generation capacity¦Hydro | GWe/yr. | 15.4036 | 16.1194 | 16.5614 | 16.6369 | 16.9376 | 17.0234
| SPS1 | CH | Electricity generation capacity¦Hydro¦Hydro Large | GWe/yr. | 7.3394 | 7.3409 | 7.3434 | 7.4151 | 7.5849 | 7.6707
| SPS1 | CH | Electricity generation capacity¦Hydro¦Hydro Run of River | GWe/yr. | 4.7247 | 4.8073 | 4.8584 | 4.8622 | 4.9931 | 4.9931
| SPS1 | CH | Electricity generation capacity¦Hydro¦Pump storage | GWe/yr. | 3.3394 | 3.9712 | 4.3596 | 4.3596 | 4.3596 | 4.3596
| SPS1 | CH | Electricity generation capacity¦Oil | GWe/yr. | 0.020512 | 0.0086432 | 0.0091693 | 0.025723 | 0.034318 | 0.022144
| SPS1 | CH | Electricity generation capacity¦Oil¦Peak devices | GWe/yr. | 0.010657 | 0.00066597 | 0.00065469 | 0.00065196 | 0.022578 | 0.021979
| SPS1 | CH | Electricity generation capacity¦Oil¦CHP Oil (for District Heating) | GWe/yr. | 0.0015496 | 0.0004073 | 0.0003693 | 0.00028882 | 9.5609e-05 | 3.6398e-05
| SPS1 | CH | Electricity generation capacity¦Oil¦Industrial CHPs oil | GWe/yr. | 0.0083052 | 0.00757 | 0.0081453 | 0.024782 | 0.011644 | 0.00012856
| SPS1 | CH | Electricity generation capacity¦Gas | GWe/yr. | 0.22134 | 0.40277 | 0.22453 | 0.3521 | 0.39041 | 0.30417
| SPS1 | CH | Electricity generation capacity¦Gas¦Gas turbines combined cycle | GWe/yr. | 0 | 0 | 0 | 0 | 0.012873 | 0.00016887
| SPS1 | CH | Electricity generation capacity¦Gas¦Gas turbines open cycle | GWe/yr. | 0 | 0.25 | 0.069344 | 0.069338 | 0.069346 | 0.012201
| SPS1 | CH | Electricity generation capacity¦Gas¦Gas turbines combined cycle CCS | GWe/yr. | 0 | 0 | 0 | 0 | 0.00035466 | 0.0003557
| SPS1 | CH | Electricity generation capacity¦Gas¦CHP Gas (for District Heating) | GWe/yr. | 0.045084 | 8.9399e-05 | 0.00043091 | 0.00052531 | 0.0015585 | 6.3294e-05
| SPS1 | CH | Electricity generation capacity¦Gas¦CHP Fuel Cell Gas (for District Heating) | GWe/yr. | 0 | 0 | 0 | 0 | 0.00042507 | 0.0002284
| SPS1 | CH | Electricity generation capacity¦Gas¦Industrial CHPs gas | GWe/yr. | 0.025213 | 0.018648 | 0.011875 | 0.005591 | 0.012307 | 0.010706
| SPS1 | CH | Electricity generation capacity¦Gas¦Industrial CHPs gas (CCS) | GWe/yr. | 0 | 0 | 0 | 0 | 0.0042975 | 0.0042976
| SPS1 | CH | Electricity generation capacity¦Gas¦Industrial CHPs fuel cells (gas reformer) | GWe/yr. | 0 | 0 | 0 | 4.7801e-05 | 0.00012327 | 5.9024e-05
| SPS1 | CH | Electricity generation capacity¦Gas¦Residential single family CHPs gas | GWe/yr. | 0.0039579 | 0.00087281 | 0.00091198 | 0.00083337 | 0.0013218 | 0.0029341
| SPS1 | CH | Electricity generation capacity¦Gas¦Residential single family CHPs fuel cells gas | GWe/yr. | 0 | 0 | 0 | 1.116e-05 | 3.6972e-05 | 2.4693e-05
| SPS1 | CH | Electricity generation capacity¦Gas¦Residential multi family CHPs gas | GWe/yr. | 0.0083723 | 0.00053387 | 0.00063783 | 0.018428 | 0.039563 | 0.038595
| SPS1 | CH | Electricity generation capacity¦Gas¦Residential multi family CHPs fuel cells gas | GWe/yr. | 0 | 0 | 0 | 4.9672e-05 | 0.00019753 | 0.00013129
| SPS1 | CH | Electricity generation capacity¦Gas¦Services sectors CHPs (bio)gas | GWe/yr. | 0.073513 | 0.084747 | 0.10134 | 0.10134 | 0.10161 | 0.23412
| SPS1 | CH | Electricity generation capacity¦Gas¦Services sectors CHPs gas | GWe/yr. | 0.0652 | 0.047877 | 0.039991 | 0.15592 | 0.1463 | 0.00025483
| SPS1 | CH | Electricity generation capacity¦Gas¦Services sectors CHPs fuel cells (gas reformer) | GWe/yr. | 0 | 0 | 0 | 2.3049e-05 | 9.9982e-05 | 3.5924e-05
| SPS1 | CH | Electricity generation capacity¦Wastes | GWe/yr. | 0.40249 | 0.36229 | 0.36229 | 0.36003 | 0.41583 | 0.47343
| SPS1 | CH | Electricity generation capacity¦Wastes¦Wastes Incineration (electric only) | GWe/yr. | 0.2765 | 0.2765 | 0.2765 | 0.27599 | 0.18224 | 0.19176
| SPS1 | CH | Electricity generation capacity¦Wastes¦Wastes Incineration (electric only) CCS | GWe/yr. | 0 | 0 | 0 | 0 | 0.11341 | 0.16579
| SPS1 | CH | Electricity generation capacity¦Wastes¦CHP Wastes (for District Heating) | GWe/yr. | 0.076766 | 0.072061 | 0.072061 | 0.07049 | 0.063072 | 0.036057
| SPS1 | CH | Electricity generation capacity¦Wastes¦CHP Wastes (for District Heating) CCS | GWe/yr. | 0 | 0 | 0 | 0 | 0.027783 | 0.038887
| SPS1 | CH | Electricity generation capacity¦Wastes¦Industrial CHPs wastes | GWe/yr. | 0.049223 | 0.013723 | 0.013723 | 0.013546 | 0.0091374 | 3.1395e-05
| SPS1 | CH | Electricity generation capacity¦Wastes¦Industrial CHPs wastes CCS | GWe/yr. | 0 | 0 | 0 | 0 | 0.02019 | 0.040907
| SPS1 | CH | Electricity generation capacity¦Wood | GWe/yr. | 0.022427 | 0.033607 | 0.056134 | 0.097963 | 0.18776 | 0.57985
| SPS1 | CH | Electricity generation capacity¦Wood¦CHP Wood (for District Heating) | GWe/yr. | 0.015974 | 0.01432 | 0.014339 | 0.00014176 | 0.031278 | 2.1255e-05
| SPS1 | CH | Electricity generation capacity¦Wood¦Biomass with CCS (BECCS) | GWe/yr. | 0 | 0 | 0 | 0 | 9.2192e-05 | 0.34823
| SPS1 | CH | Electricity generation capacity¦Wood¦Industrial CHPs wood | GWe/yr. | 0.0064532 | 0.019287 | 0.041795 | 0.097625 | 0.13637 | 1.8065e-05
| SPS1 | CH | Electricity generation capacity¦Wood¦Industrial CHPs wood (CCS) | GWe/yr. | 0 | 0 | 0 | 0 | 0.019712 | 0.23147
| SPS1 | CH | Electricity generation capacity¦Wood¦Residential single family CHPs wood | GWe/yr. | 0 | 0 | 0 | 4.5756e-05 | 7.5624e-05 | 2.7411e-05
| SPS1 | CH | Electricity generation capacity¦Wood¦Residential multi family CHPs wood | GWe/yr. | 0 | 0 | 0 | 8.5819e-05 | 0.00013621 | 4.9651e-05
| SPS1 | CH | Electricity generation capacity¦Wood¦Services sectors CHPs wood | GWe/yr. | 0 | 0 | 0 | 6.4562e-05 | 9.1524e-05 | 2.5965e-05
| SPS1 | CH | Electricity generation capacity¦Wind | GWe/yr. | 0.08712 | 0.09066 | 0.32644 | 0.69814 | 1.5801 | 2.5739
| SPS1 | CH | Electricity generation capacity¦Wind¦Wind turbines | GWe/yr. | 0.08712 | 0.09066 | 0.32644 | 0.69814 | 1.5801 | 2.5739
| SPS1 | CH | Electricity generation capacity¦Solar | GWe/yr. | 2.9747 | 4.3709 | 9.1889 | 10.6453 | 21.5864 | 30.0049
| SPS1 | CH | Electricity generation capacity¦Solar¦Solar PV (large scale) | GWe/yr. | 0 | 0 | 0.044925 | 0.044927 | 0.83444 | 2.116
| SPS1 | CH | Electricity generation capacity¦Solar¦Solar PV (Industry) | GWe/yr. | 1.1186 | 1.6529 | 3.0612 | 3.5488 | 11.2752 | 15.1529
| SPS1 | CH | Electricity generation capacity¦Solar¦Solar PV (Residential single family) | GWe/yr. | 0.67886 | 1.1559 | 2.5679 | 2.9768 | 4.0006 | 5.3765
| SPS1 | CH | Electricity generation capacity¦Solar¦Solar PV (Residential multi family) | GWe/yr. | 0.27425 | 0.43895 | 1.335 | 1.5476 | 2.0799 | 2.7952
| SPS1 | CH | Electricity generation capacity¦Solar¦Solar PV (Services) | GWe/yr. | 0.90293 | 1.1231 | 2.1799 | 2.5272 | 3.3963 | 4.5643
| SPS1 | CH | Electricity generation capacity¦Geothermal | GWe/yr. | 0 | 0 | 0 | 0.0003009 | 0.037293 | 2.0555
| SPS1 | CH | Electricity generation capacity¦Geothermal¦Deep geothermal | GWe/yr. | 0 | 0 | 0 | 0.0003009 | 0.037293 | 2.0555
| SPS1 | CH | Electricity generation capacity¦Hydrogen | GWe/yr. | 0 | 0 | 0 | 8.5661e-05 | 0.025867 | 0.019219
| SPS1 | CH | Electricity generation capacity¦Hydrogen¦CHP Fuel Cell Hydrogen (for District Heating) | GWe/yr. | 0 | 0 | 0 | 0 | 0.0017735 | 0.0017737
| SPS1 | CH | Electricity generation capacity¦Hydrogen¦Industrial CHPs fuel cells (hydrogen) | GWe/yr. | 0 | 0 | 0 | 6.0844e-05 | 0.024036 | 0.017394
| SPS1 | CH | Electricity generation capacity¦Hydrogen¦Services sectors CHPs fuel cells (hydrogen) | GWe/yr. | 0 | 0 | 0 | 2.4817e-05 | 5.7289e-05 | 5.1137e-05
| SPS1 | CH | Electricity generation capacity¦Electricity storage (non hydro) | GWe/yr. | 0.10221 | 0.10222 | 0.10223 | 0.21444 | 0.57041 | 1.4133
| SPS1 | CH | Electricity generation capacity¦Electricity storage (non hydro)¦CAES | GWe/yr. | 0.1 | 0.099998 | 0.099998 | 0.099998 | 0.099999 | 0.1
| SPS1 | CH | Electricity generation capacity¦Electricity storage (non hydro)¦Battery storage large size centralised | GWe/yr. | 0.00030607 | 0.00030648 | 0.00030716 | 0.00022574 | 0.23472 | 0.9792
| SPS1 | CH | Electricity generation capacity¦Electricity storage (non hydro)¦Battery storage medium size centralised | GWe/yr. | 0.00022765 | 0.00022796 | 0.00022848 | 0.000168 | 0.0013762 | 0.00432
| SPS1 | CH | Electricity generation capacity¦Electricity storage (non hydro)¦Batteries in industry | GWe/yr. | 0.00024869 | 0.00024907 | 0.00025098 | 0.00047215 | 0.000842 | 0.0006256
| SPS1 | CH | Electricity generation capacity¦Electricity storage (non hydro)¦Batteries in residential single family houses | GWe/yr. | 0.00059104 | 0.00059197 | 0.0005964 | 0.056541 | 0.11652 | 0.16431
| SPS1 | CH | Electricity generation capacity¦Electricity storage (non hydro)¦Batteries in residential multi-family houses | GWe/yr. | 0.00059103 | 0.00059197 | 0.0005964 | 0.056561 | 0.11621 | 0.16433
| SPS1 | CH | Electricity generation capacity¦Electricity storage (non hydro)¦Batteries in Services sector | GWe/yr. | 0.00024956 | 0.00024994 | 0.00025186 | 0.0004783 | 0.00073678 | 0.00052242
| SPS1 | CH | Space and water heat boiler capacity in Residential sector | GWth/yr. | 11.1638 | 11.8603 | 11.905 | 12.3766 | 9.9062 | 9.4827
| SPS1 | CH | Space and water heat boiler capacity in Residential sector¦Space heating | GWth/yr. | 9.3028 | 9.8867 | 10.0471 | 10.2232 | 7.9453 | 7.54
| SPS1 | CH | Space and water heat boiler capacity in Residential sector¦Space heating¦Electricty | GWth/yr. | 2.1117 | 2.4149 | 2.5755 | 2.7414 | 2.7082 | 5.4214
| SPS1 | CH | Space and water heat boiler capacity in Residential sector¦Space heating¦Electricty¦Electric boiler | GWth/yr. | 0.67257 | 0.70192 | 0.70192 | 0.63037 | 0.12629 | 0.063371
| SPS1 | CH | Space and water heat boiler capacity in Residential sector¦Space heating¦Electricty¦Heat pump electric | GWth/yr. | 1.4391 | 1.713 | 1.8736 | 2.111 | 2.5819 | 5.358
| SPS1 | CH | Space and water heat boiler capacity in Residential sector¦Space heating¦Oil | GWth/yr. | 3.4074 | 3.4074 | 3.4074 | 3.4074 | 1.7043 | 0.00011227
| SPS1 | CH | Space and water heat boiler capacity in Residential sector¦Space heating¦Oil¦Light fuel oil boiler | GWth/yr. | 3.4074 | 3.4074 | 3.4074 | 3.4074 | 1.7043 | 0.00011227
| SPS1 | CH | Space and water heat boiler capacity in Residential sector¦Space heating¦Gas | GWth/yr. | 2.7688 | 2.9823 | 2.9827 | 2.9827 | 2.3965 | 1.2325
| SPS1 | CH | Space and water heat boiler capacity in Residential sector¦Space heating¦Gas¦Gas boiler | GWth/yr. | 2.7688 | 2.9823 | 2.9823 | 2.9823 | 2.3958 | 1.2322
| SPS1 | CH | Space and water heat boiler capacity in Residential sector¦Space heating¦Gas¦Heat pump gas | GWth/yr. | 2.8253e-07 | 3.4349e-06 | 0.00041808 | 0.00042225 | 0.00076154 | 0.00038099
| SPS1 | CH | Space and water heat boiler capacity in Residential sector¦Space heating¦Coal | GWth/yr. | 0.007 | 0.0065469 | 0.00010023 | 5.3894e-05 | 0 | 0
| SPS1 | CH | Space and water heat boiler capacity in Residential sector¦Space heating¦Coal¦Coal boiler | GWth/yr. | 0.007 | 0.0065469 | 0.00010023 | 5.3894e-05 | 0 | 0
| SPS1 | CH | Space and water heat boiler capacity in Residential sector¦Space heating¦Wood | GWth/yr. | 0.6895 | 0.69825 | 0.70388 | 0.70388 | 0.50344 | 0.24617
| SPS1 | CH | Space and water heat boiler capacity in Residential sector¦Space heating¦Wood¦Wood boiler | GWth/yr. | 0.6895 | 0.69825 | 0.70388 | 0.70388 | 0.50344 | 0.24617
| SPS1 | CH | Space and water heat boiler capacity in Residential sector¦Space heating¦Pellets | GWth/yr. | 0.20442 | 0.24064 | 0.24072 | 0.251 | 0.28321 | 0.29022
| SPS1 | CH | Space and water heat boiler capacity in Residential sector¦Space heating¦Pellets¦Pellets boiler | GWth/yr. | 0.20442 | 0.24064 | 0.24072 | 0.251 | 0.28321 | 0.29022
| SPS1 | CH | Space and water heat boiler capacity in Residential sector¦Space heating¦Solar | GWth/yr. | 0.11405 | 0.1367 | 0.13681 | 0.13682 | 0.3496 | 0.34959
| SPS1 | CH | Space and water heat boiler capacity in Residential sector¦Space heating¦Solar¦Solar thermal | GWth/yr. | 0.11405 | 0.1367 | 0.13681 | 0.13682 | 0.3496 | 0.34959
| SPS1 | CH | Space and water heat boiler capacity in Residential sector¦Space heating¦Hydrogen | GWth/yr. | 0 | 0 | 0 | 0 | 0 | 0
| SPS1 | CH | Space and water heat boiler capacity in Residential sector¦Space heating¦Hydrogen¦Hydrogen boiler | GWth/yr. | 0 | 0 | 0 | 0 | 0 | 0
| SPS1 | CH | Space and water heat boiler capacity in Residential sector¦Water heating | GWth/yr. | 1.861 | 1.9736 | 1.8579 | 2.1534 | 1.9609 | 1.9427
| SPS1 | CH | Space and water heat boiler capacity in Residential sector¦Water heating¦Electricty | GWth/yr. | 0.65093 | 0.71792 | 1.0901 | 1.3859 | 1.2069 | 1.3349
| SPS1 | CH | Space and water heat boiler capacity in Residential sector¦Water heating¦Electricty¦Electric boiler | GWth/yr. | 0.43757 | 0.47179 | 0.47179 | 0.43245 | 0.084463 | 0.040597
| SPS1 | CH | Space and water heat boiler capacity in Residential sector¦Water heating¦Electricty¦Heat pump electric | GWth/yr. | 0.21335 | 0.24613 | 0.61827 | 0.95349 | 1.1224 | 1.2943
| SPS1 | CH | Space and water heat boiler capacity in Residential sector¦Water heating¦Oil | GWth/yr. | 0.47738 | 0.47738 | 0.00042032 | 7.3208e-05 | 3.6382e-05 | 1.0251e-05
| SPS1 | CH | Space and water heat boiler capacity in Residential sector¦Water heating¦Oil¦Light fuel oil boiler | GWth/yr. | 0.47738 | 0.47738 | 0.00042032 | 7.3208e-05 | 3.6382e-05 | 1.0251e-05
| SPS1 | CH | Space and water heat boiler capacity in Residential sector¦Water heating¦Gas | GWth/yr. | 0.4361 | 0.4361 | 0.43619 | 0.43618 | 0.28056 | 0.14254
| SPS1 | CH | Space and water heat boiler capacity in Residential sector¦Water heating¦Gas¦Gas boiler | GWth/yr. | 0.4361 | 0.4361 | 0.4361 | 0.4361 | 0.28038 | 0.14246
| SPS1 | CH | Space and water heat boiler capacity in Residential sector¦Water heating¦Gas¦Heat pump gas | GWth/yr. | 4.7729e-11 | 1.2214e-06 | 8.5081e-05 | 8.5922e-05 | 0.00018305 | 7.94e-05
| SPS1 | CH | Space and water heat boiler capacity in Residential sector¦Water heating¦Coal | GWth/yr. | 0 | 0 | 0 | 0 | 0 | 0
| SPS1 | CH | Space and water heat boiler capacity in Residential sector¦Water heating¦Coal¦Coal boiler | GWth/yr. | 0 | 0 | 0 | 0 | 0 | 0
| SPS1 | CH | Space and water heat boiler capacity in Residential sector¦Water heating¦Wood | GWth/yr. | 0.035322 | 0.040436 | 0.029498 | 0.029491 | 0.01814 | 0.0096766
| SPS1 | CH | Space and water heat boiler capacity in Residential sector¦Water heating¦Wood¦Wood boiler | GWth/yr. | 0.035322 | 0.040436 | 0.029498 | 0.029491 | 0.01814 | 0.0096766
| SPS1 | CH | Space and water heat boiler capacity in Residential sector¦Water heating¦Pellets | GWth/yr. | 0.011241 | 0.013193 | 0.013191 | 0.013191 | 0.010314 | 0.010604
| SPS1 | CH | Space and water heat boiler capacity in Residential sector¦Water heating¦Pellets¦Pellets boiler | GWth/yr. | 0.011241 | 0.013193 | 0.013191 | 0.013191 | 0.010314 | 0.010604
| SPS1 | CH | Space and water heat boiler capacity in Residential sector¦Water heating¦Solar | GWth/yr. | 0.25001 | 0.28853 | 0.28853 | 0.28853 | 0.44495 | 0.44494
| SPS1 | CH | Space and water heat boiler capacity in Residential sector¦Water heating¦Solar¦Solar thermal | GWth/yr. | 0.25001 | 0.28853 | 0.28853 | 0.28853 | 0.44495 | 0.44494
| SPS1 | CH | Space and water heat boiler capacity in Residential sector¦Water heating¦Hydrogen | GWth/yr. | 0 | 0 | 0 | 0 | 0 | 0
| SPS1 | CH | Space and water heat boiler capacity in Residential sector¦Water heating¦Hydrogen¦Hydrogen boiler | GWth/yr. | 0 | 0 | 0 | 0 | 0 | 0
| SPS1 | CH | Process and space heating capacity in industry sectors | GWth/yr. | 3.6002 | 3.6245 | 3.5014 | 3.3801 | 3.3 | 3.5574
| SPS1 | CH | Process and space heating capacity in industry sectors¦Electricity | GWth/yr. | 0.61671 | 0.81316 | 0.86741 | 0.96769 | 1.1073 | 1.4633
| SPS1 | CH | Process and space heating capacity in industry sectors¦Electricity¦Electric boiler | GWth/yr. | 0.55645 | 0.73691 | 0.73697 | 0.75767 | 0.89611 | 1.1226
| SPS1 | CH | Process and space heating capacity in industry sectors¦Electricity¦Heat pump electric | GWth/yr. | 0.060263 | 0.076248 | 0.13044 | 0.21002 | 0.21119 | 0.34073
| SPS1 | CH | Process and space heating capacity in industry sectors¦Oil | GWth/yr. | 0.47712 | 0.37641 | 0.37645 | 0.37634 | 0.16555 | 0.017306
| SPS1 | CH | Process and space heating capacity in industry sectors¦Oil¦Light fuel boiler | GWth/yr. | 0.37634 | 0.37639 | 0.3764 | 0.37632 | 0.16551 | 0.017306
| SPS1 | CH | Process and space heating capacity in industry sectors¦Oil¦Heavy fuel boiler | GWth/yr. | 0.10079 | 1.5716e-05 | 4.5335e-05 | 2.2464e-05 | 3.9741e-05 | 2.6773e-09
| SPS1 | CH | Process and space heating capacity in industry sectors¦Gas | GWth/yr. | 1.5566 | 1.5568 | 1.557 | 1.3265 | 0.76752 | 0.32814
| SPS1 | CH | Process and space heating capacity in industry sectors¦Gas¦Gas boiler | GWth/yr. | 1.5566 | 1.5566 | 1.5566 | 1.3261 | 0.76707 | 0.32783
| SPS1 | CH | Process and space heating capacity in industry sectors¦Gas¦Heat pump gas | GWth/yr. | 0 | 0.00019573 | 0.00034669 | 0.00034849 | 0.00045605 | 0.0003108
| SPS1 | CH | Process and space heating capacity in industry sectors¦Gas¦Biogas boiler | GWth/yr. | 0.017014 | 0.027056 | 0.17132 | 0.30802 | 0.46076 | 0.38044
| SPS1 | CH | Process and space heating capacity in industry sectors¦Coal | GWth/yr. | 0.26172 | 0.17498 | 0.0003503 | 1.8597e-05 | 2.8957e-05 | 8.4625e-06
| SPS1 | CH | Process and space heating capacity in industry sectors¦Coal¦Coal boiler | GWth/yr. | 0.26172 | 0.17498 | 0.0003503 | 1.8597e-05 | 2.8957e-05 | 8.4625e-06
| SPS1 | CH | Process and space heating capacity in industry sectors¦Wood | GWth/yr. | 0.28883 | 0.3412 | 0.34121 | 0.41258 | 0.42308 | 0.39205
| SPS1 | CH | Process and space heating capacity in industry sectors¦Wood¦Wood boiler | GWth/yr. | 0.28883 | 0.3412 | 0.34121 | 0.41258 | 0.42308 | 0.39205
| SPS1 | CH | Process and space heating capacity in industry sectors¦Pellets | GWth/yr. | 0.029861 | 0.036335 | 0.036348 | 0.040865 | 0.041368 | 0.04642
| SPS1 | CH | Process and space heating capacity in industry sectors¦Pellets¦Pellet boiler | GWth/yr. | 0.029861 | 0.036335 | 0.036348 | 0.040865 | 0.041368 | 0.04642
| SPS1 | CH | Process and space heating capacity in industry sectors¦Wastes | GWth/yr. | 0.35955 | 0.31322 | 0.31021 | 0.24363 | 0.16651 | 1.8345e-05
| SPS1 | CH | Process and space heating capacity in industry sectors¦Wastes¦Wastes boiler | GWth/yr. | 0.35955 | 0.31322 | 0.31021 | 0.24363 | 0.16651 | 1.8345e-05
| SPS1 | CH | Process and space heating capacity in industry sectors¦Solar | GWth/yr. | 0.0098215 | 0.012415 | 0.012416 | 0.012416 | 0.012416 | 0.012416
| SPS1 | CH | Process and space heating capacity in industry sectors¦Solar¦Solar thermal | GWth/yr. | 0.0098215 | 0.012415 | 0.012416 | 0.012416 | 0.012416 | 0.012416
| SPS1 | CH | Process and space heating capacity in industry sectors¦Hydrogen | GWth/yr. | 0 | 0 | 0 | 0.00011538 | 0.61625 | 1.2977
| SPS1 | CH | Process and space heating capacity in industry sectors¦Hydrogen¦Hydrogen boiler | GWth/yr. | 0 | 0 | 0 | 0.00011538 | 0.61625 | 1.2977
| SPS1 | CH | Space water and process heat boiler capacity in Services sectors | GWth/yr. | 6.1445 | 6.0682 | 6.1972 | 6.2188 | 4.149 | 3.7703
| SPS1 | CH | Space water and process heat boiler capacity in Services sectors¦Electricity | GWth/yr. | 0.61561 | 0.43063 | 0.61293 | 0.61293 | 0.58612 | 0.74234
| SPS1 | CH | Space water and process heat boiler capacity in Services sectors¦Electricity¦Electric boiler | GWth/yr. | 0.18499 | 1.6215e-05 | 0.18231 | 0.18231 | 0.11802 | 0.068494
| SPS1 | CH | Space water and process heat boiler capacity in Services sectors¦Electricity¦Heat pump electric | GWth/yr. | 0.43062 | 0.43062 | 0.43062 | 0.43062 | 0.46809 | 0.67385
| SPS1 | CH | Space water and process heat boiler capacity in Services sectors¦Oil | GWth/yr. | 1.9286 | 1.9286 | 1.9286 | 1.9285 | 0.39592 | 0.069462
| SPS1 | CH | Space water and process heat boiler capacity in Services sectors¦Oil¦Light fuel boiler | GWth/yr. | 1.9286 | 1.9286 | 1.9286 | 1.9285 | 0.39592 | 0.069462
| SPS1 | CH | Space water and process heat boiler capacity in Services sectors¦Gas | GWth/yr. | 2.88 | 2.88 | 2.8801 | 2.8909 | 2.1766 | 2.1001
| SPS1 | CH | Space water and process heat boiler capacity in Services sectors¦Gas¦Gas boiler | GWth/yr. | 2.7747 | 2.7747 | 2.7747 | 2.7747 | 1.7798 | 1.4377
| SPS1 | CH | Space water and process heat boiler capacity in Services sectors¦Gas¦Heat pump gas | GWth/yr. | 6.3034e-07 | 2.0522e-05 | 8.1896e-05 | 8.2646e-05 | 0.00053795 | 0.00022321
| SPS1 | CH | Space water and process heat boiler capacity in Services sectors¦Gas¦Biogas boiler | GWth/yr. | 0.10534 | 0.10535 | 0.10536 | 0.11611 | 0.39625 | 0.66217
| SPS1 | CH | Space water and process heat boiler capacity in Services sectors¦Wood | GWth/yr. | 0.47858 | 0.55553 | 0.50214 | 0.50213 | 0.17242 | 0.034311
| SPS1 | CH | Space water and process heat boiler capacity in Services sectors¦Wood¦Wood boiler | GWth/yr. | 0.47858 | 0.55553 | 0.50214 | 0.50213 | 0.17242 | 0.034311
| SPS1 | CH | Space water and process heat boiler capacity in Services sectors¦Pellets | GWth/yr. | 0.15066 | 0.1736 | 0.1736 | 0.18226 | 0.1842 | 0.19036
| SPS1 | CH | Space water and process heat boiler capacity in Services sectors¦Pellets¦Pellet boiler | GWth/yr. | 0.15066 | 0.1736 | 0.1736 | 0.18226 | 0.1842 | 0.19036
| SPS1 | CH | Space water and process heat boiler capacity in Services sectors¦Solar | GWth/yr. | 0.091058 | 0.09982 | 0.099837 | 0.102 | 0.63361 | 0.63361
| SPS1 | CH | Space water and process heat boiler capacity in Services sectors¦Solar¦Solar thermal | GWth/yr. | 0.091058 | 0.09982 | 0.099837 | 0.102 | 0.63361 | 0.63361
| SPS1 | CH | Space water and process heat boiler capacity in Services sectors¦Hydrogen | GWth/yr. | 0 | 0 | 0 | 3.557e-05 | 8.4595e-05 | 0.00011961
| SPS1 | CH | Space water and process heat boiler capacity in Services sectors¦Hydrogen¦Hydrogen boiler | GWth/yr. | 0 | 0 | 0 | 3.557e-05 | 8.4595e-05 | 0.00011961
| SPS1 | CH | Cars stock | Million | 4.6496 | 4.837 | 4.9053 | 5.212 | 5.5477 | 5.7565
| SPS1 | CH | Cars stock¦Electricity¦Existing battery electric cars | Million | 0.04204 | 0.036435 | 0.028027 | 0.014013 | 0 | 0
| SPS1 | CH | Cars stock¦Electricity¦New battery electric cars (<60kW) | Million | 0.0015004 | 0.035328 | 0.12128 | 0.24223 | 0.35339 | 0.36529
| SPS1 | CH | Cars stock¦Electricity¦New battery electric cars (60-100 kW) | Million | 0.0073539 | 0.011372 | 0.014339 | 0.56159 | 1.8931 | 1.8671
| SPS1 | CH | Cars stock¦Electricity¦New battery electric cars (100-140 kW) | Million | 0.0042659 | 0.006287 | 0.0083336 | 0.0071868 | 0.045331 | 0.056818
| SPS1 | CH | Cars stock¦Electricity¦New battery electric cars (>140 kW) | Million | 0.015348 | 0.084428 | 0.32594 | 1.0402 | 1.9594 | 2.352
| SPS1 | CH | Cars stock¦Electricity¦New plug-in hybrid gasoline (<60 kW) | Million | 2.5998e-05 | 0.00014112 | 0.0001706 | 0.0001715 | 0.00010916 | 7.2057e-05
| SPS1 | CH | Cars stock¦Electricity¦New plug-in hybrid gasoline (60-100 kW) | Million | 0.0048862 | 0.0074843 | 0.0072801 | 0.0059817 | 0.0024061 | 0.001293
| SPS1 | CH | Cars stock¦Electricity¦New plug-in hybrid gasoline (100-140 kW) | Million | 0.0040689 | 0.010654 | 0.09797 | 0.3752 | 0.73038 | 0.64963
| SPS1 | CH | Cars stock¦Electricity¦New plug-in hybrid gasoline (>140 kW) | Million | 0.0072629 | 0.012603 | 0.012194 | 0.009872 | 0.0009168 | 0.00053135
| SPS1 | CH | Cars stock¦Electricity¦New plug-in hybrid diesel (<60 kW) | Million | 1.52e-06 | 0.00021631 | 0.00023905 | 0.00022748 | 0.00010958 | 7.2922e-05
| SPS1 | CH | Cars stock¦Electricity¦New plug-in hybrid diesel (60-100 kW) | Million | 2.5773e-07 | 2.3604e-05 | 0.00011809 | 0.00017903 | 0.011575 | 0.0061198
| SPS1 | CH | Cars stock¦Electricity¦New plug-in hybrid diesel (100-140 kW) | Million | 4.0699e-06 | 0.00011392 | 0.046531 | 0.2452 | 0.50454 | 0.4499
| SPS1 | CH | Cars stock¦Electricity¦New plug-in hybrid diesel (>140 kW) | Million | 0.00025915 | 0.039448 | 0.037315 | 0.030066 | 0.0010353 | 0.00059245
| SPS1 | CH | Cars stock¦Hydrogen¦New fuel cell cars (<60 kW) | Million | 0 | 2.4019e-06 | 7.1668e-06 | 1.0881e-05 | 6.6269e-05 | 3.1544e-05
| SPS1 | CH | Cars stock¦Hydrogen¦New fuel cell cars (60-100 kW) | Million | 6.3333e-06 | 7.8117e-06 | 1.0773e-05 | 1.2077e-05 | 1.8571e-05 | 1.3104e-05
| SPS1 | CH | Cars stock¦Hydrogen¦New fuel cell cars (100-140 kW) | Million | 5.3667e-05 | 0.00010929 | 0.00010623 | 9.1066e-05 | 1.3656e-05 | 1.1601e-05
| SPS1 | CH | Cars stock¦Hydrogen¦New fuel cell cars (>140 kW) | Million | 0 | 1.9028e-06 | 4.9639e-06 | 7.2884e-06 | 3.4949e-05 | 0.0043423
| SPS1 | CH | Cars stock¦Motor Gasoline¦Total¦Conventional gasoline hybrid existing | Million | 0.065842 | 0.057063 | 0.043895 | 0.021947 | 0 | 0
| SPS1 | CH | Cars stock¦Motor Gasoline¦Total¦New conventional gasoline hybrid (<60 kW) | Million | 0.0056691 | 0.0065749 | 0.0066073 | 0.0086939 | 0.0030228 | 0.00048953
| SPS1 | CH | Cars stock¦Motor Gasoline¦Total¦New conventional gasoline hybrid (60-100 kW) | Million | 0.017227 | 0.029433 | 0.13865 | 0.1197 | 0.0094591 | 3.6522e-05
| SPS1 | CH | Cars stock¦Motor Gasoline¦Total¦New conventional gasoline hybrid (100-140 kW) | Million | 0.014249 | 0.25448 | 0.24035 | 0.19342 | 5.0182e-05 | 1.4939e-05
| SPS1 | CH | Cars stock¦Motor Gasoline¦Total¦New conventional gasoline hybrid (>140 kW) | Million | 0.0080541 | 0.014071 | 0.013527 | 0.011416 | 0.00012618 | 4.6927e-05
| SPS1 | CH | Cars stock¦Motor Gasoline¦Total¦Conventional gasoline ICE existing | Million | 2.4943 | 2.1618 | 1.6629 | 0.83144 | 0 | 0
| SPS1 | CH | Cars stock¦Motor Gasoline¦Total¦New conventional gasoline ICE (<60 kW) | Million | 0.036527 | 0.039716 | 0.040029 | 0.030806 | 0.00012036 | 9.0095e-06
| SPS1 | CH | Cars stock¦Motor Gasoline¦Total¦New conventional gasoline ICE (60-100 kW) | Million | 0.21743 | 0.24337 | 0.24025 | 0.18984 | 5.3798e-05 | 6.8968e-06
| SPS1 | CH | Cars stock¦Motor Gasoline¦Total¦New conventional gasoline ICE (100-140 kW) | Million | 0.18201 | 0.20366 | 0.20067 | 0.16297 | 4.4243e-05 | 6.7526e-06
| SPS1 | CH | Cars stock¦Motor Gasoline¦Total¦New conventional gasoline ICE (>140 kW) | Million | 0.13056 | 0.15275 | 0.27123 | 0.2328 | 0.0105 | 5.9906e-05
| SPS1 | CH | Cars stock¦Motor Gasoline¦Total¦New mild hybrid gasoline (<60 kW) | Million | 0 | 3.1243e-06 | 5.1133e-05 | 0.00011302 | 6.0461e-05 | 1.2485e-05
| SPS1 | CH | Cars stock¦Motor Gasoline¦Total¦New mild hybrid gasoline (60-100 kW) | Million | 0 | 1.8381e-06 | 2.1846e-05 | 3.8714e-05 | 3.1085e-05 | 8.9192e-06
| SPS1 | CH | Cars stock¦Motor Gasoline¦Total¦New mild hybrid gasoline (100-140 kW) | Million | 0 | 1.7094e-06 | 1.7176e-05 | 2.9362e-05 | 2.6853e-05 | 8.022e-06
| SPS1 | CH | Cars stock¦Motor Gasoline¦Total¦New mild hybrid gasoline (>140 kW) | Million | 0 | 2.5114e-06 | 3.245e-05 | 6.0508e-05 | 9.1358e-05 | 3.5609e-05
| SPS1 | CH | Cars stock¦Motor Diesel¦Total¦Conventional diesel hybrid existing | Million | 0 | 0 | 0 | 0 | 0 | 0
| SPS1 | CH | Cars stock¦Motor Diesel¦Total¦New conventional diesel hybrid (<60 kW) | Million | 1.6e-06 | 2.5236e-05 | 0.00019927 | 0.00027579 | 0.0011602 | 0.00033942
| SPS1 | CH | Cars stock¦Motor Diesel¦Total¦New conventional diesel hybrid (60-100 kW) | Million | 0.00025986 | 0.13711 | 0.26932 | 0.22695 | 0.011963 | 3.7183e-05
| SPS1 | CH | Cars stock¦Motor Diesel¦Total¦New conventional diesel hybrid (100-140 kW) | Million | 0.0018565 | 0.0036951 | 0.0035459 | 0.0028367 | 4.8863e-05 | 1.5613e-05
| SPS1 | CH | Cars stock¦Motor Diesel¦Total¦New conventional diesel hybrid (>140 kW) | Million | 0.003773 | 0.021285 | 0.020187 | 0.01652 | 5.1997e-05 | 1.7646e-05
| SPS1 | CH | Cars stock¦Motor Diesel¦Total¦Conventional diesel ICE existing | Million | 1.0596 | 0.91828 | 0.70637 | 0.35319 | 0 | 0
| SPS1 | CH | Cars stock¦Motor Diesel¦Total¦New conventional diesel ICE (<60 kW) | Million | 0.00044474 | 0.00047901 | 0.00050275 | 0.00037419 | 2.3131e-05 | 4.4098e-06
| SPS1 | CH | Cars stock¦Motor Diesel¦Total¦New conventional diesel ICE (60-100 kW) | Million | 0.064514 | 0.068453 | 0.067849 | 0.051455 | 1.5372e-05 | 3.0583e-06
| SPS1 | CH | Cars stock¦Motor Diesel¦Total¦New conventional diesel ICE (100-140 kW) | Million | 0.18324 | 0.195 | 0.19298 | 0.14994 | 1.3194e-05 | 2.7671e-06
| SPS1 | CH | Cars stock¦Motor Diesel¦Total¦New conventional diesel ICE (>140 kW) | Million | 0.071263 | 0.079339 | 0.078209 | 0.061061 | 9.274e-06 | 1.9702e-06
| SPS1 | CH | Cars stock¦Motor Diesel¦Total¦New mild hybrid diesel (<60 kW) | Million | 0 | 3.3899e-06 | 4.3027e-05 | 9.4415e-05 | 6.8913e-05 | 1.9699e-05
| SPS1 | CH | Cars stock¦Motor Diesel¦Total¦New mild hybrid diesel (60-100 kW) | Million | 0 | 1.976e-06 | 1.9457e-05 | 3.4757e-05 | 3.2864e-05 | 1.0515e-05
| SPS1 | CH | Cars stock¦Motor Diesel¦Total¦New mild hybrid diesel (100-140 kW) | Million | 0 | 1.8207e-06 | 1.515e-05 | 2.5824e-05 | 2.7007e-05 | 8.7954e-06
| SPS1 | CH | Cars stock¦Motor Diesel¦Total¦New mild hybrid diesel (>140 kW) | Million | 0 | 1.8268e-06 | 9.8813e-06 | 1.5947e-05 | 1.8826e-05 | 6.5153e-06
| SPS1 | CH | Cars stock¦Gas¦Conventional gas ICE existing | Million | 0 | 0 | 0 | 0 | 0 | 0
| SPS1 | CH | Cars stock¦Gas¦New conventionalgas ICE (<60 kW) | Million | 0.00025629 | 0.00026519 | 0.00027657 | 0.00021747 | 1.5211e-05 | 2.677e-06
| SPS1 | CH | Cars stock¦Gas¦New conventional gas ICE (60-100 kW) | Million | 0.0026902 | 0.0028494 | 0.0028253 | 0.0023522 | 1.8676e-05 | 3.3867e-06
| SPS1 | CH | Cars stock¦Gas¦New conventional gas ICE (100-140 kW) | Million | 0.00015112 | 0.00016504 | 0.00032601 | 0.00032543 | 8.0462e-05 | 1.3302e-05
| SPS1 | CH | Cars stock¦Gas¦New conventional gas ICE (>140 kW) | Million | 0.0026074 | 0.0025407 | 0.0045784 | 0.010727 | 0.0081118 | 0.001499
| SPS1 | CH | Urban buses stock | Thousand | 5.5889 | 5.7045 | 5.9048 | 6.5721 | 7.063 | 7.3949
| SPS1 | CH | Urban buses stock¦Electricity¦Existing electric urban buses | Thousand | 0.03779 | 0.030232 | 0.018895 | 0 | 0 | 0
| SPS1 | CH | Urban buses stock¦Electricity¦New electric urban buses (Mini) | Thousand | 3.0239e-05 | 0.0060288 | 0.044586 | 0.44068 | 0.91026 | 2.3624
| SPS1 | CH | Urban buses stock¦Electricity¦New electric urban buses (Midi) | Thousand | 0.0079226 | 0.012298 | 0.013712 | 0.0093643 | 0.74149 | 0.85943
| SPS1 | CH | Urban buses stock¦Electricity¦New electric urban buses (Maxi) | Thousand | 0.018909 | 0.032212 | 0.0050458 | 0.0021316 | 1.4318 | 3.6681
| SPS1 | CH | Urban buses stock¦Electricity¦New electric urban buses (Mega) | Thousand | 0.00034663 | 0.0002018 | 0.00033235 | 0.00013016 | 0.00024304 | 0.00011137
| SPS1 | CH | Urban buses stock¦Hydrogen¦New fuel cell urban buses (Mini) | Thousand | 0 | 0 | 0 | 0.00017287 | 0.00013723 | 0.0071957
| SPS1 | CH | Urban buses stock¦Hydrogen¦New fuel cell urban buses (Midi) | Thousand | 0 | 0 | 0 | 6.5389e-05 | 0.0001286 | 0.00068573
| SPS1 | CH | Urban buses stock¦Hydrogen¦New fuel cell urban buses (Maxi) | Thousand | 0 | 0 | 0 | 3.5785e-05 | 9.9387e-05 | 0.00064842
| SPS1 | CH | Urban buses stock¦Hydrogen¦New fuel cell urban buses (Mega) | Thousand | 0 | 0 | 0 | 0 | 0 | 0
| SPS1 | CH | Urban buses stock¦Motor Diesel¦Total¦New conventional hybrid diesel urban buses (Mini) | Thousand | 0 | 0.65633 | 0.64578 | 0.0039189 | 0.0050414 | 0.38439
| SPS1 | CH | Urban buses stock¦Motor Diesel¦Total¦New conventional hybrid diesel urban buses (Midi) | Thousand | 0 | 0.0085133 | 0.0089749 | 0.0091415 | 0.0023339 | 0.00092707
| SPS1 | CH | Urban buses stock¦Motor Diesel¦Total¦New conventional hybrid diesel urban buses (Maxi) | Thousand | 0 | 0.18412 | 0.18432 | 0.11021 | 0.34627 | 0.059233
| SPS1 | CH | Urban buses stock¦Motor Diesel¦Total¦New conventional hybrid diesel urban buses (Mega) | Thousand | 0 | 0 | 0 | 0 | 0 | 0
| SPS1 | CH | Urban buses stock¦Motor Diesel¦Total¦Existing ICE diesel urban buses | Thousand | 4.5678 | 3.6543 | 2.2839 | 0 | 0 | 0
| SPS1 | CH | Urban buses stock¦Motor Diesel¦Total¦New conventional ICE diesel urban buses (Mini) | Thousand | 0.00070464 | 0.0020793 | 0.45335 | 2.0116 | 1.7236 | 0.0010433
| SPS1 | CH | Urban buses stock¦Motor Diesel¦Total¦New conventional ICE diesel urban buses (Midi) | Thousand | 0.18398 | 0.21946 | 0.41324 | 0.74525 | 0.078075 | 0.00047252
| SPS1 | CH | Urban buses stock¦Motor Diesel¦Total¦New conventional ICE diesel urban buses (Maxi) | Thousand | 0.68497 | 0.83146 | 1.607 | 3.1175 | 1.5202 | 0.00057694
| SPS1 | CH | Urban buses stock¦Motor Diesel¦Total¦New conventional ICE diesel urban buses (Mega) | Thousand | 0.00286 | -6.181e-06 | -5.3599e-07 | -6.025e-07 | 0 | 0
| SPS1 | CH | Urban buses stock¦Motor Gas¦Total¦Existing ICE Gas urban buses | Thousand | 0.083575 | 0.06686 | 0.041788 | 0 | 0 | 0
| SPS1 | CH | Urban buses stock¦Motor Gas¦Total¦New conventional ICE gas urban buses (Mini) | Thousand | 0 | 0.00022033 | 0.067788 | 0.0013548 | 0.0021194 | 0.010575
| SPS1 | CH | Urban buses stock¦Motor Gas¦Total¦New conventional ICE gas urban buses (Midi) | Thousand | 0 | 0.00017124 | 0.0017888 | 0.0026223 | 0.0016723 | 0.0007889
| SPS1 | CH | Urban buses stock¦Motor Gas¦Total¦New conventional ICE gas urban buses (Maxi) | Thousand | 0 | 9.822e-05 | 0.11426 | 0.11793 | 0.29951 | 0.038378
| SPS1 | CH | Urban buses stock¦Motor Gas¦Total¦New conventional ICE gas urban buses (Mega) | Thousand | 0 | 0 | 0 | 0 | 0 | 0
| SPS1 | CH | Coaches stock | Thousand | 2.8471 | 2.8664 | 2.8887 | 2.9562 | 2.9632 | 2.9632
| SPS1 | CH | Coaches stock¦Electricity¦Existing electric Coaches | Thousand | 0 | 0 | 0 | 0 | 0 | 0
| SPS1 | CH | Coaches stock¦Electricity¦New electric Coaches (Mini) | Thousand | 0.0033714 | 0.0080239 | 0.010347 | 0.15193 | 0.54077 | 1.3851
| SPS1 | CH | Coaches stock¦Electricity¦New electric Coaches (Midi) | Thousand | 0.0047498 | 0.0070311 | 0.007288 | 0.0079119 | 0.71891 | 1.2053
| SPS1 | CH | Coaches stock¦Electricity¦New electric Coaches (Maxi) | Thousand | 0.0011808 | 0.002176 | 0.0019617 | 0.0020689 | 0.010288 | 0.028587
| SPS1 | CH | Coaches stock¦Electricity¦New electric Coaches (Mega) | Thousand | 0 | 8.0126e-05 | 0.0001628 | 6.9839e-05 | 0.00021184 | 8.2266e-05
| SPS1 | CH | Coaches stock¦Hydrogen¦New fuel cell Coaches (Mini) | Thousand | 0 | 0 | 0 | 0.09827 | 0.23863 | 0.097407
| SPS1 | CH | Coaches stock¦Hydrogen¦New fuel cell Coaches (Midi) | Thousand | 0 | 0 | 0 | 0.00063009 | 0.026526 | 0.010748
| SPS1 | CH | Coaches stock¦Hydrogen¦New fuel cell Coaches (Maxi) | Thousand | 0 | 0 | 0 | 0.0002499 | 0.054625 | 0.21163
| SPS1 | CH | Coaches stock¦Hydrogen¦New fuel cell Coaches (Mega) | Thousand | 0 | 0 | 0 | 0 | 0 | 0
| SPS1 | CH | Coaches stock¦Motor Diesel¦Total¦New conventional hybrid diesel Coaches (Mini) | Thousand | 0 | 0.83654 | 0.836 | 0.023641 | 0.0040713 | 0.0010896
| SPS1 | CH | Coaches stock¦Motor Diesel¦Total¦New conventional hybrid diesel Coaches (Midi) | Thousand | 0 | 0.00056831 | 0.00098965 | 0.018299 | 0.0055442 | 0.00074222
| SPS1 | CH | Coaches stock¦Motor Diesel¦Total¦New conventional hybrid diesel Coaches (Maxi) | Thousand | 0 | 0.00031638 | 0.00047939 | 0.13544 | 0.0032045 | 0.00031005
| SPS1 | CH | Coaches stock¦Motor Diesel¦Total¦New conventional hybrid diesel Coaches (Mega) | Thousand | 0 | 0 | 0 | 0 | 0 | 0
| SPS1 | CH | Coaches stock¦Motor Diesel¦Total¦Existing ICE diesel Coaches | Thousand | 1.3033 | 1.0427 | 0.65166 | 0 | 0 | 0
| SPS1 | CH | Coaches stock¦Motor Diesel¦Total¦New conventional ICE diesel Coaches (Mini) | Thousand | 0.30581 | 0.023883 | 0.22156 | 1.1666 | 0.65642 | 0.00041684
| SPS1 | CH | Coaches stock¦Motor Diesel¦Total¦New conventional ICE diesel Coaches (Midi) | Thousand | 0.98784 | 0.75938 | 0.93869 | 1.2186 | 0.49719 | 0.00031236
| SPS1 | CH | Coaches stock¦Motor Diesel¦Total¦New conventional ICE diesel Coaches (Maxi) | Thousand | 0.20009 | 0.1615 | 0.16692 | 0.075998 | 0.073781 | 0.00017851
| SPS1 | CH | Coaches stock¦Motor Diesel¦Total¦New conventional ICE diesel Coaches (Mega) | Thousand | 0.010973 | -6.2808e-06 | -5.7065e-07 | -5.2687e-07 | 0 | 0
| SPS1 | CH | Coaches stock¦Motor Gas¦Total¦Existing ICE Gas Coaches | Thousand | 0.029723 | 0.023778 | 0.014861 | 0 | 0 | 0
| SPS1 | CH | Coaches stock¦Motor Gas¦Total¦New conventional ICE gas Coaches (Mini) | Thousand | 0 | 0.00027463 | 0.002649 | 0.001308 | 0.004675 | 0.00082957
| SPS1 | CH | Coaches stock¦Motor Gas¦Total¦New conventional ICE gas Coaches (Midi) | Thousand | 0 | 0.00015628 | 0.0012234 | 0.0022461 | 0.0027099 | 0.00086622
| SPS1 | CH | Coaches stock¦Motor Gas¦Total¦New conventional ICE gas Coaches (Maxi) | Thousand | 0 | 6.9348e-05 | 0.033928 | 0.052983 | 0.12559 | 0.019621
| SPS1 | CH | Coaches stock¦Motor Gas¦Total¦New conventional ICE gas Coaches (Mega) | Thousand | 0 | 0 | 0 | 0 | 0 | 0
| SPS1 | CH | Light duty vehicles stock | Thousand | 399.866 | 399.4257 | 407.0796 | 419.876 | 467.9526 | 507.0262
| SPS1 | CH | Light duty vehicles stock¦Electricity¦Existing electric light duty vehicles | Thousand | 1.95 | 1.69 | 1.3 | 0.65 | 0 | 0
| SPS1 | CH | Light duty vehicles stock¦Electricity¦New electric light duty vehicles | Thousand | 1.699 | 3.7381 | 13.8484 | 58.7191 | 183.2318 | 423.6596
| SPS1 | CH | Light duty vehicles stock¦Hydrogen¦New fuel cell electric light duty vehicles | Thousand | 0 | 0.0010808 | 0.002117 | 0.0038908 | 0.012136 | 0.39095
| SPS1 | CH | Light duty vehicles stock¦Motor Gasoline¦Total¦Existing gasoline light duty vehicles | Thousand | 45.952 | 39.8251 | 30.6347 | 15.3173 | 0 | 0
| SPS1 | CH | Light duty vehicles stock¦Motor Gasoline¦Total¦New gasoline light duty vehicles | Thousand | 12.435 | 14.1269 | 26.5061 | 47.562 | 5.0871 | 0.1011
| SPS1 | CH | Light duty vehicles stock¦Motor Diesel¦Total¦Existing ICE diesel light duty vehicles | Thousand | 228.993 | 198.4606 | 152.662 | 76.331 | 0 | 0
| SPS1 | CH | Light duty vehicles stock¦Motor Diesel¦Total¦New ICE diesel light duty vehicles | Thousand | 106.1689 | 125.1592 | 158.4696 | 104.1769 | 0.034086 | 0.014749
| SPS1 | CH | Light duty vehicles stock¦Motor Diesel¦Total¦New hybrid diesel light duty vehicles | Thousand | 0 | 13.9051 | 21.0607 | 114.3872 | 276.5736 | 79.5306
| SPS1 | CH | Light duty vehicles stock¦Motor Gas¦Total¦New ICE Gas light duty vehicles | Thousand | 2.6681 | 2.5197 | 2.596 | 2.7284 | 3.0139 | 3.3292
| SPS1 | CH | Heavy duty vehicles stock | Thousand | 41.4542 | 42.3998 | 43.4975 | 45.3978 | 49.3578 | 53.3685
| SPS1 | CH | Heavy duty vehicles stock¦Electricity¦Existing electric heavy duty vehicles | Thousand | 0 | 0 | 0 | 0 | 0 | 0
| SPS1 | CH | Heavy duty vehicles stock¦Electricity¦New electric heavy duty vehicles | Thousand | 0.052 | 0.15119 | 0.42725 | 1.5505 | 6.8901 | 25.8147
| SPS1 | CH | Heavy duty vehicles stock¦Hydrogen¦New fuel cell electric heavy duty vehicles | Thousand | 0.013732 | 0.041077 | 0.041246 | 0.17449 | 5.051 | 12.23
| SPS1 | CH | Heavy duty vehicles stock¦Motor Gasoline¦Total¦Existing gasoline heavy duty vehicles | Thousand | 0 | 0 | 0 | 0 | 0 | 0
| SPS1 | CH | Heavy duty vehicles stock¦Motor Gasoline¦Total¦New gasoline heavy duty vehicles | Thousand | 0 | 0 | 0 | 0 | 0 | 0
| SPS1 | CH | Heavy duty vehicles stock¦Motor Diesel¦Total¦Existing ICE diesel heavy duty vehicles | Thousand | 29.662 | 25.7071 | 19.7747 | 9.8873 | 0 | 0
| SPS1 | CH | Heavy duty vehicles stock¦Motor Diesel¦Total¦New ICE diesel heavy duty vehicles | Thousand | 11.6045 | 0.002769 | 0.0045918 | 0.0033478 | 0.00089845 | 0.00032299
| SPS1 | CH | Heavy duty vehicles stock¦Motor Diesel¦Total¦New hybrid diesel heavy duty vehicles | Thousand | 0 | 16.2164 | 22.7564 | 32.9181 | 35.2072 | 10.4164
| SPS1 | CH | Heavy duty vehicles stock¦Motor Gas¦Total¦New ICE Gas heavy duty vehicles | Thousand | 0.122 | 0.28131 | 0.49338 | 0.86398 | 2.2085 | 4.9071
| SPS1 | CH | Domestic hydrogen production capacity | GW-H2/yr. | 0.00034433 | 0.0010362 | 0.0010478 | 0.0037045 | 1.2789 | 2.718
| SPS1 | CH | Domestic hydrogen production capacity¦Electricity | GW-H2/yr. | 0.00034433 | 0.0010362 | 0.0010478 | 0.0037041 | 1.2789 | 2.7179
| SPS1 | CH | Domestic hydrogen production capacity¦Electricity¦PEM electrolysis small-medium scale | GW-H2/yr. | 0.00034433 | 0.0010362 | 0.0010478 | 0.0037009 | 1.1253 | 2.5553
| SPS1 | CH | Domestic hydrogen production capacity¦Electricity¦PEM electrolysis large scale | GW-H2/yr. | 0 | 0 | 0 | 3.1959e-06 | 0.15335 | 0.16225
| SPS1 | CH | Domestic hydrogen production capacity¦Electricity¦SOEC electrolysis | GW-H2/yr. | 0 | 0 | 0 | 0 | 0.00026957 | 0.00031211
| SPS1 | CH | Domestic hydrogen production capacity¦Gas | GW-H2/yr. | 0 | 0 | 0 | 3.9167e-07 | 1.2155e-06 | 8.6081e-05
| SPS1 | CH | Domestic hydrogen production capacity¦Gas¦SMR-ATR Reforming | GW-H2/yr. | 0 | 0 | 0 | 3.9167e-07 | 1.0482e-06 | 3.2225e-05
| SPS1 | CH | Domestic hydrogen production capacity¦Gas¦SMR-ATR Reforming CCS | GW-H2/yr. | 0 | 0 | 0 | 0 | 1.6736e-07 | 5.3856e-05
| SPS1 | CH | Domestic hydrogen production capacity¦Wood | GW-H2/yr. | 0 | 0 | 0 | 0 | 0 | 2.5468e-05
| SPS1 | CH | Domestic hydrogen production capacity¦Wood¦Gasification | GW-H2/yr. | 0 | 0 | 0 | 0 | 0 | 1.0558e-05
| SPS1 | CH | Domestic hydrogen production capacity¦Wood¦Gasification CCS | GW-H2/yr. | 0 | 0 | 0 | 0 | 0 | 1.4909e-05
| SPS1 | CH | Other fuel synthesis capacity | GW-output/yr.
| SPS1 | CH | Other fuel synthesis capacity¦Domestic biodiesel production¦Wood¦Fischer Tropsch | GW-output/yr. | 0.031768 | 0.031765 | 0.031765 | 2.2294e-05 | 1.2359e-05 | 9.8447e-06
| SPS1 | CH | Other fuel synthesis capacity¦Domestic biodiesel production¦Wood¦Fischer Tropsch CCS | GW-output/yr. | 0 | 0 | 0 | 0 | 9.3436e-06 | 9.5528e-06
| SPS1 | CH | Other fuel synthesis capacity¦Domestic ethanol production¦Wood¦Ethanol reactor | GW-output/yr. | 0.006427 | 9.2357e-05 | 9.2277e-05 | 1.6521e-05 | 8.8133e-06 | 3.4046e-06
| SPS1 | CH | Other fuel synthesis capacity¦Domestic ethanol production¦Wood¦Ethanol reactor with CCS | GW-output/yr. | 0 | 0 | 0 | 0 | 4.2755e-06 | 4.3617e-06
| SPS1 | CH | Other fuel synthesis capacity¦Domestic biogas production¦Manure¦Fermentation | GW-output/yr. | 0.049318 | 0.1753 | 0.19612 | 0.22153 | 0.2444 | 0.34965
| SPS1 | CH | Other fuel synthesis capacity¦Domestic biogas production¦Wastes¦Renewable¦Gasification | GW-output/yr. | 0.21267 | 0.21296 | 0.21296 | 0.21222 | 0.20569 | 0.19354
| SPS1 | CH | Other fuel synthesis capacity¦Domestic biogas production¦Wastes¦Renewable¦Gasification CCS | GW-output/yr. | 0 | 0 | 0 | 0 | 0 | 0
| SPS1 | CH | Other fuel synthesis capacity¦Domestic biogas production¦Wastes¦Renewable¦Hydrothermal gasification | GW-output/yr. | 0 | 0 | 0 | 0 | 8.3817e-06 | 8.4724e-06
| SPS1 | CH | Other fuel synthesis capacity¦Domestic biogas production¦Wastes¦Renewable¦Hydrothermal gasification CCS | GW-output/yr. | 0 | 0 | 0 | 0 | 2.2837e-06 | 2.4887e-06
| SPS1 | CH | Other fuel synthesis capacity¦Domestic biogas production¦Wood¦Gasification | GW-output/yr. | 5.6514e-07 | 1.72e-05 | 1.7507e-05 | 1.7553e-05 | 1.442e-05 | 8.576e-06
| SPS1 | CH | Other fuel synthesis capacity¦Domestic biogas production¦Wood¦Gasification CCS | GW-output/yr. | 0 | 0 | 0 | 0 | 6.3616e-06 | 6.4053e-06
| SPS1 | CH | Other fuel synthesis capacity¦Biomethane production from biogas upgrade | GW-output/yr. | 0.04239 | 0.17036 | 0.14235 | 0.14234 | 0.14775 | 0.14819
| SPS1 | CH | Other fuel synthesis capacity¦Domestic wood to pellet production¦Pellets | GW-output/yr. | 0.35486 | 0.4122 | 0.4122 | 0.41296 | 0.44692 | 0.45625
| SPS1 | CH | Other fuel synthesis capacity¦Domestic PtG and PtL production¦PtG¦PtG gas | GW-output/yr. | 0 | 0 | 0 | 5.8314e-07 | 6.7329e-05 | 6.7458e-05
| SPS1 | CH | Other fuel synthesis capacity¦Domestic PtG and PtL production¦PtL¦PtL Diesel | GW-output/yr. | 0 | 0 | 0 | 8.9051e-07 | 0.44505 | 1.1397
| SPS1 | CH | Other fuel synthesis capacity¦Domestic PtG and PtL production¦PtL¦PtL Gasoline | GW-output/yr. | 0 | 0 | 0 | 8.6448e-07 | 0.047438 | 0.047437

## check
| 2020 | 2022 | 2025 | 2030 | 2040 | 2050
Final energy consumption | 713.3624 | 703.7745 | 683.2871 | 633.3722 | 574.0461 | 545.3295
Industry | 142.2174 | 140.2203 | 140.9448 | 144.3842 | 147.0084 | 152.2366
Services | 140.1011 | 139.8632 | 142.4654 | 137.4738 | 124.8469 | 115.3829
Residential | 217.1006 | 216.4283 | 215.0097 | 210.9831 | 192.4703 | 180.222
Transport | 213.9434 | 207.2628 | 184.8672 | 140.5311 | 109.7205 | 97.488
Fuel input to energy conversion and DAC | 508.6931 | 495.5239 | 484.131 | 513.9703 | 472.7217 | 475.5596
Electricity and heat | 493.3689 | 473.542 | 457.8234 | 487.1058 | 431.3988 | 403.4827
Biofuel production | 15.3168 | 21.9555 | 26.2749 | 26.7664 | 28.2355 | 35.81
Hydrogen production | 0.0073982 | 0.026422 | 0.032699 | 0.098172 | 13.0874 | 36.2667
DAC | 0 | 0 | 0 | 0 | 2.1221e-05 | 8.0537e-05
Total Primary energy consumption | 961.8834 | 960.4168 | 899.2876 | 857.3601 | 721.3749 | 649.6424
Domestic production | 299.345 | 292.8494 | 337.0988 | 364.2728 | 425.6248 | 568.178
Imports | 779.7084 | 703.1261 | 617.0398 | 524.1453 | 309.7568 | 103.41
Exports | 117.17 | 35.5587 | 54.851 | 31.058 | 14.0067 | 21.9456