## Variable_List
Variable | Description | Unit | Comment
Primary Production | Domestic primary production of resources | PJ/yr.
Imports | Imports of energy carriers | PJ/yr.
Exports | Exports of energy carriers | PJ/yr.
Electricity generation | Domestic electricity generation | PJ/yr.
Heat generation from CHPs and heat plants | Domestic heat production from CHPs (District heating CHPs or onsite CHPs) and heat plants | PJ/yr.
Fuel input for electricity generation | Fuel input allocated to domestic electricity generation only | PJ/yr.
Fuel input for heat generation from CHPs and heat plants | Fuel input allocated to domestic heat production from CHPs and heat plants only | PJ/yr.
Efficiency of power plants (electric) | Average annual efficiency of power plants and CHPs for electricity production only | % | The thermal efficiency of CHPs can be inferred from the Heat to Electricity production ratio, but it can also be provided; the average efficiency differs from the technical efficiency as it includes efficiency losses due to part load operation
Efficiency of heat plants (thermal) | Average annual efficiency of heat plants | % | It is the annual marketed efficiency including part load efficiency losses and differs from the full load nominal technical efficiency; for heat pumps refers to COP
Domestic biodiesel production | Domestic production of biodiesel | PJ/yr.
Heat from domestic biodiesel production | Heat produced as byproduct from biodiesel production and fed into the district heating network | PJ/yr.
Fuel input for domestic biodiesel production | Fuel input for the domestic production of biodiesel | PJ/yr.
Efficiency for domestic biodiesel production | Average annual efficiency for biodiesel and heat production | %
Domestic ethanol production | Domestic production of ethanol | PJ/yr.
Fuel input for domestic ethanol production | Fuel input for the domestic production of ethanol | PJ/yr.
Efficiency for domestic ethanol production | Average annual efficiency for domestic production of ethanol | %
Domestic biogas production | Domestic production of biogas and biogenic syngas | PJ/yr.
Electricity from domestic biogas production | Electriicty produced as byproduct from biogas production and fed into the grid | PJ/yr.
Heat from domestic biogas production | Heat produced as byproduct from biogas production and fed into the district heating network | PJ/yr.
Fuel input for domestic biogas production | Fuel input for domestic biogas production | PJ/yr.
Efficiency for domestic biogas production | Average annual efficiency for biogas production (accounting for byproduct production) | %
Domestic hydrogen production | Domestic hydrogen production | PJ/yr.
Fuel input for hydrogen production | Fuel input for deomstic hydrogen production | PJ/yr.
Efficiency for hydrogen production | Average annual efficiency for hydrogen production | % | Including losses due to part load operation
Biomethane production from biogas upgrade | Production of domestic biomethane from biogas | PJ/yr. | One technology only fuel output is biomethane
Fuel input for biogas upgrade to biomethane | Use of biogas for upgrade to biomethane | PJ/yr. | One technology only fuel input is biogas
Efficiency for biomethane production from biogas upgrade | Average annual efficiency of biogas to biomethane upgrade | PJ/yr. | One technology only fuel input is biogas, fuel output is biomethane
Domestic PtG and PtL production | Domestic production of power-to-gas and power-to-liquids | PJ/yr.
Fuel input for domestic PtG and PtL production | Fuel used for domestic PtG and PtL production (excl. CO2) | PJ/yr.
Efficiency for domestic PtG and PtL production | Average annual efficiency for PtG and PtL processes (excl. CO2 consumption) | %
CO2 input for domestic PtG and PtL production | CO2 input for domestic PtG and PtL production | Mt/yr. | The distinction of the source of CO2 (biogenic or fossil) is also provided and can be proportionally allocated to the technologies for PtG and PtL
Domestic wood to pellet production | Wood conversion to pellet domestic production output | PJ/yr. | One technology only , input is wood output is pellet
Fuel input for wood to pellet production | Wood conversion to pellet domestic production - input wood required | PJ/yr. | One technology only , input is wood output is pellet
Efficiency for wood to pellet production | Average annual efficiency of wood to pellet conversion | %
Fuel consumption in industry sectors | Fuel consumption in industry by fuel and technology | PJ/yr. | This unfortunately it will change when the new industrial sectors will be integrated into STEM
Process and space heating production in industry sectors | Energy service demand provided in the form of process and space heating in industry | PJ/yr. | This unfortunately it will change when the new industrial sectors will be integrated into STEM
Efficiency in industry sectors | Boilers efficiency and COP of heat pumps in the industrial sectors | % | This unfortunately it will change when the new industrial sectors will be integrated into STEM
Fuel consumption in Services sectors | Fuel consumption in services sectors by fuel and technology | PJ/yr.
Space water and process heat production in Services sectors | Production of energy service demand for space, water and process heat in Services sectors | PJ/yr.
Efficiency in Services sectors | Boilers efficiency and COP of heat pumps in the Services sectors | %
Fuel consumption in Residential sector | Fuel consumption for residential space and water heating (differentiated) by fuel and technology | PJ/yr.
Space and water heat production in Residential sector | Space and water heat production by technology in residential sectors | PJ/yr.
Efficiency in Residential sector | Average annual efficiency of residential boilers including part load lossess | %
Fuel consumption in cars | Fuel consumption in cars | PJ/yr. | The alternative fuels consumption is provided for totals but it can be proportionally allocated to cars
Cars mileage | Annual km driven by cars per car type and fuel | billion km/yr.
Cars efficiency | Average annual efficiency across all the stock of the same car type | km/MJ | Some extreme values are artefacts from the solution (very small numbers close to zero in consumption or mileage or both)
Fuel consumption in urban buses | Fuel consumption in urban buses (not trolleybuses) | PJ/yr.
Urban buses mileage | Annual km driven per urban bus type and fuel | billion km/yr. | Some extreme values are artefacts from the solution (very small numbers close to zero in consumption or mileage or both)
Urban buses efficiency | Average annual efficiency across all the stock of the same urban bus type | km/MJ
Fuel consumption in coaches | Fuel consumption in coaches | PJ/yr.
Coaches mileage | Annual km driven per coach type and fuel | billion km/yr. | Some extreme values are artefacts from the solution (very small numbers close to zero in consumption or mileage or both)
Coaches efficiency | Average annual efficiency across all the stock of the same coach type | km/MJ
Fuel consumption in trolleybuses | Fuel consumption in trolleybuses | PJ/yr.
Trolleybuses mileage | Annual km driven by trolleybus type and fuel | billion km/yr.
Trolleybuses efficiency | Average annual efficiency across all the stock of the same trolleybus type | km/MJ
Fuel consumption in trams | Fuel consumption in trams | PJ/yr.
Trams mileage | Annual km driven by trams and fuel | billion km/yr.
Trams efficiency | Average annual efficiency across all the stock of the same tram type | km/MJ
Fuel consumption in motorised two wheelers | Fuel consumption in two wheelers by fuel and size | PJ/yr.
Motorised two wheelers mileage | Annual km driven by type and fuel | billion km/yr.
Motorised two wheelers efficiency | Average annual efficiency across all the stock of the same two wheelers type | km/MJ
Fuel consumption in light duty vehicles | Fuel consumption in light duty vehicles by fuel and size | PJ/yr.
Light duty vehicles mileage | Annual km driven by type and fuel | billion km/yr.
Light duty vehicles efficiency | Average annual efficiency across all the stock of the same light duty vehicles type | km/MJ
Fuel consumption in heavy duty vehicles | Fuel consumption in heavy duty vehicles by fuel and size | PJ/yr.
Heavy duty vehicles mileage | Annual km driven by type and fuel | billion km/yr.
Heavy duty vehicles efficiency | Average annual efficiency across all the stock of the same heavy duty vehicles type | km/MJ
Fuel consumption in other transport | Fuel consumption in other transport | PJ/yr.
Other transport mileage | Annual km driven in other transprot | billion km/yr. or PJ/yr.
Other transport efficiency | Average annual efficiency across all the stock of the same other transport type | km/MJ or %
Direct CO2 emissions from fuel combustion and industrial processes | Direct CO2 emissions from fuel combustion and industrial processes | Mt/yr.
CO2 storage and utilisation | Quantities of CO2 domestically stored or utilised, or exported | Mt/yr.
Direct air capture | Consumption for DAC (electricity, heat) and CO2 captured from DAC | PJ/yr.
Primary Energy Consumption | Total domestic energy consumption (= production + imports - exports) | PJ/yr.
Electricity generation capacity | Net install electricity and CHP generatoin capacity | GWe/yr.
Space heating boiler capacity in Residential sector | Capacity of boilers and heat pumps in the residential sector for space heating | GWth/yr.
Process and space heating capacity in industry sectors | Capacity of industrial boilers and heat pumps for process and space heating production | GWth/yr.
Space water and process heat boiler capacity in Services sectors | Capacity of boilers and heat pumps for process and space heating production in services sector | GWth/yr.
Cars stock | Stock of cars per engine type and size | Million
Urban buses stock | Stock of urban buses per engine type and size | Thousands
Coaches stock | Stock of coaches per engine type and size | Thousands
Light duty vehicles stock | Stock of light duty vehicles per engine type | Thousands
Heavy duty vehicles stock | Stock of trucks (heavy duty vehicles) per engine type | Thousands
Domestic hydrogen production capacity | Domestic hydrogen producton capacity by technology | GW-H2/yr.
Other fuel synthesis capacity | Production capacity for synthetic fuels (biogenic or e-fuels) in terms of output product | GW-output/yr.

## SPS1
Model | Scenario | Region | Variable | Unit | 2020 | 2022 | 2025 | 2030 | 2040 | 2050
STEM | STEM_to_Premise_SPS_BAU_AEGIS | CH | Primary Production | PJ/yr. | 294.3199 | 280.792 | 301.8155 | 314.461 | 293.1547 | 292.2988
STEM | STEM_to_Premise_SPS_BAU_AEGIS | CH | Primary Production¦Wood | PJ/yr. | 41.7398 | 42.0043 | 42.0117 | 42.027 | 42.0659 | 42.0898
STEM | STEM_to_Premise_SPS_BAU_AEGIS | CH | Primary Production¦Wood¦Waste wood | PJ/yr. | 10.1818 | 11.1528 | 12.6087 | 15.0353 | 17.4619 | 17.4618
STEM | STEM_to_Premise_SPS_BAU_AEGIS | CH | Primary Production¦Wood¦Wood residues | PJ/yr. | 7.4587 | 8.0029 | 8.8186 | 10.1782 | 10.2307 | 7.6164
STEM | STEM_to_Premise_SPS_BAU_AEGIS | CH | Primary Production¦Wood¦Wood from landscape maintenance | PJ/yr. | 2.6218 | 3.2646 | 4.2284 | 5.8347 | 6.3804 | 4.2594
STEM | STEM_to_Premise_SPS_BAU_AEGIS | CH | Primary Production¦Wood¦Wood from Forest (hard wood) | PJ/yr. | 21.4774 | 19.584 | 16.356 | 10.9788 | 7.9929 | 12.7522
STEM | STEM_to_Premise_SPS_BAU_AEGIS | CH | Primary Production¦Waste | PJ/yr. | 68.2139 | 69.6637 | 69.5642 | 65.523 | 69.2049 | 69.6579
STEM | STEM_to_Premise_SPS_BAU_AEGIS | CH | Primary Production¦Waste¦Non renewable waste | PJ/yr. | 34.4326 | 35.8824 | 35.7812 | 31.7233 | 35.4047 | 35.8562
STEM | STEM_to_Premise_SPS_BAU_AEGIS | CH | Primary Production¦Waste¦Renewable waste | PJ/yr. | 33.7813 | 33.7813 | 33.7829 | 33.7997 | 33.8002 | 33.8016
STEM | STEM_to_Premise_SPS_BAU_AEGIS | CH | Primary Production¦Manure | PJ/yr. | 3.7981 | 5.3739 | 5.7477 | 6.4566 | 6.4631 | 6.6315
STEM | STEM_to_Premise_SPS_BAU_AEGIS | CH | Primary Production¦Hydro | PJ/yr. | 149.4306 | 125.8314 | 137.977 | 150.5506 | 150.5895 | 149.0994
STEM | STEM_to_Premise_SPS_BAU_AEGIS | CH | Primary Production¦Hydro¦Large hydro | PJ/yr. | 66.7457 | 49.7988 | 68.3885 | 70.0774 | 72.488 | 72.9925
STEM | STEM_to_Premise_SPS_BAU_AEGIS | CH | Primary Production¦Hydro¦Run-of-river hydro | PJ/yr. | 66.6324 | 55.7641 | 65.6967 | 64.6213 | 62.4849 | 60.322
STEM | STEM_to_Premise_SPS_BAU_AEGIS | CH | Primary Production¦Hydro¦Pump storage | PJ/yr. | 16.0524 | 20.2685 | 3.8918 | 15.8519 | 15.6166 | 15.7849
STEM | STEM_to_Premise_SPS_BAU_AEGIS | CH | Primary Production¦Solar | PJ/yr. | 12.4888 | 16.4395 | 24.1082 | 26.9308 | 18.7591 | 15.1622
STEM | STEM_to_Premise_SPS_BAU_AEGIS | CH | Primary Production¦Wind | PJ/yr. | 0.5241 | 0.54539 | 0.55174 | 0.71924 | 1.1716 | 1.9089
STEM | STEM_to_Premise_SPS_BAU_AEGIS | CH | Primary Production¦Ambient heat | PJ/yr. | 18.1246 | 20.9338 | 21.855 | 22.2538 | 3.5348 | 4.8685
STEM | STEM_to_Premise_SPS_BAU_AEGIS | CH | Primary Production¦Geothermal | PJ/yr. | 0 | 0 | 0 | 0 | 1.366 | 2.8805
STEM | STEM_to_Premise_SPS_BAU_AEGIS | CH | Imports | PJ/yr. | 785.706 | 707.182 | 602.4621 | 571.9671 | 484.6972 | 458.1571
STEM | STEM_to_Premise_SPS_BAU_AEGIS | CH | Imports¦Coal | PJ/yr. | 3.8338 | 3.8378 | 3.8113 | 10.5317 | 1.3321 | 1.899
STEM | STEM_to_Premise_SPS_BAU_AEGIS | CH | Imports¦Oil | PJ/yr. | 312.5399 | 293.9111 | 275.3384 | 227.5383 | 119.0878 | 99.0456
STEM | STEM_to_Premise_SPS_BAU_AEGIS | CH | Imports¦Oil¦Fossil liquids | PJ/yr. | 305.0902 | 286.1808 | 267.7098 | 220.4582 | 112.9047 | 93.6718
STEM | STEM_to_Premise_SPS_BAU_AEGIS | CH | Imports¦Oil¦Fossil liquids¦Light fuel oil | PJ/yr. | 103.5099 | 90.1482 | 89.0285 | 81.8305 | 7.7818 | 3.2458
STEM | STEM_to_Premise_SPS_BAU_AEGIS | CH | Imports¦Oil¦Fossil liquids¦Heavy fuel oil | PJ/yr. | 0.22579 | 0.02712 | 0.045868 | 0.027764 | 0.018077 | 0.034955
STEM | STEM_to_Premise_SPS_BAU_AEGIS | CH | Imports¦Oil¦Fossil liquids¦Motor Diesel | PJ/yr. | 121.6431 | 112.686 | 95.177 | 74.2054 | 54.1562 | 51.5661
STEM | STEM_to_Premise_SPS_BAU_AEGIS | CH | Imports¦Oil¦Fossil liquids¦Motor Gasoline | PJ/yr. | 78.602 | 81.9142 | 81.6095 | 62.3321 | 50.5023 | 38.6639
STEM | STEM_to_Premise_SPS_BAU_AEGIS | CH | Imports¦Oil¦Fossil liquids¦Kerosene (excl. international aviation) | PJ/yr. | 1.1094 | 1.4052 | 1.849 | 2.0625 | 0.4464 | 0.16103
STEM | STEM_to_Premise_SPS_BAU_AEGIS | CH | Imports¦Oil¦Synthetic liquids | PJ/yr. | 7.4497 | 7.7303 | 7.6285 | 7.0801 | 6.1831 | 5.3738
STEM | STEM_to_Premise_SPS_BAU_AEGIS | CH | Imports¦Oil¦Synthetic liquids¦Total¦Motor diesel | PJ/yr. | 3.0156 | 2.9684 | 2.8698 | 3.0137 | 2.9844 | 2.8372
STEM | STEM_to_Premise_SPS_BAU_AEGIS | CH | Imports¦Oil¦Synthetic liquids¦Total¦Motor Gasoline | PJ/yr. | 4.4342 | 4.7619 | 4.7587 | 4.0664 | 3.1987 | 2.5366
STEM | STEM_to_Premise_SPS_BAU_AEGIS | CH | Imports¦Oil¦Synthetic liquids¦Bioliquids¦Total | PJ/yr. | 7.4497 | 7.7303 | 7.6285 | 7.0801 | 6.1831 | 5.3738
STEM | STEM_to_Premise_SPS_BAU_AEGIS | CH | Imports¦Oil¦Synthetic liquids¦Bioliquids¦Biodiesel | PJ/yr. | 3.0156 | 2.9684 | 2.8698 | 3.0137 | 2.9844 | 2.8372
STEM | STEM_to_Premise_SPS_BAU_AEGIS | CH | Imports¦Oil¦Synthetic liquids¦Bioliquids¦Ethanol | PJ/yr. | 4.4342 | 4.7619 | 4.7587 | 4.0664 | 3.1987 | 2.5366
STEM | STEM_to_Premise_SPS_BAU_AEGIS | CH | Imports¦Oil¦Synthetic liquids¦PtL | PJ/yr. | 0 | 0 | 0 | 0 | 0 | 0
STEM | STEM_to_Premise_SPS_BAU_AEGIS | CH | Imports¦Oil¦Synthetic liquids¦PtL¦PtL Diesel | PJ/yr. | 0 | 0 | 0 | 0 | 0 | 0
STEM | STEM_to_Premise_SPS_BAU_AEGIS | CH | Imports¦Oil¦Synthetic liquids¦PtL¦PtL Gasoline | PJ/yr. | 0 | 0 | 0 | 0 | 0 | 0
| STEM_to_Premise_SPS_BAU_AEGIS | CH | Imports¦Oil¦Synthetic liquids¦PtL¦PtL Kerosene | PJ/yr. | 0 | 0 | 0 | 0 | 0 | 0
STEM | STEM_to_Premise_SPS_BAU_AEGIS | CH | Imports¦Gas | PJ/yr. | 121.2238 | 106.7471 | 132.3015 | 149.7079 | 309.5224 | 336.3374
STEM | STEM_to_Premise_SPS_BAU_AEGIS | CH | Imports¦Gas¦Fossil gases¦Total | PJ/yr. | 121.2238 | 106.72 | 132.2431 | 149.0395 | 307.9905 | 333.8614
STEM | STEM_to_Premise_SPS_BAU_AEGIS | CH | Imports¦Gas¦Fossil gases¦Natural gas | PJ/yr. | 121.2238 | 106.72 | 132.2431 | 148.8998 | 307.8988 | 333.6982
STEM | STEM_to_Premise_SPS_BAU_AEGIS | CH | Imports¦Gas¦Fossil gases¦Liquified Natural Gas | PJ/yr. | 0 | 0 | 0 | 0.13971 | 0.091651 | 0.16324
STEM | STEM_to_Premise_SPS_BAU_AEGIS | CH | Imports¦Gas¦Synthetic gases | PJ/yr. | 0 | 0.027181 | 0.058328 | 0.66837 | 1.532 | 2.4759
STEM | STEM_to_Premise_SPS_BAU_AEGIS | CH | Imports¦Gas¦Synthetic gases¦Biogases | PJ/yr. | 0 | 0.027181 | 0.058328 | 0.66837 | 0.66837 | 1.532
STEM | STEM_to_Premise_SPS_BAU_AEGIS | CH | Imports¦Gas¦Synthetic gases¦Biogases¦Biogas | PJ/yr. | 0 | 0.027181 | 0.058328 | 0.66837 | 0.66837 | 1.532
STEM | STEM_to_Premise_SPS_BAU_AEGIS | CH | Imports¦Gas¦Synthetic gases¦PtG | PJ/yr. | 0 | 0 | 0 | 0 | 0.86358 | 0.94398
STEM | STEM_to_Premise_SPS_BAU_AEGIS | CH | Imports¦Gas¦Synthetic gases¦PtG¦PtG gas | PJ/yr. | 0 | 0 | 0 | 0 | 0.86358 | 0.94398
STEM | STEM_to_Premise_SPS_BAU_AEGIS | CH | Imports¦Nuclear fuel | PJ/yr. | 250.9484 | 252.2265 | 140.4015 | 133.4916 | 32.5414 | 0
STEM | STEM_to_Premise_SPS_BAU_AEGIS | CH | Imports¦Electricity | PJ/yr. | 97.1601 | 50.4594 | 50.6094 | 50.6976 | 22.1989 | 20.8304
STEM | STEM_to_Premise_SPS_BAU_AEGIS | CH | Imports¦Electricity¦Austria | PJ/yr. | 15.0138 | 1.0118 | 0.85365 | 0.80733 | 0.41006 | 0.31767
STEM | STEM_to_Premise_SPS_BAU_AEGIS | CH | Imports¦Electricity¦France | PJ/yr. | 28.9486 | 14.0811 | 16.3193 | 11.6697 | 11.0944 | 9.4576
STEM | STEM_to_Premise_SPS_BAU_AEGIS | CH | Imports¦Electricity¦Germany | PJ/yr. | 46.3985 | 35.3263 | 33.4007 | 38.2057 | 10.6783 | 11.0344
STEM | STEM_to_Premise_SPS_BAU_AEGIS | CH | Imports¦Electricity¦Italy | PJ/yr. | 6.7991 | 0.040197 | 0.035809 | 0.014814 | 0.01618 | 0.02075
STEM | STEM_to_Premise_SPS_BAU_AEGIS | CH | Imports¦Hydrogen | PJ/yr. | 0 | 0 | 0 | 0 | 0.014417 | 0.044747
STEM | STEM_to_Premise_SPS_BAU_AEGIS | CH | Exports | PJ/yr. | 117.1701 | 32.025 | 53.2257 | 53.7927 | 25.6308 | 17.0227
STEM | STEM_to_Premise_SPS_BAU_AEGIS | CH | Exports¦Electricity | PJ/yr. | 117.1701 | 32.025 | 53.2257 | 53.7927 | 25.6308 | 17.0227
STEM | STEM_to_Premise_SPS_BAU_AEGIS | CH | Exports¦Electricity¦Austria | PJ/yr. | 6.2296 | 0.057459 | 0.077569 | 0.012581 | 0.013923 | 0.012829
STEM | STEM_to_Premise_SPS_BAU_AEGIS | CH | Exports¦Electricity¦France | PJ/yr. | 12.7534 | 0.045803 | 0.044322 | 0.023473 | 0.028163 | 0.039873
STEM | STEM_to_Premise_SPS_BAU_AEGIS | CH | Exports¦Electricity¦Germany | PJ/yr. | 26.493 | 0.036336 | 0.038761 | 0.025101 | 0.022419 | 0.0092008
STEM | STEM_to_Premise_SPS_BAU_AEGIS | CH | Exports¦Electricity¦Italy | PJ/yr. | 71.6941 | 31.8854 | 53.0651 | 53.7315 | 25.5663 | 16.9608
STEM | STEM_to_Premise_SPS_BAU_AEGIS | CH | Electricity generation | PJ/yr. | 250.7141 | 230.0376 | 218.756 | 234.4191 | 233.5899 | 230.0945
STEM | STEM_to_Premise_SPS_BAU_AEGIS | CH | Electricity generation¦Nuclear Fuel | PJ/yr. | 82.7601 | 82.4204 | 45.3371 | 43.9807 | 10.7603 | 0
STEM | STEM_to_Premise_SPS_BAU_AEGIS | CH | Electricity generation¦Nuclear Fuel¦Nuclear power plants | PJ/yr. | 82.7601 | 82.4204 | 45.3371 | 43.9807 | 10.7603 | 0
STEM | STEM_to_Premise_SPS_BAU_AEGIS | CH | Electricity generation¦Hydro | PJ/yr. | 146.2201 | 121.7777 | 137.1986 | 147.3802 | 147.4661 | 145.9424
STEM | STEM_to_Premise_SPS_BAU_AEGIS | CH | Electricity generation¦Hydro¦Hydro Large | PJ/yr. | 66.7457 | 49.7988 | 68.3885 | 70.0774 | 72.488 | 72.9925
STEM | STEM_to_Premise_SPS_BAU_AEGIS | CH | Electricity generation¦Hydro¦Hydro Run of River | PJ/yr. | 66.6324 | 55.7641 | 65.6967 | 64.6213 | 62.4849 | 60.322
STEM | STEM_to_Premise_SPS_BAU_AEGIS | CH | Electricity generation¦Hydro¦Pump storage | PJ/yr. | 12.8419 | 16.2148 | 3.1135 | 12.6816 | 12.4933 | 12.6279
STEM | STEM_to_Premise_SPS_BAU_AEGIS | CH | Electricity generation¦Oil | PJ/yr. | 0.041438 | 0.028394 | 0.17156 | 0.17157 | 0.17155 | 0.17157
STEM | STEM_to_Premise_SPS_BAU_AEGIS | CH | Electricity generation¦Oil¦Peak devices | PJ/yr. | 0.039619 | 0.01299 | 0.098867 | 0.087895 | 0.095341 | 0.082723
STEM | STEM_to_Premise_SPS_BAU_AEGIS | CH | Electricity generation¦Oil¦CHP Oil (for District Heating) | PJ/yr. | 0.0018191 | 0.0076392 | 0.036497 | 0.040236 | 0.039118 | 0.044069
STEM | STEM_to_Premise_SPS_BAU_AEGIS | CH | Electricity generation¦Oil¦Industrial CHPs oil | PJ/yr. | 0 | 0.0077648 | 0.036191 | 0.043435 | 0.037092 | 0.044777
STEM | STEM_to_Premise_SPS_BAU_AEGIS | CH | Electricity generation¦Oil¦Fossil liquids | PJ/yr. | 0.041438 | 0.028394 | 0.17156 | 0.17157 | 0.17155 | 0.17157
STEM | STEM_to_Premise_SPS_BAU_AEGIS | CH | Electricity generation¦Oil¦Fossil liquids¦Peak devices | PJ/yr. | 0.039619 | 0.01299 | 0.098867 | 0.087895 | 0.095341 | 0.082723
STEM | STEM_to_Premise_SPS_BAU_AEGIS | CH | Electricity generation¦Oil¦Fossil liquids¦CHP Oil (for District Heating) | PJ/yr. | 0.0018191 | 0.0076392 | 0.036497 | 0.040236 | 0.039118 | 0.044069
STEM | STEM_to_Premise_SPS_BAU_AEGIS | CH | Electricity generation¦Oil¦Fossil liquids¦Industrial CHPs oil | PJ/yr. | 0 | 0.0077648 | 0.036191 | 0.043435 | 0.037092 | 0.044777
STEM | STEM_to_Premise_SPS_BAU_AEGIS | CH | Electricity generation¦Oil¦Synthetic liquids | PJ/yr. | 0 | 0 | 0 | 0 | 0 | 0
STEM | STEM_to_Premise_SPS_BAU_AEGIS | CH | Electricity generation¦Oil¦Synthetic liquids¦Peak devices | PJ/yr. | 0 | 0 | 0 | 0 | 0 | 0
STEM | STEM_to_Premise_SPS_BAU_AEGIS | CH | Electricity generation¦Oil¦Synthetic liquids¦CHP Oil (for District Heating) | PJ/yr. | 0 | 0 | 0 | 0 | 0 | 0
STEM | STEM_to_Premise_SPS_BAU_AEGIS | CH | Electricity generation¦Oil¦Synthetic liquids¦Industrial CHPs oil | PJ/yr. | 0 | 0 | 0 | 0 | 0 | 0
STEM | STEM_to_Premise_SPS_BAU_AEGIS | CH | Electricity generation¦Gas | PJ/yr. | 2.6162 | 1.7897 | 3.8553 | 8.0601 | 42.4192 | 52.9093
STEM | STEM_to_Premise_SPS_BAU_AEGIS | CH | Electricity generation¦Gas¦Gas turbines combined cycle | PJ/yr. | 0 | 0 | 0 | 0 | 16.9071 | 18.4308
STEM | STEM_to_Premise_SPS_BAU_AEGIS | CH | Electricity generation¦Gas¦Gas turbines open cycle | PJ/yr. | 0 | 0.011643 | 0.63796 | 1.1786 | 0.38944 | 0.77225
STEM | STEM_to_Premise_SPS_BAU_AEGIS | CH | Electricity generation¦Gas¦Gas turbines combined cycle CCS | PJ/yr. | 0 | 0 | 0 | 0 | 0 | 0
STEM | STEM_to_Premise_SPS_BAU_AEGIS | CH | Electricity generation¦Gas¦CHP Gas (for District Heating) | PJ/yr. | 0.9659 | 0.0094096 | 0.24649 | 2.5679 | 18.659 | 17.1674
STEM | STEM_to_Premise_SPS_BAU_AEGIS | CH | Electricity generation¦Gas¦CHP Fuel Cell Gas (for District Heating) | PJ/yr. | 0 | 0 | 0 | 0 | 2.5782 | 10.453
STEM | STEM_to_Premise_SPS_BAU_AEGIS | CH | Electricity generation¦Gas¦Industrial CHPs gas | PJ/yr. | 0 | 0.0097901 | 0.13609 | 0.37218 | 0.23437 | 0.32495
STEM | STEM_to_Premise_SPS_BAU_AEGIS | CH | Electricity generation¦Gas¦Industrial CHPs gas (CCS) | PJ/yr. | 0 | 0 | 0 | 0 | 0 | 0
STEM | STEM_to_Premise_SPS_BAU_AEGIS | CH | Electricity generation¦Gas¦Industrial CHPs fuel cells (gas reformer) | PJ/yr. | 0 | 0 | 0 | 0.22271 | 0.19125 | 0.42412
STEM | STEM_to_Premise_SPS_BAU_AEGIS | CH | Electricity generation¦Gas¦Residential single family CHPs gas | PJ/yr. | 0.043909 | 0.0097125 | 0.20224 | 0.21339 | 0.20435 | 0.38466
STEM | STEM_to_Premise_SPS_BAU_AEGIS | CH | Electricity generation¦Gas¦Residential single family CHPs fuel cells gas | PJ/yr. | 0 | 0 | 0 | 0.022123 | 0.02724 | 0.082261
STEM | STEM_to_Premise_SPS_BAU_AEGIS | CH | Electricity generation¦Gas¦Residential multi family CHPs gas | PJ/yr. | 0.052594 | 0.014262 | 0.80196 | 1.0354 | 0.97455 | 1.5344
STEM | STEM_to_Premise_SPS_BAU_AEGIS | CH | Electricity generation¦Gas¦Residential multi family CHPs fuel cells gas | PJ/yr. | 0 | 0 | 0 | 0.081117 | 0.10804 | 0.33225
STEM | STEM_to_Premise_SPS_BAU_AEGIS | CH | Electricity generation¦Gas¦Services sectors CHPs (bio)gas | PJ/yr. | 0.9594 | 1.1079 | 1.1388 | 1.1621 | 1.1626 | 1.1847
STEM | STEM_to_Premise_SPS_BAU_AEGIS | CH | Electricity generation¦Gas¦Services sectors CHPs gas | PJ/yr. | 0.59443 | 0.627 | 0.6918 | 1.1531 | 0.92632 | 1.6633
STEM | STEM_to_Premise_SPS_BAU_AEGIS | CH | Electricity generation¦Gas¦Services sectors CHPs fuel cells (gas reformer) | PJ/yr. | 0 | 0 | 0 | 0.051463 | 0.056741 | 0.15529
STEM | STEM_to_Premise_SPS_BAU_AEGIS | CH | Electricity generation¦Gas¦Fossil gases | PJ/yr. | 1.6177 | 0.67231 | 2.6797 | 6.7386 | 41.0487 | 51.47
STEM | STEM_to_Premise_SPS_BAU_AEGIS | CH | Electricity generation¦Gas¦Fossil gases¦Gas turbines combined cycle | PJ/yr. | 0 | 0 | 0 | 0 | 16.8219 | 18.34
STEM | STEM_to_Premise_SPS_BAU_AEGIS | CH | Electricity generation¦Gas¦Fossil gases¦Gas turbines open cycle | PJ/yr. | 0 | 0.01148 | 0.6293 | 1.1514 | 0.38748 | 0.76845
STEM | STEM_to_Premise_SPS_BAU_AEGIS | CH | Electricity generation¦Gas¦Fossil gases¦Gas turbines combined cycle CCS | PJ/yr. | 0 | 0 | 0 | 0 | 0 | 0
STEM | STEM_to_Premise_SPS_BAU_AEGIS | CH | Electricity generation¦Gas¦Fossil gases¦CHP Gas (for District Heating) | PJ/yr. | 0.94308 | 0.0092783 | 0.24315 | 2.5085 | 18.565 | 17.0829
STEM | STEM_to_Premise_SPS_BAU_AEGIS | CH | Electricity generation¦Gas¦Fossil gases¦CHP Fuel Cell Gas (for District Heating) | PJ/yr. | 0 | 0 | 0 | 0 | 2.5652 | 10.4015
STEM | STEM_to_Premise_SPS_BAU_AEGIS | CH | Electricity generation¦Gas¦Fossil gases¦Industrial CHPs gas | PJ/yr. | 0 | 0.0096535 | 0.13424 | 0.36358 | 0.23318 | 0.32335
STEM | STEM_to_Premise_SPS_BAU_AEGIS | CH | Electricity generation¦Gas¦Fossil gases¦Industrial CHPs gas (CCS) | PJ/yr. | 0 | 0 | 0 | 0 | 0 | 0
STEM | STEM_to_Premise_SPS_BAU_AEGIS | CH | Electricity generation¦Gas¦Fossil gases¦Industrial CHPs fuel cells (gas reformer) | PJ/yr. | 0 | 0 | 0 | 0.21756 | 0.19028 | 0.42203
STEM | STEM_to_Premise_SPS_BAU_AEGIS | CH | Electricity generation¦Gas¦Fossil gases¦Residential single family CHPs gas | PJ/yr. | 0.042872 | 0.009577 | 0.1995 | 0.20846 | 0.20332 | 0.38276
STEM | STEM_to_Premise_SPS_BAU_AEGIS | CH | Electricity generation¦Gas¦Fossil gases¦Residential single family CHPs fuel cells gas | PJ/yr. | 0 | 0 | 0 | 0.021611 | 0.027103 | 0.081856
STEM | STEM_to_Premise_SPS_BAU_AEGIS | CH | Electricity generation¦Gas¦Fossil gases¦Residential multi family CHPs gas | PJ/yr. | 0.051351 | 0.014063 | 0.79108 | 1.0114 | 0.96964 | 1.5269
STEM | STEM_to_Premise_SPS_BAU_AEGIS | CH | Electricity generation¦Gas¦Fossil gases¦Residential multi family CHPs fuel cells gas | PJ/yr. | 0 | 0 | 0 | 0.079242 | 0.1075 | 0.33062
STEM | STEM_to_Premise_SPS_BAU_AEGIS | CH | Electricity generation¦Gas¦Fossil gases¦Services sectors CHPs (bio)gas | PJ/yr. | 0 | 0 | 0 | 0 | 0 | 0
STEM | STEM_to_Premise_SPS_BAU_AEGIS | CH | Electricity generation¦Gas¦Fossil gases¦Services sectors CHPs gas | PJ/yr. | 0.58039 | 0.61825 | 0.68242 | 1.1265 | 0.92166 | 1.6551
STEM | STEM_to_Premise_SPS_BAU_AEGIS | CH | Electricity generation¦Gas¦Fossil gases¦Services sectors CHPs fuel cells (gas reformer) | PJ/yr. | 0 | 0 | 0 | 0.050274 | 0.056455 | 0.15452
STEM | STEM_to_Premise_SPS_BAU_AEGIS | CH | Electricity generation¦Gas¦Synthetic gases | PJ/yr. | 0.99855 | 1.1174 | 1.1756 | 1.3215 | 1.3704 | 1.4393
STEM | STEM_to_Premise_SPS_BAU_AEGIS | CH | Electricity generation¦Gas¦Synthetic gases¦Gas turbines combined cycle | PJ/yr. | 0 | 0 | 0 | 0 | 0.085183 | 0.090724
STEM | STEM_to_Premise_SPS_BAU_AEGIS | CH | Electricity generation¦Gas¦Synthetic gases¦Gas turbines open cycle | PJ/yr. | 0 | 0.00016247 | 0.0086526 | 0.027234 | 0.0019621 | 0.0038013
STEM | STEM_to_Premise_SPS_BAU_AEGIS | CH | Electricity generation¦Gas¦Synthetic gases¦Gas turbines combined cycle CCS | PJ/yr. | 0 | 0 | 0 | 0 | 0 | 0
STEM | STEM_to_Premise_SPS_BAU_AEGIS | CH | Electricity generation¦Gas¦Synthetic gases¦CHP Gas (for District Heating) | PJ/yr. | 0.022821 | 0.00013131 | 0.0033431 | 0.059335 | 0.094009 | 0.084505
STEM | STEM_to_Premise_SPS_BAU_AEGIS | CH | Electricity generation¦Gas¦Synthetic gases¦CHP Fuel Cell Gas (for District Heating) | PJ/yr. | 0 | 0 | 0 | 0 | 0.01299 | 0.051454
STEM | STEM_to_Premise_SPS_BAU_AEGIS | CH | Electricity generation¦Gas¦Synthetic gases¦Industrial CHPs gas | PJ/yr. | 0 | 0.00013662 | 0.0018458 | 0.0085997 | 0.0011808 | 0.0015995
STEM | STEM_to_Premise_SPS_BAU_AEGIS | CH | Electricity generation¦Gas¦Synthetic gases¦Industrial CHPs gas (CCS) | PJ/yr. | 0 | 0 | 0 | 0 | 0 | 0
STEM | STEM_to_Premise_SPS_BAU_AEGIS | CH | Electricity generation¦Gas¦Synthetic gases¦Industrial CHPs fuel cells (gas reformer) | PJ/yr. | 0 | 0 | 0 | 0.005146 | 0.00096355 | 0.0020877
STEM | STEM_to_Premise_SPS_BAU_AEGIS | CH | Electricity generation¦Gas¦Synthetic gases¦Residential single family CHPs gas | PJ/yr. | 0.0010374 | 0.00013553 | 0.002743 | 0.0049306 | 0.0010296 | 0.0018934
STEM | STEM_to_Premise_SPS_BAU_AEGIS | CH | Electricity generation¦Gas¦Synthetic gases¦Residential single family CHPs fuel cells gas | PJ/yr. | 0 | 0 | 0 | 0.00051117 | 0.00013724 | 0.00040492
STEM | STEM_to_Premise_SPS_BAU_AEGIS | CH | Electricity generation¦Gas¦Synthetic gases¦Residential multi family CHPs gas | PJ/yr. | 0.0012426 | 0.00019903 | 0.010877 | 0.023924 | 0.00491 | 0.0075531
STEM | STEM_to_Premise_SPS_BAU_AEGIS | CH | Electricity generation¦Gas¦Synthetic gases¦Residential multi family CHPs fuel cells gas | PJ/yr. | 0 | 0 | 0 | 0.0018743 | 0.00054435 | 0.0016355
STEM | STEM_to_Premise_SPS_BAU_AEGIS | CH | Electricity generation¦Gas¦Synthetic gases¦Services sectors CHPs (bio)gas | PJ/yr. | 0.9594 | 1.1079 | 1.1388 | 1.1621 | 1.1626 | 1.1847
STEM | STEM_to_Premise_SPS_BAU_AEGIS | CH | Electricity generation¦Gas¦Synthetic gases¦Services sectors CHPs gas | PJ/yr. | 0.014044 | 0.0087495 | 0.0093829 | 0.026644 | 0.0046671 | 0.0081875
STEM | STEM_to_Premise_SPS_BAU_AEGIS | CH | Electricity generation¦Gas¦Synthetic gases¦Services sectors CHPs fuel cells (gas reformer) | PJ/yr. | 0 | 0 | 0 | 0.0011891 | 0.00028588 | 0.00076439
STEM | STEM_to_Premise_SPS_BAU_AEGIS | CH | Electricity generation¦Wastes | PJ/yr. | 8.0248 | 8.7212 | 9.495 | 8.9039 | 9.1705 | 9.5521
STEM | STEM_to_Premise_SPS_BAU_AEGIS | CH | Electricity generation¦Wastes¦Wastes Incineration (electric only) | PJ/yr. | 6.507 | 7.3028 | 8.1413 | 7.489 | 7.7447 | 8.1139
STEM | STEM_to_Premise_SPS_BAU_AEGIS | CH | Electricity generation¦Wastes¦Wastes Incineration (electric only) CCS | PJ/yr. | 0 | 0 | 0 | 0 | 0 | 0
STEM | STEM_to_Premise_SPS_BAU_AEGIS | CH | Electricity generation¦Wastes¦CHP Wastes (for District Heating) | PJ/yr. | 1.5178 | 1.4123 | 1.332 | 1.4149 | 1.4014 | 1.3985
STEM | STEM_to_Premise_SPS_BAU_AEGIS | CH | Electricity generation¦Wastes¦CHP Wastes (for District Heating) CCS | PJ/yr. | 0 | 0 | 0 | 0 | 0 | 0
STEM | STEM_to_Premise_SPS_BAU_AEGIS | CH | Electricity generation¦Wastes¦Industrial CHPs wastes | PJ/yr. | 0 | 0.0060628 | 0.021762 | 0 | 0.024476 | 0.039638
STEM | STEM_to_Premise_SPS_BAU_AEGIS | CH | Electricity generation¦Wastes¦Industrial CHPs wastes CCS | PJ/yr. | 0 | 0 | 0 | 0 | 0 | 0
STEM | STEM_to_Premise_SPS_BAU_AEGIS | CH | Electricity generation¦Wastes¦Renewable¦Total | PJ/yr. | 4.0124 | 4.3575 | 4.7366 | 4.4519 | 4.573 | 4.7562
STEM | STEM_to_Premise_SPS_BAU_AEGIS | CH | Electricity generation¦Wastes¦Renewable¦Wastes Incineration (electric only) | PJ/yr. | 3.2535 | 3.6514 | 4.0707 | 3.7445 | 3.8723 | 4.057
STEM | STEM_to_Premise_SPS_BAU_AEGIS | CH | Electricity generation¦Wastes¦Renewable¦Wastes Incineration (electric only) CCS | PJ/yr. | 0 | 0 | 0 | 0 | 0 | 0
STEM | STEM_to_Premise_SPS_BAU_AEGIS | CH | Electricity generation¦Wastes¦Renewable¦CHP Wastes (for District Heating) | PJ/yr. | 0.75889 | 0.70615 | 0.66598 | 0.70746 | 0.70069 | 0.69925
STEM | STEM_to_Premise_SPS_BAU_AEGIS | CH | Electricity generation¦Wastes¦Renewable¦CHP Wastes (for District Heating) CCS | PJ/yr. | 0 | 0 | 0 | 0 | 0 | 0
STEM | STEM_to_Premise_SPS_BAU_AEGIS | CH | Electricity generation¦Wastes¦Renewable¦Industrial CHPs wastes | PJ/yr. | 0 | 0 | 0 | 0 | 0 | 0
STEM | STEM_to_Premise_SPS_BAU_AEGIS | CH | Electricity generation¦Wastes¦Renewable¦Industrial CHPs wastes CCS | PJ/yr. | 0 | 0 | 0 | 0 | 0 | 0
STEM | STEM_to_Premise_SPS_BAU_AEGIS | CH | Electricity generation¦Wastes¦Non Renewable | PJ/yr. | 4.0124 | 4.3636 | 4.7584 | 4.4519 | 4.5975 | 4.7959
STEM | STEM_to_Premise_SPS_BAU_AEGIS | CH | Electricity generation¦Wastes¦Non Renewable¦Wastes Incineration (electric only) | PJ/yr. | 3.2535 | 3.6514 | 4.0707 | 3.7445 | 3.8723 | 4.057
STEM | STEM_to_Premise_SPS_BAU_AEGIS | CH | Electricity generation¦Wastes¦Non Renewable¦Wastes Incineration (electric only) CCS | PJ/yr. | 0 | 0 | 0 | 0 | 0 | 0
STEM | STEM_to_Premise_SPS_BAU_AEGIS | CH | Electricity generation¦Wastes¦Non Renewable¦CHP Wastes (for District Heating) | PJ/yr. | 0.75889 | 0.70615 | 0.66598 | 0.70746 | 0.70069 | 0.69925
STEM | STEM_to_Premise_SPS_BAU_AEGIS | CH | Electricity generation¦Wastes¦Non Renewable¦CHP Wastes (for District Heating) CCS | PJ/yr. | 0 | 0 | 0 | 0 | 0 | 0
STEM | STEM_to_Premise_SPS_BAU_AEGIS | CH | Electricity generation¦Wastes¦Non Renewable¦Industrial CHPs wastes | PJ/yr. | 0 | 0.0060628 | 0.021762 | 0 | 0.024476 | 0.039638
STEM | STEM_to_Premise_SPS_BAU_AEGIS | CH | Electricity generation¦Wastes¦Non Renewable¦Industrial CHPs wastes CCS | PJ/yr. | 0 | 0 | 0 | 0 | 0 | 0
STEM | STEM_to_Premise_SPS_BAU_AEGIS | CH | Electricity generation¦Wood | PJ/yr. | 1.0044 | 1.005 | 1.2221 | 1.301 | 3.2291 | 3.4843
STEM | STEM_to_Premise_SPS_BAU_AEGIS | CH | Electricity generation¦Wood¦CHP Wood (for District Heating) | PJ/yr. | 1.0044 | 0.95938 | 1.1262 | 0.78265 | 2.7884 | 2.6654
STEM | STEM_to_Premise_SPS_BAU_AEGIS | CH | Electricity generation¦Wood¦Biomass with CCS (BECCS) | PJ/yr. | 0 | 0 | 0 | 0 | 0 | 0
STEM | STEM_to_Premise_SPS_BAU_AEGIS | CH | Electricity generation¦Wood¦Industrial CHPs wood | PJ/yr. | 0 | 0.045635 | 0.095855 | 0.16329 | 0.16408 | 0.31509
STEM | STEM_to_Premise_SPS_BAU_AEGIS | CH | Electricity generation¦Wood¦Industrial CHPs wood (CCS) | PJ/yr. | 0 | 0 | 0 | 0 | 0 | 0
STEM | STEM_to_Premise_SPS_BAU_AEGIS | CH | Electricity generation¦Wood¦Residential single family CHPs wood | PJ/yr. | 0 | 0 | 0 | 0.10666 | 0.09966 | 0.18386
STEM | STEM_to_Premise_SPS_BAU_AEGIS | CH | Electricity generation¦Wood¦Residential multi family CHPs wood | PJ/yr. | 0 | 0 | 0 | 0.0003576 | 0.00045875 | 0.00064666
STEM | STEM_to_Premise_SPS_BAU_AEGIS | CH | Electricity generation¦Wood¦Services sectors CHPs wood | PJ/yr. | 0 | 0 | 0 | 0.24806 | 0.17655 | 0.31925
STEM | STEM_to_Premise_SPS_BAU_AEGIS | CH | Electricity generation¦Wind | PJ/yr. | 0.524 | 0.5453 | 0.55164 | 0.71916 | 1.1715 | 1.9088
STEM | STEM_to_Premise_SPS_BAU_AEGIS | CH | Electricity generation¦Wind¦Wind turbines | PJ/yr. | 0.524 | 0.5453 | 0.55164 | 0.71916 | 1.1715 | 1.9088
STEM | STEM_to_Premise_SPS_BAU_AEGIS | CH | Electricity generation¦Solar | PJ/yr. | 9.355 | 12.8242 | 20.267 | 23.0846 | 18.0871 | 13.5725
STEM | STEM_to_Premise_SPS_BAU_AEGIS | CH | Electricity generation¦Solar¦Solar PV (large scale) | PJ/yr. | 0 | 0 | 0.13256 | 0.23832 | 0.24832 | 0.51643
STEM | STEM_to_Premise_SPS_BAU_AEGIS | CH | Electricity generation¦Solar¦Solar PV (Industry) | PJ/yr. | 3.518 | 4.8498 | 10.8148 | 11.7273 | 6.8069 | 0.52988
STEM | STEM_to_Premise_SPS_BAU_AEGIS | CH | Electricity generation¦Solar¦Solar PV (Residential single family) | PJ/yr. | 2.1349 | 3.3915 | 4.0717 | 4.3847 | 1.9814 | 0.35311
STEM | STEM_to_Premise_SPS_BAU_AEGIS | CH | Electricity generation¦Solar¦Solar PV (Residential multi family) | PJ/yr. | 0.86248 | 1.2884 | 1.5619 | 2.0046 | 2.6943 | 3.6306
STEM | STEM_to_Premise_SPS_BAU_AEGIS | CH | Electricity generation¦Solar¦Solar PV (Services) | PJ/yr. | 2.8396 | 3.2945 | 3.686 | 4.7295 | 6.3561 | 8.5425
STEM | STEM_to_Premise_SPS_BAU_AEGIS | CH | Electricity generation¦Geothermal | PJ/yr. | 0 | 0 | 0 | 0 | 0.20383 | 0.43029
STEM | STEM_to_Premise_SPS_BAU_AEGIS | CH | Electricity generation¦Geothermal¦Deep geothermal | PJ/yr. | 0 | 0 | 0 | 0 | 0.20383 | 0.43029
STEM | STEM_to_Premise_SPS_BAU_AEGIS | CH | Electricity generation¦Hydrogen | PJ/yr. | 0 | 0 | 0 | 0.2987 | 0.52904 | 1.2686
STEM | STEM_to_Premise_SPS_BAU_AEGIS | CH | Electricity generation¦Hydrogen¦CHP Fuel Cell Hydrogen (for District Heating) | PJ/yr. | 0 | 0 | 0 | 0 | 0.072631 | 0.12667
STEM | STEM_to_Premise_SPS_BAU_AEGIS | CH | Electricity generation¦Hydrogen¦Industrial CHPs fuel cells (hydrogen) | PJ/yr. | 0 | 0 | 0 | 0.20014 | 0.34361 | 0.8024
STEM | STEM_to_Premise_SPS_BAU_AEGIS | CH | Electricity generation¦Hydrogen¦Services sectors CHPs fuel cells (hydrogen) | PJ/yr. | 0 | 0 | 0 | 0.098555 | 0.1128 | 0.33952
STEM | STEM_to_Premise_SPS_BAU_AEGIS | CH | Electricity generation¦Electricity storage (non hydro) | PJ/yr. | 0.16804 | 0.92574 | 0.65768 | 0.51918 | 0.38165 | 0.85461
STEM | STEM_to_Premise_SPS_BAU_AEGIS | CH | Electricity generation¦Electricity storage (non hydro)¦CAES | PJ/yr. | 0.0069608 | 0.092164 | 0.094203 | 0.077385 | 0.05125 | 0.087014
STEM | STEM_to_Premise_SPS_BAU_AEGIS | CH | Electricity generation¦Electricity storage (non hydro)¦Battery storage large size centralised | PJ/yr. | 0.015878 | 0.15824 | 0 | 0 | 0 | 0
STEM | STEM_to_Premise_SPS_BAU_AEGIS | CH | Electricity generation¦Electricity storage (non hydro)¦Battery storage medium size centralised | PJ/yr. | 0.018844 | 0.13593 | 0 | 0 | 0 | 0
STEM | STEM_to_Premise_SPS_BAU_AEGIS | CH | Electricity generation¦Electricity storage (non hydro)¦Batteries in industry | PJ/yr. | 0.020899 | 0.083204 | 0.088401 | 0.075112 | 0.059744 | 0.1393
STEM | STEM_to_Premise_SPS_BAU_AEGIS | CH | Electricity generation¦Electricity storage (non hydro)¦Batteries in residential single family houses | PJ/yr. | 0.042347 | 0.18624 | 0.19287 | 0.14537 | 0.10525 | 0.2442
STEM | STEM_to_Premise_SPS_BAU_AEGIS | CH | Electricity generation¦Electricity storage (non hydro)¦Batteries in residential multi-family houses | PJ/yr. | 0.042347 | 0.1865 | 0.19341 | 0.14574 | 0.1057 | 0.24484
STEM | STEM_to_Premise_SPS_BAU_AEGIS | CH | Electricity generation¦Electricity storage (non hydro)¦Batteries in Services sector | PJ/yr. | 0.02076 | 0.083473 | 0.088794 | 0.075572 | 0.059708 | 0.13925
STEM | STEM_to_Premise_SPS_BAU_AEGIS | CH | Heat generation from CHPs and heat plants | PJ/yr. | 25.6169 | 24.9362 | 29.567 | 33.8313 | 91.0324 | 100.5435
STEM | SPS1 | CH | Heat generation from CHPs and heat plants¦District heating | PJ/yr. | 23.0641 | 22.1951 | 23.454 | 25.345 | 83.5786 | 87.7439
STEM | SPS1 | CH | Heat generation from CHPs and heat plants¦District heating¦CHP | PJ/yr. | 18.6021 | 15.6652 | 15.9684 | 20.7052 | 62.5303 | 68.7502
STEM | SPS1 | CH | Heat generation from CHPs and heat plants¦District heating¦CHP¦Oil | PJ/yr. | 0.0093554 | 0.039288 | 0.1877 | 0.20693 | 0.20118 | 0.22664
STEM | SPS1 | CH | Heat generation from CHPs and heat plants¦District heating¦CHP¦Oil¦CHP Oil (for District Heating) | PJ/yr. | 0.0093554 | 0.039288 | 0.1877 | 0.20693 | 0.20118 | 0.22664
STEM | SPS1 | CH | Heat generation from CHPs and heat plants¦District heating¦CHP¦Oil¦Fossil liquids¦CHP Oil (for District Heating) | PJ/yr. | 0.0093554 | 0.039288 | 0.1877 | 0.20693 | 0.20118 | 0.22664
STEM | SPS1 | CH | Heat generation from CHPs and heat plants¦District heating¦CHP¦Oil¦Synthetic liquids¦CHP Oil (for District Heating) | PJ/yr. | 0 | 0 | 0 | 0 | 0 | 0
STEM | SPS1 | CH | Heat generation from CHPs and heat plants¦District heating¦CHP¦Gas | PJ/yr. | 1.8036 | 0.018081 | 0.49372 | 5.492 | 42.7646 | 49.7854
STEM | SPS1 | CH | Heat generation from CHPs and heat plants¦District heating¦CHP¦Gas¦CHP Gas (for District Heating) | PJ/yr. | 1.8036 | 0.018081 | 0.49372 | 5.492 | 39.4774 | 35.9352
STEM | SPS1 | CH | Heat generation from CHPs and heat plants¦District heating¦CHP¦Gas¦CHP Fuel Cell Gas (for District Heating) | PJ/yr. | 0 | 0 | 0 | 0 | 3.2872 | 13.8502
| SPS1 | CH | Heat generation from CHPs and heat plants¦District heating¦CHP¦Gas¦Fossil gases | PJ/yr. | 1.761 | 0.017829 | 0.48702 | 5.3651 | 42.5492 | 49.5403
STEM | SPS1 | CH | Heat generation from CHPs and heat plants¦District heating¦CHP¦Gas¦Fossil gases¦CHP Gas (for District Heating) | PJ/yr. | 1.761 | 0.017829 | 0.48702 | 5.3651 | 39.2785 | 35.7583
STEM | SPS1 | CH | Heat generation from CHPs and heat plants¦District heating¦CHP¦Gas¦Fossil gases¦CHP Fuel Cell Gas (for District Heating) | PJ/yr. | 0 | 0 | 0 | 0 | 3.2707 | 13.782
| SPS1 | CH | Heat generation from CHPs and heat plants¦District heating¦CHP¦Gas¦Synthetic gases | PJ/yr. | 0.042613 | 0.00025231 | 0.0066963 | 0.1269 | 0.21546 | 0.24506
STEM | SPS1 | CH | Heat generation from CHPs and heat plants¦District heating¦CHP¦Gas¦Synthetic gases¦CHP Gas (for District Heating) | PJ/yr. | 0.042613 | 0.00025231 | 0.0066963 | 0.1269 | 0.1989 | 0.17689
STEM | SPS1 | CH | Heat generation from CHPs and heat plants¦District heating¦CHP¦Gas¦Synthetic gases¦CHP Fuel Cell Gas (for District Heating) | PJ/yr. | 0 | 0 | 0 | 0 | 0.016562 | 0.068176
STEM | SPS1 | CH | Heat generation from CHPs and heat plants¦District heating¦CHP¦Wastes | PJ/yr. | 14.1615 | 13.0518 | 12.2235 | 12.934 | 12.1544 | 11.5117
STEM | SPS1 | CH | Heat generation from CHPs and heat plants¦District heating¦CHP¦Wastes¦CHP Wastes (for District Heating) | PJ/yr. | 14.1615 | 13.0518 | 12.2235 | 12.934 | 12.1544 | 11.5117
STEM | SPS1 | CH | Heat generation from CHPs and heat plants¦District heating¦CHP¦Wastes¦CHP Wastes (for District Heating) CCS | PJ/yr. | 0 | 0 | 0 | 0 | 0 | 0
STEM | SPS1 | CH | Heat generation from CHPs and heat plants¦District heating¦CHP¦Wastes¦Renewable | PJ/yr. | 7.0807 | 6.5259 | 6.1117 | 6.467 | 6.0772 | 5.7559
STEM | SPS1 | CH | Heat generation from CHPs and heat plants¦District heating¦CHP¦Wastes¦Renewable¦CHP Wastes (for District Heating) | PJ/yr. | 7.0807 | 6.5259 | 6.1117 | 6.467 | 6.0772 | 5.7559
STEM | SPS1 | CH | Heat generation from CHPs and heat plants¦District heating¦CHP¦Wastes¦Renewable¦CHP Wastes (for District Heating) CCS | PJ/yr. | 0 | 0 | 0 | 0 | 0 | 0
STEM | SPS1 | CH | Heat generation from CHPs and heat plants¦District heating¦CHP¦Wastes¦Non Renewable | PJ/yr. | 7.0807 | 6.5259 | 6.1117 | 6.467 | 6.0772 | 5.7559
STEM | SPS1 | CH | Heat generation from CHPs and heat plants¦District heating¦CHP¦Wastes¦Non Renewable¦CHP Wastes (for District Heating) | PJ/yr. | 7.0807 | 6.5259 | 6.1117 | 6.467 | 6.0772 | 5.7559
STEM | SPS1 | CH | Heat generation from CHPs and heat plants¦District heating¦CHP¦Wastes¦Non Renewable¦CHP Wastes (for District Heating) CCS | PJ/yr. | 0 | 0 | 0 | 0 | 0 | 0
STEM | SPS1 | CH | Heat generation from CHPs and heat plants¦District heating¦CHP¦Wood | PJ/yr. | 2.6277 | 2.556 | 3.0635 | 2.0723 | 7.3219 | 7.0666
STEM | SPS1 | CH | Heat generation from CHPs and heat plants¦District heating¦CHP¦Wood¦CHP Wood (for District Heating) | PJ/yr. | 2.6277 | 2.556 | 3.0635 | 2.0723 | 7.3219 | 7.0666
STEM | SPS1 | CH | Heat generation from CHPs and heat plants¦District heating¦CHP¦Hydrogen | PJ/yr. | 0 | 0 | 0 | 0 | 0.088195 | 0.15984
STEM | SPS1 | CH | Heat generation from CHPs and heat plants¦District heating¦CHP¦Hydrogen¦CHP Fuel Cell Hydrogen (for District Heating) | PJ/yr. | 0 | 0 | 0 | 0 | 0.088195 | 0.15984
STEM | SPS1 | CH | Heat generation from CHPs and heat plants¦District heating¦Heat plants | PJ/yr. | 4.462 | 6.5299 | 7.4856 | 4.6398 | 21.0484 | 18.9937
STEM | SPS1 | CH | Heat generation from CHPs and heat plants¦District heating¦Heat plants¦Gas | PJ/yr. | 2.6347 | 0.045799 | 0.8089 | 0.99045 | 7.7214 | 7.1
STEM | SPS1 | CH | Heat generation from CHPs and heat plants¦District heating¦Heat plants¦Gas¦Heat plant gas | PJ/yr. | 2.6347 | 0.045799 | 0.8089 | 0.99045 | 7.7214 | 7.1
| SPS1 | CH | Heat generation from CHPs and heat plants¦District heating¦Heat plants¦Gas¦Fossil gases | PJ/yr. | 1.7329 | 0.019817 | 0.75178 | 0.97591 | 7.7028 | 7.0656
STEM | SPS1 | CH | Heat generation from CHPs and heat plants¦District heating¦Heat plants¦Gas¦Fossil gases¦Heat plant gas | PJ/yr. | 1.7329 | 0.019817 | 0.75178 | 0.97591 | 7.7028 | 7.0656
| SPS1 | CH | Heat generation from CHPs and heat plants¦District heating¦Heat plants¦Gas¦Synthetic gases | PJ/yr. | 0.90179 | 0.025982 | 0.057117 | 0.014538 | 0.018662 | 0.034408
STEM | SPS1 | CH | Heat generation from CHPs and heat plants¦District heating¦Heat plants¦Gas¦Synthetic gases¦Heat plant gas | PJ/yr. | 0.90179 | 0.025982 | 0.057117 | 0.014538 | 0.018662 | 0.034408
STEM | SPS1 | CH | Heat generation from CHPs and heat plants¦District heating¦Heat plants¦Nuclear fuel | PJ/yr. | 1.45 | 3.7521 | 3.7229 | 0.90222 | 0.17125 | 0
STEM | SPS1 | CH | Heat generation from CHPs and heat plants¦District heating¦Heat plants¦Nuclear fuel¦Heat plant nuclear | PJ/yr. | 1.45 | 3.7521 | 3.7229 | 0.90222 | 0.17125 | 0
STEM | SPS1 | CH | Heat generation from CHPs and heat plants¦District heating¦Heat plants¦Oil | PJ/yr. | 0.18408 | 0.2671 | 0.43091 | 0.13586 | 0.086698 | 0.14575
STEM | SPS1 | CH | Heat generation from CHPs and heat plants¦District heating¦Heat plants¦Oil¦Heat plant oil | PJ/yr. | 0.18408 | 0.2671 | 0.43091 | 0.13586 | 0.086698 | 0.14575
| SPS1 | CH | Heat generation from CHPs and heat plants¦District heating¦Heat plants¦Fossil liquids | PJ/yr. | 0.18408 | 0.2671 | 0.43091 | 0.13586 | 0.086698 | 0.14575
STEM | SPS1 | CH | Heat generation from CHPs and heat plants¦District heating¦Heat plants¦Fossil liquids¦Heat plant oil | PJ/yr. | 0.18408 | 0.2671 | 0.43091 | 0.13586 | 0.086698 | 0.14575
| SPS1 | CH | Heat generation from CHPs and heat plants¦District heating¦Heat plants¦Synthetic liquids | PJ/yr. | 0 | 0 | 0 | 0 | 0 | 0
STEM | SPS1 | CH | Heat generation from CHPs and heat plants¦District heating¦Heat plants¦Synthetic liquids¦Heat plant oil | PJ/yr. | 0 | 0 | 0 | 0 | 0 | 0
STEM | SPS1 | CH | Heat generation from CHPs and heat plants¦District heating¦Heat plants¦Wood | PJ/yr. | 0.19315 | 0.17436 | 0.15128 | 0.11814 | 10.308 | 8.6905
STEM | SPS1 | CH | Heat generation from CHPs and heat plants¦District heating¦Heat plants¦Wood¦Heat plant wood | PJ/yr. | 0.19315 | 0.17436 | 0.15128 | 0.11814 | 10.308 | 8.6905
STEM | SPS1 | CH | Heat generation from CHPs and heat plants¦District heating¦Heat plants¦Solar | PJ/yr. | 0 | 0 | 0 | 6.5395e-06 | 1.4884e-05 | 5.8064e-05
STEM | SPS1 | CH | Heat generation from CHPs and heat plants¦District heating¦Heat plants¦Solar¦Heat plant solar | PJ/yr. | 0 | 0 | 0 | 6.5395e-06 | 1.4884e-05 | 5.8064e-05
STEM | SPS1 | CH | Heat generation from CHPs and heat plants¦District heating¦Heat plants¦Geothermal | PJ/yr. | 0 | 0 | 0 | 0 | 0.0060632 | 0.010124
STEM | SPS1 | CH | Heat generation from CHPs and heat plants¦District heating¦Heat plants¦Geothermal¦Heat plant deep geothermal | PJ/yr. | 0 | 0 | 0 | 0 | 0.0060632 | 0.010124
STEM | SPS1 | CH | Heat generation from CHPs and heat plants¦District heating¦Heat plants¦Electricity | PJ/yr. | 0 | 2.2906 | 2.3716 | 2.4931 | 2.7549 | 3.0473
STEM | SPS1 | CH | Heat generation from CHPs and heat plants¦District heating¦Heat plants¦Electricity¦Heat pump electric | PJ/yr. | 0 | 2.2906 | 2.3716 | 2.4931 | 2.7549 | 3.0473
STEM | SPS1 | CH | Heat generation from CHPs and heat plants¦On-site CHPs | PJ/yr. | 2.5527 | 2.7411 | 6.113 | 8.4863 | 7.4538 | 12.7996
STEM | SPS1 | CH | Heat generation from CHPs and heat plants¦On-site CHPs¦Oil | PJ/yr. | 0 | 0.09384 | 0.37786 | 0.33442 | 0.082223 | 0.099259
STEM | SPS1 | CH | Heat generation from CHPs and heat plants¦On-site CHPs¦Oil¦Industrial CHPs oil | PJ/yr. | 0 | 0.09384 | 0.37786 | 0.33442 | 0.082223 | 0.099259
| SPS1 | CH | Heat generation from CHPs and heat plants¦On-site CHPs¦Oil¦Fossil liquids | PJ/yr. | 0 | 0.09384 | 0.37786 | 0.33442 | 0.082223 | 0.099259
STEM | SPS1 | CH | Heat generation from CHPs and heat plants¦On-site CHPs¦Oil¦Fossil liquids¦Industrial CHPs oil | PJ/yr. | 0 | 0.09384 | 0.37786 | 0.33442 | 0.082223 | 0.099259
| SPS1 | CH | Heat generation from CHPs and heat plants¦On-site CHPs¦Oil¦Synthetic liquids | PJ/yr. | 0 | 0 | 0 | 0 | 0 | 0
STEM | SPS1 | CH | Heat generation from CHPs and heat plants¦On-site CHPs¦Oil¦Synthetic liquids¦Industrial CHPs oil | PJ/yr. | 0 | 0 | 0 | 0 | 0 | 0
STEM | SPS1 | CH | Heat generation from CHPs and heat plants¦On-site CHPs¦Gas | PJ/yr. | 2.5525 | 2.439 | 5.2853 | 6.7698 | 5.9605 | 9.9844
STEM | SPS1 | CH | Heat generation from CHPs and heat plants¦On-site CHPs¦Gas¦Industrial CHPs gas | PJ/yr. | 0 | 0.028841 | 0.26187 | 0.45879 | 0.26544 | 0.35915
STEM | SPS1 | CH | Heat generation from CHPs and heat plants¦On-site CHPs¦Gas¦Industrial CHPs gas (CCS) | PJ/yr. | 0 | 0 | 0 | 0 | 0 | 0
STEM | SPS1 | CH | Heat generation from CHPs and heat plants¦On-site CHPs¦Gas¦Industrial CHPs fuel cells (gas reformer) | PJ/yr. | 0 | 0 | 0 | 0.11135 | 0.085974 | 0.17113
STEM | SPS1 | CH | Heat generation from CHPs and heat plants¦On-site CHPs¦Gas¦Residential single family CHPs gas | PJ/yr. | 0.19773 | 0.035519 | 0.6371 | 0.70631 | 0.68715 | 1.5134
STEM | SPS1 | CH | Heat generation from CHPs and heat plants¦On-site CHPs¦Gas¦Residential single family CHPs fuel cells gas | PJ/yr. | 0 | 0 | 0 | 0 | 0 | 0
STEM | SPS1 | CH | Heat generation from CHPs and heat plants¦On-site CHPs¦Gas¦Residential multi family CHPs gas | PJ/yr. | 0.23775 | 0.041975 | 1.9954 | 2.5501 | 2.4583 | 4.3232
STEM | SPS1 | CH | Heat generation from CHPs and heat plants¦On-site CHPs¦Gas¦Residential multi family CHPs fuel cells gas | PJ/yr. | 0 | 0 | 0 | 0 | 0 | 0
STEM | SPS1 | CH | Heat generation from CHPs and heat plants¦On-site CHPs¦Gas¦Services sectors CHPs (bio)gas | PJ/yr. | 1.4244 | 1.5811 | 1.527 | 1.3911 | 1.0574 | 1.0775
STEM | SPS1 | CH | Heat generation from CHPs and heat plants¦On-site CHPs¦Gas¦Services sectors CHPs gas | PJ/yr. | 0.69262 | 0.75156 | 0.86398 | 1.5366 | 1.3895 | 2.495
STEM | SPS1 | CH | Heat generation from CHPs and heat plants¦On-site CHPs¦Gas¦Services sectors CHPs fuel cells (gas reformer) | PJ/yr. | 0 | 0 | 0 | 0.015439 | 0.016743 | 0.045083
STEM | SPS1 | CH | Heat generation from CHPs and heat plants¦On-site CHPs¦Gas¦Fossil gases | PJ/yr. | 1.1014 | 0.84592 | 3.7073 | 5.2544 | 4.8784 | 8.863
STEM | SPS1 | CH | Heat generation from CHPs and heat plants¦On-site CHPs¦Gas¦Fossil gases¦Industrial CHPs gas | PJ/yr. | 0 | 0.028439 | 0.25832 | 0.44819 | 0.26411 | 0.35738
STEM | SPS1 | CH | Heat generation from CHPs and heat plants¦On-site CHPs¦Gas¦Fossil gases¦Industrial CHPs gas (CCS) | PJ/yr. | 0 | 0 | 0 | 0 | 0 | 0
STEM | SPS1 | CH | Heat generation from CHPs and heat plants¦On-site CHPs¦Gas¦Fossil gases¦Industrial CHPs fuel cells (gas reformer) | PJ/yr. | 0 | 0 | 0 | 0.10878 | 0.08554 | 0.17029
STEM | SPS1 | CH | Heat generation from CHPs and heat plants¦On-site CHPs¦Gas¦Fossil gases¦Residential single family CHPs gas | PJ/yr. | 0.19306 | 0.035023 | 0.62846 | 0.68999 | 0.68369 | 1.5059
STEM | SPS1 | CH | Heat generation from CHPs and heat plants¦On-site CHPs¦Gas¦Fossil gases¦Residential single family CHPs fuel cells gas | PJ/yr. | 0 | 0 | 0 | 0 | 0 | 0
STEM | SPS1 | CH | Heat generation from CHPs and heat plants¦On-site CHPs¦Gas¦Fossil gases¦Residential multi family CHPs gas | PJ/yr. | 0.23213 | 0.041389 | 1.9683 | 2.4912 | 2.4459 | 4.3019
STEM | SPS1 | CH | Heat generation from CHPs and heat plants¦On-site CHPs¦Gas¦Fossil gases¦Residential multi family CHPs fuel cells gas | PJ/yr. | 0 | 0 | 0 | 0 | 0 | 0
STEM | SPS1 | CH | Heat generation from CHPs and heat plants¦On-site CHPs¦Gas¦Fossil gases¦Services sectors CHPs (bio)gas | PJ/yr. | 0 | 0 | 0 | 0 | 0 | 0
STEM | SPS1 | CH | Heat generation from CHPs and heat plants¦On-site CHPs¦Gas¦Fossil gases¦Services sectors CHPs gas | PJ/yr. | 0.67625 | 0.74107 | 0.85226 | 1.5011 | 1.3825 | 2.4827
STEM | SPS1 | CH | Heat generation from CHPs and heat plants¦On-site CHPs¦Gas¦Fossil gases¦Services sectors CHPs fuel cells (gas reformer) | PJ/yr. | 0 | 0 | 0 | 0.015082 | 0.016659 | 0.044861
STEM | SPS1 | CH | Heat generation from CHPs and heat plants¦On-site CHPs¦Gas¦Synthetic gases | PJ/yr. | 1.451 | 1.5931 | 1.5779 | 1.5154 | 1.0821 | 1.1214
STEM | SPS1 | CH | Heat generation from CHPs and heat plants¦On-site CHPs¦Gas¦Synthetic gases¦Industrial CHPs gas | PJ/yr. | 0 | 0.00040247 | 0.0035518 | 0.010601 | 0.0013374 | 0.0017679
STEM | SPS1 | CH | Heat generation from CHPs and heat plants¦On-site CHPs¦Gas¦Synthetic gases¦Industrial CHPs gas (CCS) | PJ/yr. | 0 | 0 | 0 | 0 | 0 | 0
STEM | SPS1 | CH | Heat generation from CHPs and heat plants¦On-site CHPs¦Gas¦Synthetic gases¦Industrial CHPs fuel cells (gas reformer) | PJ/yr. | 0 | 0 | 0 | 0.002573 | 0.00043316 | 0.0008424
STEM | SPS1 | CH | Heat generation from CHPs and heat plants¦On-site CHPs¦Gas¦Synthetic gases¦Residential single family CHPs gas | PJ/yr. | 0.0046717 | 0.00049565 | 0.008641 | 0.01632 | 0.003462 | 0.0074495
STEM | SPS1 | CH | Heat generation from CHPs and heat plants¦On-site CHPs¦Gas¦Synthetic gases¦Residential single family CHPs fuel cells gas | PJ/yr. | 0 | 0 | 0 | 0 | 0 | 0
STEM | SPS1 | CH | Heat generation from CHPs and heat plants¦On-site CHPs¦Gas¦Synthetic gases¦Residential multi family CHPs gas | PJ/yr. | 0.0056172 | 0.00058574 | 0.027063 | 0.058925 | 0.012385 | 0.02128
STEM | SPS1 | CH | Heat generation from CHPs and heat plants¦On-site CHPs¦Gas¦Synthetic gases¦Residential multi family CHPs fuel cells gas | PJ/yr. | 0 | 0 | 0 | 0 | 0 | 0
STEM | SPS1 | CH | Heat generation from CHPs and heat plants¦On-site CHPs¦Gas¦Synthetic gases¦Services sectors CHPs (bio)gas | PJ/yr. | 1.4244 | 1.5811 | 1.527 | 1.3911 | 1.0574 | 1.0775
STEM | SPS1 | CH | Heat generation from CHPs and heat plants¦On-site CHPs¦Gas¦Synthetic gases¦Services sectors CHPs gas | PJ/yr. | 0.016364 | 0.010488 | 0.011718 | 0.035506 | 0.0070006 | 0.012281
STEM | SPS1 | CH | Heat generation from CHPs and heat plants¦On-site CHPs¦Gas¦Synthetic gases¦Services sectors CHPs fuel cells (gas reformer) | PJ/yr. | 0 | 0 | 0 | 0.00035674 | 8.4357e-05 | 0.00022192
STEM | SPS1 | CH | Heat generation from CHPs and heat plants¦On-site CHPs¦Wastes | PJ/yr. | 0 | 0.048963 | 0.16483 | 0 | 0.12397 | 0.13446
STEM | SPS1 | CH | Heat generation from CHPs and heat plants¦On-site CHPs¦Wastes¦Industrial CHPs wastes | PJ/yr. | 0 | 0.048963 | 0.16483 | 0 | 0.12397 | 0.13446
STEM | SPS1 | CH | Heat generation from CHPs and heat plants¦On-site CHPs¦Wastes¦Industrial CHPs wastes CCS | PJ/yr. | 0 | 0 | 0 | 0 | 0 | 0
STEM | SPS1 | CH | Heat generation from CHPs and heat plants¦On-site CHPs¦Wastes¦Renewable | PJ/yr. | 0 | 0 | 0 | 0 | 0 | 0
STEM | SPS1 | CH | Heat generation from CHPs and heat plants¦On-site CHPs¦Wastes¦Renewable¦Industrial CHPs wastes | PJ/yr. | 0 | 0 | 0 | 0 | 0 | 0
STEM | SPS1 | CH | Heat generation from CHPs and heat plants¦On-site CHPs¦Wastes¦Renewable¦Industrial CHPs wastes CCS | PJ/yr. | 0 | 0 | 0 | 0 | 0 | 0
STEM | SPS1 | CH | Heat generation from CHPs and heat plants¦On-site CHPs¦Wastes¦Non Renewable | PJ/yr. | 0 | 0.048963 | 0.16483 | 0 | 0.12397 | 0.13446
STEM | SPS1 | CH | Heat generation from CHPs and heat plants¦On-site CHPs¦Wastes¦Non Renewable¦Industrial CHPs wastes | PJ/yr. | 0 | 0.048963 | 0.16483 | 0 | 0.12397 | 0.13446
STEM | SPS1 | CH | Heat generation from CHPs and heat plants¦On-site CHPs¦Wastes¦Non Renewable¦Industrial CHPs wastes CCS | PJ/yr. | 0 | 0 | 0 | 0 | 0 | 0
STEM | SPS1 | CH | Heat generation from CHPs and heat plants¦On-site CHPs¦Wood | PJ/yr. | 0.00028193 | 0.15931 | 0.28507 | 1.1583 | 1.0099 | 1.9884
STEM | SPS1 | CH | Heat generation from CHPs and heat plants¦On-site CHPs¦Wood¦Industrial CHPs wood | PJ/yr. | 0 | 0.15893 | 0.28468 | 0.34542 | 0.34709 | 0.66653
STEM | SPS1 | CH | Heat generation from CHPs and heat plants¦On-site CHPs¦Wood¦Industrial CHPs wood (CCS) | PJ/yr. | 0 | 0 | 0 | 0 | 0 | 0
STEM | SPS1 | CH | Heat generation from CHPs and heat plants¦On-site CHPs¦Wood¦Residential single family CHPs wood | PJ/yr. | 0.00014097 | 0.00018897 | 0.00019539 | 0.41432 | 0.3894 | 0.84638
STEM | SPS1 | CH | Heat generation from CHPs and heat plants¦On-site CHPs¦Wood¦Residential multi family CHPs wood | PJ/yr. | 0.00014097 | 0.00018897 | 0.00019539 | 0.0021591 | 0.0034051 | 0.0065922
STEM | SPS1 | CH | Heat generation from CHPs and heat plants¦On-site CHPs¦Wood¦Services sectors CHPs wood | PJ/yr. | 0 | 0 | 0 | 0.39643 | 0.27 | 0.46886
STEM | SPS1 | CH | Heat generation from CHPs and heat plants¦On-site CHPs¦Hydrogen | PJ/yr. | 0 | 0 | 0 | 0.22378 | 0.27719 | 0.5931
STEM | SPS1 | CH | Heat generation from CHPs and heat plants¦On-site CHPs¦Hydrogen¦Industrial CHPs fuel cells (hydrogen) | PJ/yr. | 0 | 0 | 0 | 0.1496 | 0.20617 | 0.4012
STEM | SPS1 | CH | Heat generation from CHPs and heat plants¦On-site CHPs¦Hydrogen¦Services sectors CHPs fuel cells (hydrogen) | PJ/yr. | 0 | 0 | 0 | 0.074175 | 0.071023 | 0.1919
STEM | SPS1 | CH | Fuel input for electricity generation | PJ/yr. | #DIV/0! | 420.0256 | 333.9847 | 346.4406 | 292.2258 | 269.1945
STEM | SPS1 | CH | Fuel input for electricity generation¦Nuclear Fuel | PJ/yr. | 250.9484 | 252.2265 | 140.4015 | 133.4916 | 32.6104 | 0
STEM | SPS1 | CH | Fuel input for electricity generation¦Nuclear Fuel¦Nuclear power plants | PJ/yr. | 250.9484 | 252.2265 | 140.4015 | 133.4916 | 32.6104 | 0
STEM | SPS1 | CH | Fuel input for electricity generation¦Hydro | PJ/yr. | 149.4306 | 125.8314 | 137.977 | 150.5506 | 150.5895 | 149.0994
STEM | SPS1 | CH | Fuel input for electricity generation¦Hydro¦Hydro Large | PJ/yr. | 66.7457 | 49.7988 | 68.3885 | 70.0774 | 72.488 | 72.9925
STEM | SPS1 | CH | Fuel input for electricity generation¦Hydro¦Hydro Run of River | PJ/yr. | 66.6324 | 55.7641 | 65.6967 | 64.6213 | 62.4849 | 60.322
STEM | SPS1 | CH | Fuel input for electricity generation¦Hydro¦Pump storage | PJ/yr. | 16.0524 | 20.2685 | 3.8918 | 15.8519 | 15.6166 | 15.7849
STEM | SPS1 | CH | Fuel input for electricity generation¦Oil | PJ/yr. | 0.76112 | 0.13827 | 0.57258 | 0.44467 | 0.46034 | 0.51614
STEM | SPS1 | CH | Fuel input for electricity generation¦Oil¦Peak devices | PJ/yr. | 0.66542 | 0.11083 | 0.4681 | 0.34561 | 0.33899 | 0.35636
STEM | SPS1 | CH | Fuel input for electricity generation¦Oil¦CHP Oil (for District Heating) | PJ/yr. | 0.0957 | 0.023053 | 0.082382 | 0.072773 | 0.065007 | 0.082916
STEM | SPS1 | CH | Fuel input for electricity generation¦Oil¦Industrial CHPs oil | PJ/yr. | 0 | 0.004385 | 0.022101 | 0.026289 | 0.056346 | 0.076857
STEM | SPS1 | CH | Fuel input for electricity generation¦Oil¦Fossil liquids | PJ/yr. | 0.76112 | 0.13827 | 0.57258 | 0.44467 | 0.46034 | 0.51614
STEM | SPS1 | CH | Fuel input for electricity generation¦Oil¦Fossil liquids¦Peak devices | PJ/yr. | 0.66542 | 0.11083 | 0.4681 | 0.34561 | 0.33899 | 0.35636
STEM | SPS1 | CH | Fuel input for electricity generation¦Oil¦Fossil liquids¦CHP Oil (for District Heating) | PJ/yr. | 0.0957 | 0.023053 | 0.082382 | 0.072773 | 0.065007 | 0.082916
STEM | SPS1 | CH | Fuel input for electricity generation¦Oil¦Fossil liquids¦Industrial CHPs oil | PJ/yr. | 0 | 0.004385 | 0.022101 | 0.026289 | 0.056346 | 0.076857
STEM | SPS1 | CH | Fuel input for electricity generation¦Oil¦Synthetic liquids | PJ/yr. | 0 | 0 | 0 | 0 | 0 | 0
STEM | SPS1 | CH | Fuel input for electricity generation¦Oil¦Synthetic liquids¦Peak devices | PJ/yr. | 0 | 0 | 0 | 0 | 0 | 0
STEM | SPS1 | CH | Fuel input for electricity generation¦Oil¦Synthetic liquids¦CHP Oil (for District Heating) | PJ/yr. | 0 | 0 | 0 | 0 | 0 | 0
STEM | SPS1 | CH | Fuel input for electricity generation¦Oil¦Synthetic liquids¦Industrial CHPs oil | PJ/yr. | 0 | 0 | 0 | 0 | 0 | 0
STEM | SPS1 | CH | Fuel input for electricity generation¦Gas | PJ/yr. | #DIV/0! | 2.2002 | 5.8587 | 11.187 | 59.7083 | 71.6898
STEM | SPS1 | CH | Fuel input for electricity generation¦Gas¦Gas turbines combined cycle | PJ/yr. | 0 | 0 | 0 | 0 | 27.1215 | 29.3948
STEM | SPS1 | CH | Fuel input for electricity generation¦Gas¦Gas turbines open cycle | PJ/yr. | 0 | 0.059792 | 1.8478 | 2.797 | 1.029 | 1.8955
STEM | SPS1 | CH | Fuel input for electricity generation¦Gas¦Gas turbines combined cycle CCS | PJ/yr. | 0 | 0 | 0 | 0 | 0.040602 | 0.083405
STEM | SPS1 | CH | Fuel input for electricity generation¦Gas¦CHP Gas (for District Heating) | PJ/yr. | 1.7284 | 0.02319 | 0.39841 | 3.3502 | 24.0482 | 22.0775
STEM | SPS1 | CH | Fuel input for electricity generation¦Gas¦CHP Fuel Cell Gas (for District Heating) | PJ/yr. | 0 | 0 | 0 | 0 | 2.8332 | 11.2398
STEM | SPS1 | CH | Fuel input for electricity generation¦Gas¦Industrial CHPs gas | PJ/yr. | #DIV/0! | 0.013053 | 0.18145 | 0.49624 | 0.34395 | 0.50335
STEM | SPS1 | CH | Fuel input for electricity generation¦Gas¦Industrial CHPs gas (CCS) | PJ/yr. | 0 | 0 | 0 | 0 | 0 | 0
STEM | SPS1 | CH | Fuel input for electricity generation¦Gas¦Industrial CHPs fuel cells (gas reformer) | PJ/yr. | 0 | 0 | 0 | 0 | 0 | 0
STEM | SPS1 | CH | Fuel input for electricity generation¦Gas¦Residential single family CHPs gas | PJ/yr. | 0.18538 | 0.0093011 | 0.24522 | 0.21944 | 0.19738 | 0.32663
STEM | SPS1 | CH | Fuel input for electricity generation¦Gas¦Residential single family CHPs fuel cells gas | PJ/yr. | 0 | 0 | 0 | 0.052673 | 0.06191 | 0.1828
STEM | SPS1 | CH | Fuel input for electricity generation¦Gas¦Residential multi family CHPs gas | PJ/yr. | 0.18883 | 0.014327 | 0.85846 | 1.0486 | 0.94695 | 1.3691
STEM | SPS1 | CH | Fuel input for electricity generation¦Gas¦Residential multi family CHPs fuel cells gas | PJ/yr. | 0 | 0 | 0 | 0.19313 | 0.24555 | 0.73834
STEM | SPS1 | CH | Fuel input for electricity generation¦Gas¦Services sectors CHPs (bio)gas | PJ/yr. | 1.0654 | 1.2782 | 1.3826 | 1.4659 | 1.6429 | 1.6486
STEM | SPS1 | CH | Fuel input for electricity generation¦Gas¦Services sectors CHPs gas | PJ/yr. | 1.228 | 0.80226 | 0.94473 | 1.4979 | 1.1253 | 2.0359
STEM | SPS1 | CH | Fuel input for electricity generation¦Gas¦Services sectors CHPs fuel cells (gas reformer) | PJ/yr. | 0 | 0 | 0 | 0.065978 | 0.071824 | 0.19411
STEM | SPS1 | CH | Fuel input for electricity generation¦Gas¦Fossil gases | PJ/yr. | #DIV/0! | 0.90906 | 4.4154 | 9.4965 | 57.7324 | 69.6134
STEM | SPS1 | CH | Fuel input for electricity generation¦Gas¦Fossil gases¦Gas turbines combined cycle | PJ/yr. | 0 | 0 | 0 | 0 | 26.9848 | 29.2501
STEM | SPS1 | CH | Fuel input for electricity generation¦Gas¦Fossil gases¦Gas turbines open cycle | PJ/yr. | 0 | 0.058957 | 1.8227 | 2.7324 | 1.0238 | 1.8861
STEM | SPS1 | CH | Fuel input for electricity generation¦Gas¦Fossil gases¦Gas turbines combined cycle CCS | PJ/yr. | 0 | 0 | 0 | 0 | 0 | 0
STEM | SPS1 | CH | Fuel input for electricity generation¦Gas¦Fossil gases¦CHP Gas (for District Heating) | PJ/yr. | 1.6875 | 0.022866 | 0.39301 | 3.2728 | 23.927 | 21.9689
STEM | SPS1 | CH | Fuel input for electricity generation¦Gas¦Fossil gases¦CHP Fuel Cell Gas (for District Heating) | PJ/yr. | 0 | 0 | 0 | 0 | 2.8189 | 11.1844
STEM | SPS1 | CH | Fuel input for electricity generation¦Gas¦Fossil gases¦Industrial CHPs gas | PJ/yr. | #DIV/0! | 0.012871 | 0.17899 | 0.48477 | 0.34221 | 0.50088
STEM | SPS1 | CH | Fuel input for electricity generation¦Gas¦Fossil gases¦Industrial CHPs gas (CCS) | PJ/yr. | 0 | 0 | 0 | 0 | 0 | 0
STEM | SPS1 | CH | Fuel input for electricity generation¦Gas¦Fossil gases¦Industrial CHPs fuel cells (gas reformer) | PJ/yr. | 0 | 0 | 0 | 0 | 0 | 0
STEM | SPS1 | CH | Fuel input for electricity generation¦Gas¦Fossil gases¦Residential single family CHPs gas | PJ/yr. | 0.181 | 0.0091713 | 0.24189 | 0.21437 | 0.19638 | 0.32502
STEM | SPS1 | CH | Fuel input for electricity generation¦Gas¦Fossil gases¦Residential single family CHPs fuel cells gas | PJ/yr. | 0 | 0 | 0 | 0.051456 | 0.061598 | 0.1819
STEM | SPS1 | CH | Fuel input for electricity generation¦Gas¦Fossil gases¦Residential multi family CHPs gas | PJ/yr. | 0.18437 | 0.014127 | 0.84682 | 1.0243 | 0.94217 | 1.3624
STEM | SPS1 | CH | Fuel input for electricity generation¦Gas¦Fossil gases¦Residential multi family CHPs fuel cells gas | PJ/yr. | 0 | 0 | 0 | 0.18867 | 0.24432 | 0.73471
STEM | SPS1 | CH | Fuel input for electricity generation¦Gas¦Fossil gases¦Services sectors CHPs (bio)gas | PJ/yr. | 0 | 0 | 0 | 0 | 0 | 0
STEM | SPS1 | CH | Fuel input for electricity generation¦Gas¦Fossil gases¦Services sectors CHPs gas | PJ/yr. | 1.199 | 0.79107 | 0.93192 | 1.4633 | 1.1197 | 2.0259
STEM | SPS1 | CH | Fuel input for electricity generation¦Gas¦Fossil gases¦Services sectors CHPs fuel cells (gas reformer) | PJ/yr. | 0 | 0 | 0 | 0.064454 | 0.071462 | 0.19315
STEM | SPS1 | CH | Fuel input for electricity generation¦Gas¦Synthetic gases | PJ/yr. | #DIV/0! | 1.2911 | 1.4433 | 1.6905 | 1.9759 | 2.0764
STEM | SPS1 | CH | Fuel input for electricity generation¦Gas¦Synthetic gases¦Gas turbines combined cycle | PJ/yr. | 0 | 0 | 0 | 0 | 0.13665 | 0.14469
STEM | SPS1 | CH | Fuel input for electricity generation¦Gas¦Synthetic gases¦Gas turbines open cycle | PJ/yr. | 0 | 0.00083437 | 0.025062 | 0.064629 | 0.0051843 | 0.0093303
STEM | SPS1 | CH | Fuel input for electricity generation¦Gas¦Synthetic gases¦Gas turbines combined cycle CCS | PJ/yr. | 0 | 0 | 0 | 0 | 0.040602 | 0.083405
STEM | SPS1 | CH | Fuel input for electricity generation¦Gas¦Synthetic gases¦CHP Gas (for District Heating) | PJ/yr. | 0.040836 | 0.0003236 | 0.0054037 | 0.077412 | 0.12116 | 0.10867
STEM | SPS1 | CH | Fuel input for electricity generation¦Gas¦Synthetic gases¦CHP Fuel Cell Gas (for District Heating) | PJ/yr. | 0 | 0 | 0 | 0 | 0.014274 | 0.055327
STEM | SPS1 | CH | Fuel input for electricity generation¦Gas¦Synthetic gases¦Industrial CHPs gas | PJ/yr. | #DIV/0! | 0.00018215 | 0.002461 | 0.011466 | 0.0017329 | 0.0024777
STEM | SPS1 | CH | Fuel input for electricity generation¦Gas¦Synthetic gases¦Industrial CHPs gas (CCS) | PJ/yr. | 0 | 0 | 0 | 0 | 0 | 0
STEM | SPS1 | CH | Fuel input for electricity generation¦Gas¦Synthetic gases¦Industrial CHPs fuel cells (gas reformer) | PJ/yr. | 0 | 0 | 0 | 0 | 0 | 0
STEM | SPS1 | CH | Fuel input for electricity generation¦Gas¦Synthetic gases¦Residential single family CHPs gas | PJ/yr. | 0.00438 | 0.00012979 | 0.0033259 | 0.0050705 | 0.00099444 | 0.0016078
STEM | SPS1 | CH | Fuel input for electricity generation¦Gas¦Synthetic gases¦Residential single family CHPs fuel cells gas | PJ/yr. | 0 | 0 | 0 | 0.0012171 | 0.00031192 | 0.00089983
STEM | SPS1 | CH | Fuel input for electricity generation¦Gas¦Synthetic gases¦Residential multi family CHPs gas | PJ/yr. | 0.0044614 | 0.00019993 | 0.011643 | 0.024229 | 0.004771 | 0.0067394
STEM | SPS1 | CH | Fuel input for electricity generation¦Gas¦Synthetic gases¦Residential multi family CHPs fuel cells gas | PJ/yr. | 0 | 0 | 0 | 0.0044627 | 0.0012372 | 0.0036344
STEM | SPS1 | CH | Fuel input for electricity generation¦Gas¦Synthetic gases¦Services sectors CHPs (bio)gas | PJ/yr. | 1.0654 | 1.2782 | 1.3826 | 1.4659 | 1.6429 | 1.6486
STEM | SPS1 | CH | Fuel input for electricity generation¦Gas¦Synthetic gases¦Services sectors CHPs gas | PJ/yr. | 0.029014 | 0.011195 | 0.012813 | 0.034611 | 0.0056698 | 0.010021
STEM | SPS1 | CH | Fuel input for electricity generation¦Gas¦Synthetic gases¦Services sectors CHPs fuel cells (gas reformer) | PJ/yr. | 0 | 0 | 0 | 0.0015245 | 0.00036187 | 0.00095548
STEM | SPS1 | CH | Fuel input for electricity generation¦Wastes | PJ/yr. | 22.0449 | 24.0963 | 26.3005 | 24.6253 | 25.5323 | 26.7737
STEM | SPS1 | CH | Fuel input for electricity generation¦Wastes¦Wastes Incineration (electric only) | PJ/yr. | 18.2036 | 20.4299 | 22.7757 | 20.9507 | 21.6661 | 22.699
STEM | SPS1 | CH | Fuel input for electricity generation¦Wastes¦Wastes Incineration (electric only) CCS | PJ/yr. | 0 | 0 | 0 | 0 | 0 | 0
STEM | SPS1 | CH | Fuel input for electricity generation¦Wastes¦CHP Wastes (for District Heating) | PJ/yr. | 3.8412 | 3.6557 | 3.4839 | 3.6746 | 3.8011 | 3.9291
STEM | SPS1 | CH | Fuel input for electricity generation¦Wastes¦CHP Wastes (for District Heating) CCS | PJ/yr. | 0 | 0 | 0 | 0 | 0 | 0
STEM | SPS1 | CH | Fuel input for electricity generation¦Wastes¦Industrial CHPs wastes | PJ/yr. | 0 | 0.010745 | 0.040955 | 0 | 0.06512 | 0.14562
STEM | SPS1 | CH | Fuel input for electricity generation¦Wastes¦Industrial CHPs wastes CCS | PJ/yr. | 0 | 0 | 0 | 0 | 0 | 0
STEM | SPS1 | CH | Fuel input for electricity generation¦Wastes¦Renewable | PJ/yr. | 11.0224 | 12.0428 | 13.1298 | 12.3126 | 12.7336 | 13.3141
STEM | SPS1 | CH | Fuel input for electricity generation¦Wastes¦Renewable¦Wastes Incineration (electric only) | PJ/yr. | 9.1018 | 10.2149 | 11.3878 | 10.4754 | 10.833 | 11.3495
STEM | SPS1 | CH | Fuel input for electricity generation¦Wastes¦Renewable¦Wastes Incineration (electric only) CCS | PJ/yr. | 0 | 0 | 0 | 0 | 0 | 0
STEM | SPS1 | CH | Fuel input for electricity generation¦Wastes¦Renewable¦CHP Wastes (for District Heating) | PJ/yr. | 1.9206 | 1.8279 | 1.7419 | 1.8373 | 1.9006 | 1.9646
STEM | SPS1 | CH | Fuel input for electricity generation¦Wastes¦Renewable¦CHP Wastes (for District Heating) CCS | PJ/yr. | 0 | 0 | 0 | 0 | 0 | 0
STEM | SPS1 | CH | Fuel input for electricity generation¦Wastes¦Renewable¦Industrial CHPs wastes | PJ/yr. | 0 | 0 | 0 | 0 | 0 | 0
STEM | SPS1 | CH | Fuel input for electricity generation¦Wastes¦Renewable¦Industrial CHPs wastes CCS | PJ/yr. | 0 | 0 | 0 | 0 | 0 | 0
STEM | SPS1 | CH | Fuel input for electricity generation¦Wastes¦Non Renewable | PJ/yr. | 11.0224 | 12.0535 | 13.1707 | 12.3126 | 12.7987 | 13.4597
STEM | SPS1 | CH | Fuel input for electricity generation¦Wastes¦Non Renewable¦Wastes Incineration (electric only) | PJ/yr. | 9.1018 | 10.2149 | 11.3878 | 10.4754 | 10.833 | 11.3495
STEM | SPS1 | CH | Fuel input for electricity generation¦Wastes¦Non Renewable¦Wastes Incineration (electric only) CCS | PJ/yr. | 0 | 0 | 0 | 0 | 0 | 0
STEM | SPS1 | CH | Fuel input for electricity generation¦Wastes¦Non Renewable¦CHP Wastes (for District Heating) | PJ/yr. | 1.9206 | 1.8279 | 1.7419 | 1.8373 | 1.9006 | 1.9646
STEM | SPS1 | CH | Fuel input for electricity generation¦Wastes¦Non Renewable¦CHP Wastes (for District Heating) CCS | PJ/yr. | 0 | 0 | 0 | 0 | 0 | 0
STEM | SPS1 | CH | Fuel input for electricity generation¦Wastes¦Non Renewable¦Industrial CHPs wastes | PJ/yr. | 0 | 0.010745 | 0.040955 | 0 | 0.06512 | 0.14562
STEM | SPS1 | CH | Fuel input for electricity generation¦Wastes¦Non Renewable¦Industrial CHPs wastes CCS | PJ/yr. | 0 | 0 | 0 | 0 | 0 | 0
STEM | SPS1 | CH | Fuel input for electricity generation¦Wood | PJ/yr. | 1.1555 | 1.1008 | 1.2981 | 1.3887 | 3.031 | 3.2587
STEM | SPS1 | CH | Fuel input for electricity generation¦Wood¦CHP Wood (for District Heating) | PJ/yr. | 1.1555 | 1.0503 | 1.1853 | 0.79092 | 2.5221 | 2.4018
STEM | SPS1 | CH | Fuel input for electricity generation¦Wood¦Biomass with CCS (BECCS) | PJ/yr. | 0 | 0 | 0 | 0 | 0.011321 | 0
STEM | SPS1 | CH | Fuel input for electricity generation¦Wood¦Industrial CHPs wood | PJ/yr. | 0 | 0.05047 | 0.11274 | 0.17033 | 0.16528 | 0.30137
STEM | SPS1 | CH | Fuel input for electricity generation¦Wood¦Industrial CHPs wood (CCS) | PJ/yr. | 0 | 0 | 0 | 0 | 0 | 0
STEM | SPS1 | CH | Fuel input for electricity generation¦Wood¦Residential single family CHPs wood | PJ/yr. | 0 | 0 | 0 | 0.11117 | 0.10178 | 0.15492
STEM | SPS1 | CH | Fuel input for electricity generation¦Wood¦Residential multi family CHPs wood | PJ/yr. | 0 | 0 | 0 | 0.015013 | 0.012845 | 0.015585
STEM | SPS1 | CH | Fuel input for electricity generation¦Wood¦Services sectors CHPs wood | PJ/yr. | 0 | 0 | 0 | 0.30126 | 0.2177 | 0.38494
STEM | SPS1 | CH | Fuel input for electricity generation¦Wind | PJ/yr. | 0.524 | 0.5453 | 0.55164 | 0.71916 | 1.1715 | 1.9088
STEM | SPS1 | CH | Fuel input for electricity generation¦Wind¦Wind turbines | PJ/yr. | 0.524 | 0.5453 | 0.55164 | 0.71916 | 1.1715 | 1.9088
STEM | SPS1 | CH | Fuel input for electricity generation¦Solar | PJ/yr. | 9.355 | 12.8242 | 20.267 | 23.0846 | 18.0871 | 13.5725
STEM | SPS1 | CH | Fuel input for electricity generation¦Solar¦Solar PV (large scale) | PJ/yr. | 0 | 0 | 0.13256 | 0.23832 | 0.24832 | 0.51643
STEM | SPS1 | CH | Fuel input for electricity generation¦Solar¦Solar PV (Industry) | PJ/yr. | 3.518 | 4.8498 | 10.8148 | 11.7273 | 6.8069 | 0.52988
STEM | SPS1 | CH | Fuel input for electricity generation¦Solar¦Solar PV (Residential single family) | PJ/yr. | 2.1349 | 3.3915 | 4.0717 | 4.3847 | 1.9814 | 0.35311
STEM | SPS1 | CH | Fuel input for electricity generation¦Solar¦Solar PV (Residential multi family) | PJ/yr. | 0.86248 | 1.2884 | 1.5619 | 2.0046 | 2.6943 | 3.6306
STEM | SPS1 | CH | Fuel input for electricity generation¦Solar¦Solar PV (Services) | PJ/yr. | 2.8396 | 3.2945 | 3.686 | 4.7295 | 6.3561 | 8.5425
STEM | SPS1 | CH | Fuel input for electricity generation¦Geothermal | PJ/yr. | 0 | 0 | 0 | 0 | 0 | 0
STEM | SPS1 | CH | Fuel input for electricity generation¦Geothermal¦Deep geothermal | PJ/yr. | 0 | 0 | 0 | 0 | 1.3589 | 2.8686
STEM | SPS1 | CH | Fuel input for electricity generation¦Hydrogen | PJ/yr. | 0 | 0 | 0 | 0.34976 | 0.59675 | 1.4021
STEM | SPS1 | CH | Fuel input for electricity generation¦Hydrogen¦CHP Fuel Cell Hydrogen (for District Heating) | PJ/yr. | 0 | 0 | 0 | 0 | 0.078098 | 0.13334
STEM | SPS1 | CH | Fuel input for electricity generation¦Hydrogen¦Industrial CHPs fuel cells (hydrogen) | PJ/yr. | 0 | 0 | 0 | 0.23138 | 0.39047 | 0.89156
STEM | SPS1 | CH | Fuel input for electricity generation¦Hydrogen¦Services sectors CHPs fuel cells (hydrogen) | PJ/yr. | 0 | 0 | 0 | 0.11838 | 0.12818 | 0.37724
STEM | SPS1 | CH | Fuel input for electricity generation¦Electricity storage (non hydro) | PJ/yr. | 0.18911 | 1.0627 | 0.75778 | 0.59919 | 0.43867 | 0.97323
STEM | SPS1 | CH | Fuel input for electricity generation¦Electricity storage (non hydro)¦CAES | PJ/yr. | 0.0099503 | 0.13167 | 0.13458 | 0.11056 | 0.07322 | 0.12431
STEM | SPS1 | CH | Fuel input for electricity generation¦Electricity storage (non hydro)¦Battery storage large size centralised | PJ/yr. | 0.018319 | 0.18251 | 1.9104e-05 | 1.9104e-05 | 1.9104e-05 | 1.9104e-05
STEM | SPS1 | CH | Fuel input for electricity generation¦Electricity storage (non hydro)¦Battery storage medium size centralised | PJ/yr. | 0.021078 | 0.15201 | 1.9104e-05 | 1.9104e-05 | 1.9104e-05 | 1.9104e-05
STEM | SPS1 | CH | Fuel input for electricity generation¦Electricity storage (non hydro)¦Batteries in industry | PJ/yr. | 0.023118 | 0.092018 | 0.097764 | 0.083069 | 0.066074 | 0.15405
STEM | SPS1 | CH | Fuel input for electricity generation¦Electricity storage (non hydro)¦Batteries in residential single family houses | PJ/yr. | 0.046843 | 0.20596 | 0.2133 | 0.16077 | 0.1164 | 0.27006
STEM | SPS1 | CH | Fuel input for electricity generation¦Electricity storage (non hydro)¦Batteries in residential multi-family houses | PJ/yr. | 0.046843 | 0.20626 | 0.2139 | 0.16118 | 0.1169 | 0.27077
STEM | SPS1 | CH | Fuel input for electricity generation¦Electricity storage (non hydro)¦Batteries in Services sector | PJ/yr. | 0.022964 | 0.092316 | 0.098199 | 0.083578 | 0.066034 | 0.154
| SPS1 | CH | Fuel input for heat generation from CHPs and heat plants | PJ/yr. | #DIV/0! | 45.1305 | 49.8485 | 55.9848 | 128.1291 | 136.1786
| SPS1 | CH | Fuel input for heat generation from CHPs and heat plants¦District heating | PJ/yr. | 48.9197 | 41.9145 | 42.6813 | 46.4648 | 119.4992 | 122.3835
| SPS1 | CH | Fuel input for heat generation from CHPs and heat plants¦District heating¦CHP | PJ/yr. | 42.5823 | 36.7458 | 36.4176 | 43.2234 | 94.5115 | 100.4107
| SPS1 | CH | Fuel input for heat generation from CHPs and heat plants¦District heating¦CHP¦Oil | PJ/yr. | 0.49217 | 0.11856 | 0.42368 | 0.37426 | 0.33432 | 0.42642
| SPS1 | CH | Fuel input for heat generation from CHPs and heat plants¦District heating¦CHP¦Oil¦CHP Oil (for District Heating) | PJ/yr. | 0.49217 | 0.11856 | 0.42368 | 0.37426 | 0.33432 | 0.42642
| SPS1 | CH | Fuel input for heat generation from CHPs and heat plants¦District heating¦CHP¦Oil¦Fossil liquids | PJ/yr. | 0.49217 | 0.11856 | 0.42368 | 0.37426 | 0.33432 | 0.42642
| SPS1 | CH | Fuel input for heat generation from CHPs and heat plants¦District heating¦CHP¦Oil¦Fossil liquids¦CHP Oil (for District Heating) | PJ/yr. | 0.49217 | 0.11856 | 0.42368 | 0.37426 | 0.33432 | 0.42642
| SPS1 | CH | Fuel input for heat generation from CHPs and heat plants¦District heating¦CHP¦Oil¦Synthetic liquids | PJ/yr. | 0 | 0 | 0 | 0 | 0 | 0
| SPS1 | CH | Fuel input for heat generation from CHPs and heat plants¦District heating¦CHP¦Oil¦Synthetic liquids¦CHP Oil (for District Heating) | PJ/yr. | 0 | 0 | 0 | 0 | 0 | 0
| SPS1 | CH | Fuel input for heat generation from CHPs and heat plants¦District heating¦CHP¦Gas | PJ/yr. | 3.2273 | 0.044561 | 0.79802 | 7.1652 | 54.4919 | 61.106
| SPS1 | CH | Fuel input for heat generation from CHPs and heat plants¦District heating¦CHP¦Gas¦CHP Gas (for District Heating) | PJ/yr. | 3.2273 | 0.044561 | 0.79802 | 7.1652 | 50.8796 | 46.2133
| SPS1 | CH | Fuel input for heat generation from CHPs and heat plants¦District heating¦CHP¦Gas¦CHP Fuel Cell Gas (for District Heating) | PJ/yr. | 0 | 0 | 0 | 0 | 3.6123 | 14.8927
| SPS1 | CH | Fuel input for heat generation from CHPs and heat plants¦District heating¦CHP¦Gas¦Fossil gases | PJ/yr. | 3.1511 | 0.043939 | 0.7872 | 6.9996 | 54.2174 | 60.8052
| SPS1 | CH | Fuel input for heat generation from CHPs and heat plants¦District heating¦CHP¦Gas¦Fossil gases¦CHP Gas (for District Heating) | PJ/yr. | 3.1511 | 0.043939 | 0.7872 | 6.9996 | 50.6233 | 45.9858
| SPS1 | CH | Fuel input for heat generation from CHPs and heat plants¦District heating¦CHP¦Gas¦Fossil gases¦CHP Fuel Cell Gas (for District Heating) | PJ/yr. | 0 | 0 | 0 | 0 | 3.5941 | 14.8194
| SPS1 | CH | Fuel input for heat generation from CHPs and heat plants¦District heating¦CHP¦Gas¦Synthetic gases | PJ/yr. | 0.076251 | 0.00062182 | 0.010824 | 0.16556 | 0.27454 | 0.30079
| SPS1 | CH | Fuel input for heat generation from CHPs and heat plants¦District heating¦CHP¦Gas¦Synthetic gases¦CHP Gas (for District Heating) | PJ/yr. | 0.076251 | 0.00062182 | 0.010824 | 0.16556 | 0.25634 | 0.22748
| SPS1 | CH | Fuel input for heat generation from CHPs and heat plants¦District heating¦CHP¦Gas¦Synthetic gases¦CHP Fuel Cell Gas (for District Heating) | PJ/yr. | 0 | 0 | 0 | 0 | 0.0182 | 0.073308
| SPS1 | CH | Fuel input for heat generation from CHPs and heat plants¦District heating¦CHP¦Wastes | PJ/yr. | 35.84 | 33.7844 | 31.9717 | 33.5897 | 32.9678 | 32.3422
| SPS1 | CH | Fuel input for heat generation from CHPs and heat plants¦District heating¦CHP¦Wastes¦CHP Wastes (for District Heating) | PJ/yr. | 35.84 | 33.7844 | 31.9717 | 33.5897 | 32.9678 | 32.3422
| SPS1 | CH | Fuel input for heat generation from CHPs and heat plants¦District heating¦CHP¦Wastes¦CHP Wastes (for District Heating) CCS | PJ/yr. | 0 | 0 | 0 | 0 | 0 | 0
| SPS1 | CH | Fuel input for heat generation from CHPs and heat plants¦District heating¦CHP¦Wastes¦Renewable | PJ/yr. | 17.92 | 16.8922 | 15.9859 | 16.7949 | 16.4839 | 16.1711
| SPS1 | CH | Fuel input for heat generation from CHPs and heat plants¦District heating¦CHP¦Wastes¦Renewable¦CHP Wastes (for District Heating) | PJ/yr. | 17.92 | 16.8922 | 15.9859 | 16.7949 | 16.4839 | 16.1711
| SPS1 | CH | Fuel input for heat generation from CHPs and heat plants¦District heating¦CHP¦Wastes¦Renewable¦CHP Wastes (for District Heating) CCS | PJ/yr. | 0 | 0 | 0 | 0 | 0 | 0
| SPS1 | CH | Fuel input for heat generation from CHPs and heat plants¦District heating¦CHP¦Wastes¦Non Renewable | PJ/yr. | 17.92 | 16.8922 | 15.9859 | 16.7949 | 16.4839 | 16.1711
| SPS1 | CH | Fuel input for heat generation from CHPs and heat plants¦District heating¦CHP¦Wastes¦Non Renewable¦CHP Wastes (for District Heating) | PJ/yr. | 17.92 | 16.8922 | 15.9859 | 16.7949 | 16.4839 | 16.1711
| SPS1 | CH | Fuel input for heat generation from CHPs and heat plants¦District heating¦CHP¦Wastes¦Non Renewable¦CHP Wastes (for District Heating) CCS | PJ/yr. | 0 | 0 | 0 | 0 | 0 | 0
| SPS1 | CH | Fuel input for heat generation from CHPs and heat plants¦District heating¦CHP¦Wood | PJ/yr. | 3.0228 | 2.7982 | 3.2242 | 2.0942 | 6.6226 | 6.3678
| SPS1 | CH | Fuel input for heat generation from CHPs and heat plants¦District heating¦CHP¦Wood¦CHP Wood (for District Heating) | PJ/yr. | 3.0228 | 2.7982 | 3.2242 | 2.0942 | 6.6226 | 6.3678
| SPS1 | CH | Fuel input for heat generation from CHPs and heat plants¦District heating¦CHP¦Hydrogen | PJ/yr. | 0 | 0 | 0 | 0 | 0.094833 | 0.16826
| SPS1 | CH | Fuel input for heat generation from CHPs and heat plants¦District heating¦CHP¦Hydrogen¦CHP Fuel Cell Hydrogen (for District Heating) | PJ/yr. | 0 | 0 | 0 | 0 | 0.094833 | 0.16826
| SPS1 | CH | Fuel input for heat generation from CHPs and heat plants¦District heating¦Heat plants | PJ/yr. | 6.3374 | 5.1687 | 6.2637 | 3.2414 | 24.9877 | 21.9728
| SPS1 | CH | Fuel input for heat generation from CHPs and heat plants¦District heating¦Heat plants¦Gas | PJ/yr. | 4.396 | 0.091417 | 1.0298 | 1.1803 | 9.0638 | 8.3595
| SPS1 | CH | Fuel input for heat generation from CHPs and heat plants¦District heating¦Heat plants¦Gas¦Heat plant gas | PJ/yr. | 4.396 | 0.091417 | 1.0298 | 1.1803 | 9.0638 | 8.3595
| SPS1 | CH | Fuel input for heat generation from CHPs and heat plants¦District heating¦Heat plants¦Fossil gases | PJ/yr. | 2.0281 | 0.023193 | 0.87984 | 1.1421 | 9.0148 | 8.2691
| SPS1 | CH | Fuel input for heat generation from CHPs and heat plants¦District heating¦Heat plants¦Fossil gases¦Heat plant gas | PJ/yr. | 2.0281 | 0.023193 | 0.87984 | 1.1421 | 9.0148 | 8.2691
| SPS1 | CH | Fuel input for heat generation from CHPs and heat plants¦District heating¦Heat plants¦Synthetic gases | PJ/yr. | 1.184 | 0.034112 | 0.074989 | 0.019087 | 0.024501 | 0.045175
| SPS1 | CH | Fuel input for heat generation from CHPs and heat plants¦District heating¦Heat plants¦Synthetic gases¦Heat plant gas | PJ/yr. | 1.184 | 0.034112 | 0.074989 | 0.019087 | 0.024501 | 0.045175
| SPS1 | CH | Fuel input for heat generation from CHPs and heat plants¦District heating¦Heat plants¦Nuclear fuel | PJ/yr. | 1.45 | 3.7521 | 3.7229 | 0.90222 | 0.17125 | 0
| SPS1 | CH | Fuel input for heat generation from CHPs and heat plants¦District heating¦Heat plants¦Nuclear fuel¦Heat plant nuclear | PJ/yr. | 1.45 | 3.7521 | 3.7229 | 0.90222 | 0.17125 | 0
| SPS1 | CH | Fuel input for heat generation from CHPs and heat plants¦District heating¦Heat plants¦Oil | PJ/yr. | 0.21544 | 0.3126 | 0.50431 | 0.159 | 0.10147 | 0.17058
| SPS1 | CH | Fuel input for heat generation from CHPs and heat plants¦District heating¦Heat plants¦Oil¦Heat plant oil | PJ/yr. | 0.21544 | 0.3126 | 0.50431 | 0.159 | 0.10147 | 0.17058
| SPS1 | CH | Fuel input for heat generation from CHPs and heat plants¦District heating¦Heat plants¦Oil¦Fossil liquids | PJ/yr. | 0.21544 | 0.3126 | 0.50431 | 0.159 | 0.10147 | 0.17058
| SPS1 | CH | Fuel input for heat generation from CHPs and heat plants¦District heating¦Heat plants¦Oil¦Fossil liquids¦Heat plant oil | PJ/yr. | 0.21544 | 0.3126 | 0.50431 | 0.159 | 0.10147 | 0.17058
| SPS1 | CH | Fuel input for heat generation from CHPs and heat plants¦District heating¦Heat plants¦Oil¦Synthetic liquids | PJ/yr. | 0 | 0 | 0 | 0 | 0 | 0
| SPS1 | CH | Fuel input for heat generation from CHPs and heat plants¦District heating¦Heat plants¦Oil¦Synthetic liquids¦Heat plant oil | PJ/yr. | 0 | 0 | 0 | 0 | 0 | 0
| SPS1 | CH | Fuel input for heat generation from CHPs and heat plants¦District heating¦Heat plants¦Wood | PJ/yr. | 0.27593 | 0.24908 | 0.21611 | 0.16878 | 14.7257 | 12.415
| SPS1 | CH | Fuel input for heat generation from CHPs and heat plants¦District heating¦Heat plants¦Wood¦Heat plant wood | PJ/yr. | 0.27593 | 0.24908 | 0.21611 | 0.16878 | 14.7257 | 12.415
| SPS1 | CH | Fuel input for heat generation from CHPs and heat plants¦District heating¦Heat plants¦Solar | PJ/yr. | 0 | 0 | 0 | 6.5395e-06 | 1.4884e-05 | 5.8064e-05
| SPS1 | CH | Fuel input for heat generation from CHPs and heat plants¦District heating¦Heat plants¦Solar¦Heat plant solar | PJ/yr. | 0 | 0 | 0 | 6.5395e-06 | 1.4884e-05 | 5.8064e-05
| SPS1 | CH | Fuel input for heat generation from CHPs and heat plants¦District heating¦Heat plants¦Geothermal | PJ/yr. | 0 | 0 | 0 | 0 | 0.0071332 | 0.011911
| SPS1 | CH | Fuel input for heat generation from CHPs and heat plants¦District heating¦Heat plants¦Geothermal¦Heat plant deep geothermal | PJ/yr. | 0 | 0 | 0 | 0 | 0.0071332 | 0.011911
| SPS1 | CH | Fuel input for heat generation from CHPs and heat plants¦District heating¦Heat plants¦Electricity | PJ/yr. | 0 | 0.76354 | 0.79054 | 0.83103 | 0.91831 | 1.0158
| SPS1 | CH | Fuel input for heat generation from CHPs and heat plants¦District heating¦Heat plants¦Electricity¦Heat pump electric | PJ/yr. | 0 | 0.76354 | 0.79054 | 0.83103 | 0.91831 | 1.0158
| SPS1 | CH | Fuel input for heat generation from CHPs and heat plants¦On-site CHPs | PJ/yr. | #DIV/0! | 3.216 | 7.1672 | 9.52 | 8.6299 | 13.7951
| SPS1 | CH | Fuel input for heat generation from CHPs and heat plants¦On-site CHPs¦Oil | PJ/yr. | 0 | 0.052994 | 0.23074 | 0.20241 | 0.1249 | 0.17037
| SPS1 | CH | Fuel input for heat generation from CHPs and heat plants¦On-site CHPs¦Oil¦Industrial CHPs oil | PJ/yr. | 0 | 0.052994 | 0.23074 | 0.20241 | 0.1249 | 0.17037
| SPS1 | CH | Fuel input for heat generation from CHPs and heat plants¦On-site CHPs¦Oil¦Fossil liquids | PJ/yr. | 0 | 0.052994 | 0.23074 | 0.20241 | 0.1249 | 0.17037
| SPS1 | CH | Fuel input for heat generation from CHPs and heat plants¦On-site CHPs¦Oil¦Fossil liquids¦Industrial CHPs oil | PJ/yr. | 0 | 0.052994 | 0.23074 | 0.20241 | 0.1249 | 0.17037
| SPS1 | CH | Fuel input for heat generation from CHPs and heat plants¦On-site CHPs¦Oil¦Synthetic liquids | PJ/yr. | 0 | 0 | 0 | 0 | 0 | 0
| SPS1 | CH | Fuel input for heat generation from CHPs and heat plants¦On-site CHPs¦Oil¦Synthetic liquids¦Industrial CHPs oil | PJ/yr. | 0 | 0 | 0 | 0 | 0 | 0
| SPS1 | CH | Fuel input for heat generation from CHPs and heat plants¦On-site CHPs¦Gas | PJ/yr. | #DIV/0! | 2.9005 | 6.2914 | 7.6913 | 6.6694 | 10.3536
| SPS1 | CH | Fuel input for heat generation from CHPs and heat plants¦On-site CHPs¦Gas¦Industrial CHPs gas | PJ/yr. | #DIV/0! | 0.038455 | 0.34916 | 0.61173 | 0.38956 | 0.55634
| SPS1 | CH | Fuel input for heat generation from CHPs and heat plants¦On-site CHPs¦Gas¦Industrial CHPs gas (CCS) | PJ/yr. | 0 | 0 | 0 | 0 | 0.023986 | 0.045142
| SPS1 | CH | Fuel input for heat generation from CHPs and heat plants¦On-site CHPs¦Gas¦Industrial CHPs fuel cells (gas reformer) | PJ/yr. | 0 | 0 | 0 | 0 | 0 | 0
| SPS1 | CH | Fuel input for heat generation from CHPs and heat plants¦On-site CHPs¦Gas¦Residential single family CHPs gas | PJ/yr. | 0.83481 | 0.034014 | 0.77248 | 0.72634 | 0.6637 | 1.2851
| SPS1 | CH | Fuel input for heat generation from CHPs and heat plants¦On-site CHPs¦Gas¦Residential single family CHPs fuel cells gas | PJ/yr. | 0 | 0 | 0 | 0 | 0 | 0
| SPS1 | CH | Fuel input for heat generation from CHPs and heat plants¦On-site CHPs¦Gas¦Residential multi family CHPs gas | PJ/yr. | 0.85359 | 0.042166 | 2.136 | 2.5826 | 2.3887 | 3.8574
| SPS1 | CH | Fuel input for heat generation from CHPs and heat plants¦On-site CHPs¦Gas¦Residential multi family CHPs fuel cells gas | PJ/yr. | 0 | 0 | 0 | 0 | 0 | 0
| SPS1 | CH | Fuel input for heat generation from CHPs and heat plants¦On-site CHPs¦Gas¦Services sectors CHPs (bio)gas | PJ/yr. | 1.5817 | 1.8242 | 1.8539 | 1.7548 | 1.4943 | 1.4995
| SPS1 | CH | Fuel input for heat generation from CHPs and heat plants¦On-site CHPs¦Gas¦Services sectors CHPs gas | PJ/yr. | 1.4308 | 0.96164 | 1.1799 | 1.9961 | 1.688 | 3.0538
| SPS1 | CH | Fuel input for heat generation from CHPs and heat plants¦On-site CHPs¦Gas¦Services sectors CHPs fuel cells (gas reformer) | PJ/yr. | 0 | 0 | 0 | 0.019793 | 0.021194 | 0.056354
| SPS1 | CH | Fuel input for heat generation from CHPs and heat plants¦On-site CHPs¦Gas¦Fossil gases | PJ/yr. | #DIV/0! | 1.0613 | 4.3773 | 5.7994 | 5.1492 | 8.8108
| SPS1 | CH | Fuel input for heat generation from CHPs and heat plants¦On-site CHPs¦Gas¦Fossil gases¦Industrial CHPs gas | PJ/yr. | #DIV/0! | 0.037918 | 0.34443 | 0.59759 | 0.38759 | 0.5536
| SPS1 | CH | Fuel input for heat generation from CHPs and heat plants¦On-site CHPs¦Gas¦Fossil gases¦Industrial CHPs gas (CCS) | PJ/yr. | 0 | 0 | 0 | 0 | 0.023986 | 0.045142
| SPS1 | CH | Fuel input for heat generation from CHPs and heat plants¦On-site CHPs¦Gas¦Fossil gases¦Industrial CHPs fuel cells (gas reformer) | PJ/yr. | 0 | 0 | 0 | 0 | 0 | 0
| SPS1 | CH | Fuel input for heat generation from CHPs and heat plants¦On-site CHPs¦Gas¦Fossil gases¦Residential single family CHPs gas | PJ/yr. | 0.81509 | 0.033539 | 0.762 | 0.70956 | 0.66036 | 1.2787
| SPS1 | CH | Fuel input for heat generation from CHPs and heat plants¦On-site CHPs¦Gas¦Fossil gases¦Residential single family CHPs fuel cells gas | PJ/yr. | 0 | 0 | 0 | 0 | 0 | 0
| SPS1 | CH | Fuel input for heat generation from CHPs and heat plants¦On-site CHPs¦Gas¦Fossil gases¦Residential multi family CHPs gas | PJ/yr. | 0.83343 | 0.041577 | 2.107 | 2.523 | 2.3766 | 3.8385
| SPS1 | CH | Fuel input for heat generation from CHPs and heat plants¦On-site CHPs¦Gas¦Fossil gases¦Residential multi family CHPs fuel cells gas | PJ/yr. | 0 | 0 | 0 | 0 | 0 | 0
| SPS1 | CH | Fuel input for heat generation from CHPs and heat plants¦On-site CHPs¦Gas¦Fossil gases¦Services sectors CHPs (bio)gas | PJ/yr. | 0 | 0 | 0 | 0 | 0 | 0
| SPS1 | CH | Fuel input for heat generation from CHPs and heat plants¦On-site CHPs¦Gas¦Fossil gases¦Services sectors CHPs gas | PJ/yr. | 1.397 | 0.94822 | 1.1639 | 1.9499 | 1.6795 | 3.0388
| SPS1 | CH | Fuel input for heat generation from CHPs and heat plants¦On-site CHPs¦Gas¦Fossil gases¦Services sectors CHPs fuel cells (gas reformer) | PJ/yr. | 0 | 0 | 0 | 0.019336 | 0.021087 | 0.056077
| SPS1 | CH | Fuel input for heat generation from CHPs and heat plants¦On-site CHPs¦Gas¦Synthetic gases | PJ/yr. | #DIV/0! | 1.8392 | 1.9141 | 1.892 | 1.5203 | 1.5429
| SPS1 | CH | Fuel input for heat generation from CHPs and heat plants¦On-site CHPs¦Gas¦Synthetic gases¦Industrial CHPs gas | PJ/yr. | #DIV/0! | 0.00053662 | 0.0047357 | 0.014135 | 0.0019627 | 0.0027385
| SPS1 | CH | Fuel input for heat generation from CHPs and heat plants¦On-site CHPs¦Gas¦Synthetic gases¦Industrial CHPs gas (CCS) | PJ/yr. | 0 | 0 | 0 | 0 | 0 | 0
| SPS1 | CH | Fuel input for heat generation from CHPs and heat plants¦On-site CHPs¦Gas¦Synthetic gases¦Industrial CHPs fuel cells (gas reformer) | PJ/yr. | 0 | 0 | 0 | 0 | 0 | 0
| SPS1 | CH | Fuel input for heat generation from CHPs and heat plants¦On-site CHPs¦Gas¦Synthetic gases¦Residential single family CHPs gas | PJ/yr. | 0.019724 | 0.00047465 | 0.010477 | 0.016783 | 0.0033439 | 0.0063256
| SPS1 | CH | Fuel input for heat generation from CHPs and heat plants¦On-site CHPs¦Gas¦Synthetic gases¦Residential single family CHPs fuel cells gas | PJ/yr. | 0 | 0 | 0 | 0 | 0 | 0
| SPS1 | CH | Fuel input for heat generation from CHPs and heat plants¦On-site CHPs¦Gas¦Synthetic gases¦Residential multi family CHPs gas | PJ/yr. | 0.020168 | 0.0005884 | 0.02897 | 0.059676 | 0.012035 | 0.018988
| SPS1 | CH | Fuel input for heat generation from CHPs and heat plants¦On-site CHPs¦Gas¦Synthetic gases¦Residential multi family CHPs fuel cells gas | PJ/yr. | 0 | 0 | 0 | 0 | 0 | 0
| SPS1 | CH | Fuel input for heat generation from CHPs and heat plants¦On-site CHPs¦Gas¦Synthetic gases¦Services sectors CHPs (bio)gas | PJ/yr. | 1.5817 | 1.8242 | 1.8539 | 1.7548 | 1.4943 | 1.4995
| SPS1 | CH | Fuel input for heat generation from CHPs and heat plants¦On-site CHPs¦Gas¦Synthetic gases¦Services sectors CHPs gas | PJ/yr. | 0.033806 | 0.013419 | 0.016002 | 0.046122 | 0.0085047 | 0.015032
| SPS1 | CH | Fuel input for heat generation from CHPs and heat plants¦On-site CHPs¦Gas¦Synthetic gases¦Services sectors CHPs fuel cells (gas reformer) | PJ/yr. | 0 | 0 | 0 | 0.00045736 | 0.00010678 | 0.0002774
| SPS1 | CH | Fuel input for heat generation from CHPs and heat plants¦On-site CHPs¦Wastes | PJ/yr. | 0 | 0.086776 | 0.3102 | 0 | 0.32984 | 0.49398
| SPS1 | CH | Fuel input for heat generation from CHPs and heat plants¦On-site CHPs¦Wastes¦Industrial CHPs wastes | PJ/yr. | 0 | 0.086776 | 0.3102 | 0 | 0.32984 | 0.49398
| SPS1 | CH | Fuel input for heat generation from CHPs and heat plants¦On-site CHPs¦Wastes¦Industrial CHPs wastes CCS | PJ/yr. | 0 | 0 | 0 | 0 | 0 | 0
| SPS1 | CH | Fuel input for heat generation from CHPs and heat plants¦On-site CHPs¦Wastes¦Renewable | PJ/yr. | 0 | 0 | 0 | 0 | 0 | 0
| SPS1 | CH | Fuel input for heat generation from CHPs and heat plants¦On-site CHPs¦Wastes¦Renewable¦Industrial CHPs wastes | PJ/yr. | 0 | 0 | 0 | 0 | 0 | 0
| SPS1 | CH | Fuel input for heat generation from CHPs and heat plants¦On-site CHPs¦Wastes¦Renewable¦Industrial CHPs wastes CCS | PJ/yr. | 0 | 0 | 0 | 0 | 0 | 0
| SPS1 | CH | Fuel input for heat generation from CHPs and heat plants¦On-site CHPs¦Wastes¦Non Renewable | PJ/yr. | 0 | 0.086776 | 0.3102 | 0 | 0.32984 | 0.49398
| SPS1 | CH | Fuel input for heat generation from CHPs and heat plants¦On-site CHPs¦Wastes¦Non Renewable¦Industrial CHPs wastes | PJ/yr. | 0 | 0.086776 | 0.3102 | 0 | 0.32984 | 0.49398
| SPS1 | CH | Fuel input for heat generation from CHPs and heat plants¦On-site CHPs¦Wastes¦Non Renewable¦Industrial CHPs wastes CCS | PJ/yr. | 0 | 0 | 0 | 0 | 0 | 0
| SPS1 | CH | Fuel input for heat generation from CHPs and heat plants¦On-site CHPs¦Wood | PJ/yr. | 0 | 0.17577 | 0.33484 | 1.3642 | 1.1907 | 2.1181
| SPS1 | CH | Fuel input for heat generation from CHPs and heat plants¦On-site CHPs¦Wood¦Industrial CHPs wood | PJ/yr. | 0 | 0.17577 | 0.33484 | 0.36031 | 0.34963 | 0.63751
| SPS1 | CH | Fuel input for heat generation from CHPs and heat plants¦On-site CHPs¦Wood¦Industrial CHPs wood (CCS) | PJ/yr. | 0 | 0 | 0 | 0 | 0.015145 | 0.043236
| SPS1 | CH | Fuel input for heat generation from CHPs and heat plants¦On-site CHPs¦Wood¦Residential single family CHPs wood | PJ/yr. | 0 | 0 | 0 | 0.43183 | 0.39768 | 0.71317
| SPS1 | CH | Fuel input for heat generation from CHPs and heat plants¦On-site CHPs¦Wood¦Residential multi family CHPs wood | PJ/yr. | 0 | 0 | 0 | 0.09064 | 0.095344 | 0.15888
| SPS1 | CH | Fuel input for heat generation from CHPs and heat plants¦On-site CHPs¦Wood¦Services sectors CHPs wood | PJ/yr. | 0 | 0 | 0 | 0.48146 | 0.33292 | 0.56532
| SPS1 | CH | Fuel input for heat generation from CHPs and heat plants¦On-site CHPs¦Hydrogen | PJ/yr. | 0 | 0 | 0 | 0.26205 | 0.31499 | 0.659
| SPS1 | CH | Fuel input for heat generation from CHPs and heat plants¦On-site CHPs¦Hydrogen¦Industrial CHPs fuel cells (hydrogen) | PJ/yr. | 0 | 0 | 0 | 0.17295 | 0.23428 | 0.44578
| SPS1 | CH | Fuel input for heat generation from CHPs and heat plants¦On-site CHPs¦Hydrogen¦Services sectors CHPs fuel cells (hydrogen) | PJ/yr. | 0 | 0 | 0 | 0.089099 | 0.080707 | 0.21322
| SPS1 | CH | Efficiency of power plants (electric) | % | - | - | - | - | - | -
| SPS1 | CH | Efficiency of power plants (electric)¦Nuclear Fuel¦Nuclear power plants | % | 32.98% | 32.68% | 32.29% | 32.95% | 33% | -
| SPS1 | CH | Efficiency of power plants (electric)¦Hydro¦Hydro Large | % | 100% | 100% | 100% | 100% | 100% | 100%
| SPS1 | CH | Efficiency of power plants (electric)¦Hydro¦Hydro Run of River | % | 100% | 100% | 100% | 100% | 100% | 100%
| SPS1 | CH | Efficiency of power plants (electric)¦Hydro¦Pump storage | % | 80% | 80% | 80% | 80% | 80% | 80%
| SPS1 | CH | Efficiency of power plants (electric)¦Oil¦Peak devices | % | 5.954% | 11.72% | 21.12% | 25.43% | 28.12% | 23.21%
| SPS1 | CH | Efficiency of power plants (electric)¦Oil¦CHP Oil (for District Heating) | % | 0.3094% | 5.395% | 7.212% | 9.001% | 9.796% | 8.652%
| SPS1 | CH | Efficiency of power plants (electric)¦Oil¦Industrial CHPs oil | % | - | 13.53% | 14.31% | 18.99% | 20.46% | 18.11%
| SPS1 | CH | Efficiency of power plants (electric)¦Gas¦Gas turbines combined cycle | % | - | - | - | - | 62.34% | 62.7%
| SPS1 | CH | Efficiency of power plants (electric)¦Gas¦Gas turbines open cycle | % | - | 19.47% | 34.53% | 42.14% | 37.85% | 40.74%
| SPS1 | CH | Efficiency of power plants (electric)¦Gas¦Gas turbines combined cycle CCS | % | - | - | - | - | 0% | 0%
| SPS1 | CH | Efficiency of power plants (electric)¦Gas¦CHP Gas (for District Heating) | % | 19.49% | 13.89% | 20.6% | 24.42% | 24.9% | 25.14%
| SPS1 | CH | Efficiency of power plants (electric)¦Gas¦CHP Fuel Cell Gas (for District Heating) | % | - | - | - | - | 40% | 40%
| SPS1 | CH | Efficiency of power plants (electric)¦Gas¦Industrial CHPs gas | % | -' | 19.01% | 25.65% | 33.59% | 31.95% | 30.66%
| SPS1 | CH | Efficiency of power plants (electric)¦Gas¦Industrial CHPs gas (CCS) | % | - | - | - | - | 0% | 0%
| SPS1 | CH | Efficiency of power plants (electric)¦Gas¦Industrial CHPs fuel cells (gas reformer) | % | - | - | - | - | - | -
| SPS1 | CH | Efficiency of power plants (electric)¦Gas¦Residential single family CHPs gas | % | 4.304% | 22.42% | 19.87% | 22.56% | 23.73% | 23.87%
| SPS1 | CH | Efficiency of power plants (electric)¦Gas¦Residential single family CHPs fuel cells gas | % | - | - | - | 42% | 44% | 45%
| SPS1 | CH | Efficiency of power plants (electric)¦Gas¦Residential multi family CHPs gas | % | 5.045% | 25.25% | 26.78% | 28.51% | 29.22% | 29.36%
| SPS1 | CH | Efficiency of power plants (electric)¦Gas¦Residential multi family CHPs fuel cells gas | % | - | - | - | 42% | 44% | 45%
| SPS1 | CH | Efficiency of power plants (electric)¦Gas¦Services sectors CHPs (bio)gas | % | 36.24% | 35.71% | 35.19% | 36.08% | 37.06% | 37.63%
| SPS1 | CH | Efficiency of power plants (electric)¦Gas¦Services sectors CHPs gas | % | 22.36% | 35.55% | 32.56% | 33% | 32.93% | 32.68%
| SPS1 | CH | Efficiency of power plants (electric)¦Gas¦Services sectors CHPs fuel cells (gas reformer) | % | - | - | - | 60% | 61% | 62%
| SPS1 | CH | Efficiency of power plants (electric)¦Wastes¦Wastes Incineration (electric only) | % | 35.75% | 35.75% | 35.75% | 35.75% | 35.75% | 35.75%
| SPS1 | CH | Efficiency of power plants (electric)¦Wastes¦Wastes Incineration (electric only) CCS | % | - | - | - | - | - | -
| SPS1 | CH | Efficiency of power plants (electric)¦Wastes¦CHP Wastes (for District Heating) | % | 3.825% | 3.772% | 3.757% | 3.797% | 3.811% | 3.856%
| SPS1 | CH | Efficiency of power plants (electric)¦Wastes¦CHP Wastes (for District Heating) CCS | % | - | - | - | - | - | -
| SPS1 | CH | Efficiency of power plants (electric)¦Wastes¦Industrial CHPs wastes | % | - | 6.217% | 6.197% | - | 6.197% | 6.197%
| SPS1 | CH | Efficiency of power plants (electric)¦Wastes¦Industrial CHPs wastes CCS | % | - | - | - | - | - | -
| SPS1 | CH | Efficiency of power plants (electric)¦Wood¦CHP Wood (for District Heating) | % | 24.04% | 24.93% | 25.54% | 27.13% | 30.49% | 30.39%
| SPS1 | CH | Efficiency of power plants (electric)¦Wood¦Biomass with CCS (BECCS) | % | - | - | - | - | 0% | -
| SPS1 | CH | Efficiency of power plants (electric)¦Wood¦Industrial CHPs wood | % | - | 20.17% | 21.42% | 30.77% | 31.87% | 33.56%
| SPS1 | CH | Efficiency of power plants (electric)¦Wood¦Industrial CHPs wood (CCS) | % | - | - | - | - | 0% | 0%
| SPS1 | CH | Efficiency of power plants (electric)¦Wood¦Residential single family CHPs wood | % | - | - | - | 19.64% | 19.95% | 21.18%
| SPS1 | CH | Efficiency of power plants (electric)¦Wood¦Residential multi family CHPs wood | % | - | - | - | 0.3385% | 0.424% | 0.3707%
| SPS1 | CH | Efficiency of power plants (electric)¦Wood¦Services sectors CHPs wood | % | - | - | - | 31.69% | 32.06% | 33.6%
| SPS1 | CH | Efficiency of power plants (electric)¦Wind¦Wind turbines | % | 100% | 100% | 100% | 100% | 100% | 100%
| SPS1 | CH | Efficiency of power plants (electric)¦Solar¦Solar PV (large scale) | % | 100% | 100% | 100% | 100% | 100% | 100%
| SPS1 | CH | Efficiency of power plants (electric)¦Solar¦Solar PV (Industry) | % | 100% | 100% | 100% | 100% | 100% | 100%
| SPS1 | CH | Efficiency of power plants (electric)¦Solar¦Solar PV (Residential single family) | % | 100% | 100% | 100% | 100% | 100% | 100%
| SPS1 | CH | Efficiency of power plants (electric)¦Solar¦Solar PV (Residential multi family) | % | 100% | 100% | 100% | 100% | 100% | 100%
| SPS1 | CH | Efficiency of power plants (electric)¦Solar¦Solar PV (Services) | % | 100% | 100% | 100% | 100% | 100% | 100%
| SPS1 | CH | Efficiency of power plants (electric)¦Geothermal¦Deep geothermal | % | - | - | - | - | 15% | 15%
| SPS1 | CH | Efficiency of power plants (electric)¦Hydrogen¦CHP Fuel Cell Hydrogen (for District Heating) | % | - | - | - | - | 42% | 42%
| SPS1 | CH | Efficiency of power plants (electric)¦Hydrogen¦Industrial CHPs fuel cells (hydrogen) | % | - | - | - | 49.5% | 55% | 60%
| SPS1 | CH | Efficiency of power plants (electric)¦Hydrogen¦Services sectors CHPs fuel cells (hydrogen) | % | - | - | - | 47.5% | 54% | 57.5%
| SPS1 | CH | Efficiency of power plants (electric)¦Electricity storage (non hydro)¦CAES | % | 69.96% | 70% | 70% | 70% | 69.99% | 70%
| SPS1 | CH | Efficiency of power plants (electric)¦Electricity storage (non hydro)¦Battery storage large size centralised | % | 86.67% | 86.7% | 0% | 0% | 0% | 0%
| SPS1 | CH | Efficiency of power plants (electric)¦Electricity storage (non hydro)¦Battery storage medium size centralised | % | 89.4% | 89.42% | 0% | 0% | 0% | 0%
| SPS1 | CH | Efficiency of power plants (electric)¦Electricity storage (non hydro)¦Batteries in industry | % | 90.4% | 90.42% | 90.42% | 90.42% | 90.42% | 90.42%
| SPS1 | CH | Efficiency of power plants (electric)¦Electricity storage (non hydro)¦Batteries in residential single family houses | % | 90.4% | 90.42% | 90.42% | 90.42% | 90.42% | 90.42%
| SPS1 | CH | Efficiency of power plants (electric)¦Electricity storage (non hydro)¦Batteries in residential multi-family houses | % | 90.4% | 90.42% | 90.42% | 90.42% | 90.42% | 90.42%
| SPS1 | CH | Efficiency of power plants (electric)¦Electricity storage (non hydro)¦Batteries in Services sector | % | 90.4% | 90.42% | 90.42% | 90.42% | 90.42% | 90.42%
| SPS1 | CH | Efficiency of heat plants (thermal) | % | - | - | - | - | - | -
| SPS1 | CH | Efficiency of heat plants (thermal)¦District heating¦Heat plants¦Gas¦Heat plant gas | % | 59.93% | 50.1% | 78.55% | 83.91% | 85.19% | 84.93%
| SPS1 | CH | Efficiency of heat plants (thermal)¦District heating¦Heat plants¦Nuclear fuel¦Heat plant nuclear | % | 100% | 100% | 100% | 100% | 100% | -
| SPS1 | CH | Efficiency of heat plants (thermal)¦District heating¦Heat plants¦Oil¦Heat plant oil | % | 85.45% | 85.45% | 85.45% | 85.45% | 85.45% | 85.45%
| SPS1 | CH | Efficiency of heat plants (thermal)¦District heating¦Heat plants¦Wood¦Heat plant wood | % | 70% | 70% | 70% | 70% | 70% | 70%
| SPS1 | CH | Efficiency of heat plants (thermal)¦District heating¦Heat plants¦Solar¦Heat plant solar | % | - | - | - | 1 | 1 | 1
| SPS1 | CH | Efficiency of heat plants (thermal)¦District heating¦Heat plants¦Geothermal¦Heat plant deep geothermal | % | - | - | - | - | 0.85 | 0.85
| SPS1 | CH | Efficiency of heat plants (thermal)¦District heating¦Heat plants¦Electricity¦Centralised Heat pump | % | - | 300% | 300% | 300% | 300% | 300%
| SPS1 | CH | Domestic biodiesel production | PJ/yr. | 0.0023036 | 0.12001 | 0.30209 | 0.064357 | 0.075103 | 0.24476
| SPS1 | CH | Domestic biodiesel production¦Wood | PJ/yr. | 0.0023036 | 0.12001 | 0.30209 | 0.064357 | 0.075103 | 0.24476
| SPS1 | CH | Domestic biodiesel production¦Wood¦Fischer Tropsch | PJ/yr. | 0.0023036 | 0.12001 | 0.30209 | 0.064357 | 0.075103 | 0.24476
| SPS1 | CH | Domestic biodiesel production¦Wood¦Fischer Tropsch CCS | PJ/yr. | 0 | 0 | 0 | 0 | 0 | 0
| SPS1 | CH | Heat from domestic biodiesel production | PJ/yr. | 0.00089839 | 0.046802 | 0.11782 | 0.025099 | 0.02929 | 0.095456
| SPS1 | CH | Heat from domestic biodiesel production¦Wood | PJ/yr. | 0.00089839 | 0.046802 | 0.11782 | 0.025099 | 0.02929 | 0.095456
| SPS1 | CH | Heat from domestic biodiesel production¦Wood¦Fischer Tropsch | PJ/yr. | 0.00089839 | 0.046802 | 0.11782 | 0.025099 | 0.02929 | 0.095456
| SPS1 | CH | Heat from domestic biodiesel production¦Wood¦Fischer Tropsch CCS | PJ/yr. | 0 | 0 | 0 | 0 | 0 | 0
| SPS1 | CH | Fuel input for domestic biodiesel production | PJ/yr. | 0.0067241 | 0.3503 | 0.88181 | 0.18786 | 0.21923 | 0.71445
| SPS1 | CH | Fuel input for domestic biodiesel production¦Wood | PJ/yr. | 0.006564 | 0.34196 | 0.86081 | 0.18338 | 0.21401 | 0.69744
| SPS1 | CH | Fuel input for domestic biodiesel production¦Wood¦Fischer Tropsch | PJ/yr. | 0.006564 | 0.34196 | 0.86081 | 0.18338 | 0.21401 | 0.69744
| SPS1 | CH | Fuel input for domestic biodiesel production¦Wood¦Fischer Tropsch CCS | PJ/yr. | 0 | 0 | 0 | 0 | 0 | 0
| SPS1 | CH | Fuel input for domestic biodiesel production¦Electricity | PJ/yr. | 0.0001601 | 0.0083404 | 0.020995 | 0.0044728 | 0.0052197 | 0.017011
| SPS1 | CH | Fuel input for domestic biodiesel production¦Electricity¦Fischer Tropsch | PJ/yr. | 0.0001601 | 0.0083404 | 0.020995 | 0.0044728 | 0.0052197 | 0.017011
| SPS1 | CH | Fuel input for domestic biodiesel production¦Electricity¦Fischer Tropsch CCS | PJ/yr. | 0 | 0 | 0 | 0 | 0 | 0
| SPS1 | CH | Efficiency for domestic biodiesel production | % | - | - | - | - | - | -
| SPS1 | CH | Efficiency for domestic biodiesel production¦Wood¦Fischer Tropsch | % | 47.62% | 47.62% | 47.62% | 47.62% | 47.62% | 47.62%
| SPS1 | CH | Efficiency for domestic biodiesel production¦Wood¦Fischer Tropsch CCS | % | - | - | - | - | - | -
| SPS1 | CH | Domestic ethanol production | PJ/yr. | 0.11809 | 0.0077967 | 0.013943 | 0.0063406 | 0.006046 | 0.010382
| SPS1 | CH | Domestic ethanol production¦Wood | PJ/yr. | 0.11809 | 0.0077967 | 0.013943 | 0.0063406 | 0.006046 | 0.010382
| SPS1 | CH | Domestic ethanol production¦Wood¦Ethanol reactor | PJ/yr. | 0.11809 | 0.0077967 | 0.013943 | 0.0063406 | 0.006046 | 0.010382
| SPS1 | CH | Domestic ethanol production¦Wood¦Ethanol reactor with CCS | PJ/yr. | 0 | 0 | 0 | 0 | 0 | 0
| SPS1 | CH | Fuel input for domestic ethanol production | PJ/yr. | 0.44049 | 0.029082 | 0.052006 | 0.023651 | 0.022552 | 0.038724
| SPS1 | CH | Fuel input for domestic ethanol production¦Wood | PJ/yr. | 0.24682 | 0.016295 | 0.02914 | 0.013252 | 0.012636 | 0.021698
| SPS1 | CH | Fuel input for domestic ethanol production¦Wood¦Ethanol reactor | PJ/yr. | 0.24682 | 0.016295 | 0.02914 | 0.013252 | 0.012636 | 0.021698
| SPS1 | CH | Fuel input for domestic ethanol production¦Wood¦Ethanol reactor CCS | PJ/yr. | 0 | 0 | 0 | 0 | 0 | 0
| SPS1 | CH | Fuel input for domestic ethanol production¦Electricity | PJ/yr. | 0.19367 | 0.012787 | 0.022866 | 0.010399 | 0.0099155 | 0.017026
| SPS1 | CH | Fuel input for domestic ethanol production¦Electricity¦Ethanol reactor | PJ/yr. | 0.19367 | 0.012787 | 0.022866 | 0.010399 | 0.0099155 | 0.017026
| SPS1 | CH | Fuel input for domestic ethanol production¦Electricity¦Ethanol reactor CCS | PJ/yr. | 0 | 0 | 0 | 0 | 0 | 0
| SPS1 | CH | Efficiency for domestic ethanol production | % | - | - | - | - | - | -
| SPS1 | CH | Efficiency for domestic ethanol production¦Wood¦Ethanol reactor | % | 26.81% | 0.2681 | 0.2681 | 0.2681 | 0.2681 | 0.2681
| SPS1 | CH | Efficiency for domestic ethanol production¦Wood¦Ethanol reactor CCS | % | - | - | - | - | - | -
| SPS1 | CH | Domestic biogas production | PJ/yr. | 6.9565 | 7.5295 | 7.4651 | 7.7449 | 7.6092 | 7.3549
| SPS1 | CH | Domestic biogas production¦Manure¦Fermentation | PJ/yr. | 1.328 | 1.879 | 2.0097 | 2.2575 | 2.2598 | 2.3187
| SPS1 | CH | Domestic biogas production¦Wastes¦Renewable | PJ/yr. | 5.6285 | 5.6372 | 5.4289 | 5.4578 | 5.3177 | 4.9969
| SPS1 | CH | Domestic biogas production¦Wastes¦Renewable¦Gasification | PJ/yr. | 5.6285 | 5.6372 | 5.4289 | 5.4578 | 5.2983 | 4.9606
| SPS1 | CH | Domestic biogas production¦Wastes¦Renewable¦Gasification CCS | PJ/yr. | 0 | 0 | 0 | 0 | 0 | 0
| SPS1 | CH | Domestic biogas production¦Wastes¦Renewable¦Hydrothermal gasification | PJ/yr. | 0 | 0 | 0 | 0 | 0.019431 | 0.036215
| SPS1 | CH | Domestic biogas production¦Wastes¦Renewable¦Hydrothermal gasification CCS | PJ/yr. | 0 | 0 | 0 | 0 | 0 | 0
| SPS1 | CH | Domestic biogas production¦Wood | PJ/yr. | 0 | 0.013369 | 0.026501 | 0.029498 | 0.031713 | 0.039349
| SPS1 | CH | Domestic biogas production¦Wood¦Gasification | PJ/yr. | 0 | 0.013369 | 0.026501 | 0.029498 | 0.031713 | 0.039349
| SPS1 | CH | Domestic biogas production¦Wood¦Gasification CCS | PJ/yr. | 0 | 0 | 0 | 0 | 0 | 0
| SPS1 | CH | Electricity from domestic biogas production | PJ/yr. | 0.11257 | 0.11328 | 0.10964 | 0.11034 | 0.10723 | 0.10079
| SPS1 | CH | Electricity from domestic biogas production¦Manure¦Fermentation | PJ/yr. | 0 | 0 | 0 | 0 | 0 | 0
| SPS1 | CH | Electricity from domestic biogas production¦Wastes¦Renewable¦Total | PJ/yr. | 0.11257 | 0.11274 | 0.10858 | 0.10916 | 0.10597 | 0.099213
| SPS1 | CH | Electricity from domestic biogas production¦Wastes¦Renewable¦Gasification | PJ/yr. | 0.11257 | 0.11274 | 0.10858 | 0.10916 | 0.10597 | 0.099213
| SPS1 | CH | Electricity from domestic biogas production¦Wastes¦Renewable¦Gasification CCS | PJ/yr. | 0 | 0 | 0 | 0 | 0 | 0
| SPS1 | CH | Electricity from domestic biogas production¦Wastes¦Renewable¦Hydrothermal gasification | PJ/yr. | 0 | 0 | 0 | 0 | 0 | 0
| SPS1 | CH | Electricity from domestic biogas production¦Wastes¦Renewable¦Hydrothermal gasification CCS | PJ/yr. | 0 | 0 | 0 | 0 | 0 | 0
| SPS1 | CH | Electricity from domestic biogas production¦Wood | PJ/yr. | 0 | 0.00053474 | 0.00106 | 0.0011799 | 0.0012685 | 0.001574
| SPS1 | CH | Electricity from domestic biogas production¦Wood¦Gasification | PJ/yr. | 0 | 0.00053474 | 0.00106 | 0.0011799 | 0.0012685 | 0.001574
| SPS1 | CH | Electricity from domestic biogas production¦Wood¦Gasification CCS | PJ/yr. | 0 | 0 | 0 | 0 | 0 | 0
| SPS1 | CH | Heat from domestic biogas production | PJ/yr. | 0 | 0.0016042 | 0.0031801 | 0.0035398 | 0.0038055 | 0.0047219
| SPS1 | CH | Heat from domestic biogas production¦Manure¦Fermentation | PJ/yr. | 0 | 0 | 0 | 0 | 0 | 0
| SPS1 | CH | Heat from domestic biogas production¦Wastes¦Renewable | PJ/yr. | 0 | 0 | 0 | 0 | 0 | 0
| SPS1 | CH | Heat from domestic biogas production¦Wastes¦Renewable¦Gasification | PJ/yr. | 0 | 0 | 0 | 0 | 0 | 0
| SPS1 | CH | Heat from domestic biogas production¦Wastes¦Renewable¦Gasification CCS | PJ/yr. | 0 | 0 | 0 | 0 | 0 | 0
| SPS1 | CH | Heat from domestic biogas production¦Wastes¦Renewable¦Hydrothermal gasification | PJ/yr. | 0 | 0 | 0 | 0 | 0 | 0
| SPS1 | CH | Heat from domestic biogas production¦Wastes¦Renewable¦Hydrothermal gasification CCS | PJ/yr. | 0 | 0 | 0 | 0 | 0 | 0
| SPS1 | CH | Heat from domestic biogas production¦Wood | PJ/yr. | 0 | 0.0016042 | 0.0031801 | 0.0035398 | 0.0038055 | 0.0047219
| SPS1 | CH | Heat from domestic biogas production¦Wood¦Gasification | PJ/yr. | 0 | 0.0016042 | 0.0031801 | 0.0035398 | 0.0038055 | 0.0047219
| SPS1 | CH | Heat from domestic biogas production¦Wood¦Gasification CCS | PJ/yr. | 0 | 0 | 0 | 0 | 0 | 0
| SPS1 | CH | Fuel input for domestic biogas production | PJ/yr. | 13.4759 | 15.0847 | 15.1181 | 15.8808 | 15.6436 | 15.2659
| SPS1 | CH | Fuel input for domestic biogas production¦Manure¦Fermentation | PJ/yr. | 3.7981 | 5.3739 | 5.7477 | 6.4566 | 6.4631 | 6.6315
| SPS1 | CH | Fuel input for domestic biogas production¦Wastes¦Renewable | PJ/yr. | 9.6778 | 9.6927 | 9.3346 | 9.3844 | 9.1378 | 8.5812
| SPS1 | CH | Fuel input for domestic biogas production¦Wastes¦Renewable¦Gasification | PJ/yr. | 9.6778 | 9.6927 | 9.3346 | 9.3844 | 9.11 | 8.5295
| SPS1 | CH | Fuel input for domestic biogas production¦Wastes¦Renewable¦Gasification CCS | PJ/yr. | 0 | 0 | 0 | 0 | 0 | 0
| SPS1 | CH | Fuel input for domestic biogas production¦Wastes¦Renewable¦Hydrothermal gasification | PJ/yr. | 0 | 0 | 0 | 0 | 0.027759 | 0.051735
| SPS1 | CH | Fuel input for domestic biogas production¦Wastes¦Renewable¦Hydrothermal gasification CCS | PJ/yr. | 0 | 0 | 0 | 0 | 0 | 0
| SPS1 | CH | Fuel input for domestic biogas production¦Wood | PJ/yr. | 0 | 0.018048 | 0.035776 | 0.039822 | 0.042812 | 0.053121
| SPS1 | CH | Fuel input for domestic biogas production¦Wood¦Gasification | PJ/yr. | 0 | 0.018048 | 0.035776 | 0.039822 | 0.042812 | 0.053121
| SPS1 | CH | Fuel input for domestic biogas production¦Wood¦Gasification CCS | PJ/yr. | 0 | 0 | 0 | 0 | 0 | 0
| SPS1 | CH | Efficiency for domestic biogas production | PJ/yr. | - | - | - | - | - | -
| SPS1 | CH | Efficiency for domestic biogas production¦Manure¦Fermentation | PJ/yr. | 34.97% | 34.97% | 34.97% | 34.97% | 34.97% | 34.97%
| SPS1 | CH | Efficiency for domestic biogas production¦Wastes¦Renewable¦Gasification | PJ/yr. | 59.32% | 59.32% | 59.32% | 59.32% | 59.32% | 59.32%
| SPS1 | CH | Efficiency for domestic biogas production¦Wastes¦Renewable¦Gasification CCS | PJ/yr. | - | - | - | - | - | -
| SPS1 | CH | Efficiency for domestic biogas production¦Wastes¦Renewable¦Hydrothermal gasification | PJ/yr. | - | - | - | - | 70% | 70%
| SPS1 | CH | Efficiency for domestic biogas production¦Wastes¦Renewable¦Hydrothermal gasification CCS | PJ/yr. | - | - | - | - | - | -
| SPS1 | CH | Efficiency for domestic biogas production¦Wood¦Gasification | PJ/yr. | - | 85.93% | 85.93% | 85.93% | 85.93% | 85.93%
| SPS1 | CH | Efficiency for domestic biogas production¦Wood¦Gasification CCS | PJ/yr. | - | - | - | - | - | -
| SPS1 | CH | Domestic hydrogen production | PJ/yr. | 0.0041934 | 0.074112 | 0.12387 | 2.874 | 4.1496 | 9.5926
| SPS1 | CH | Domestic hydrogen production¦Electricity | PJ/yr. | 0.0041934 | 0.074112 | 0.12387 | 0.28394 | 0.40345 | 0.77405
| SPS1 | CH | Domestic hydrogen production¦Electricity¦PEM electrolysis small-medium scale | PJ/yr. | 0.0041934 | 0.074112 | 0.12387 | 0.27158 | 0.17417 | 0.23438
| SPS1 | CH | Domestic hydrogen production¦Electricity¦PEM electrolysis large scale | PJ/yr. | 0 | 0 | 0 | 0.012363 | 0.0132 | 0.047881
| SPS1 | CH | Domestic hydrogen production¦Electricity¦SOEC electrolysis | PJ/yr. | 0 | 0 | 0 | 0 | 0.21608 | 0.4918
| SPS1 | CH | Domestic hydrogen production¦Gas | PJ/yr. | 0 | 0 | 0 | 2.59 | 3.7461 | 8.7699
| SPS1 | CH | Domestic hydrogen production¦Gas¦SMR-ATR Reforming | PJ/yr. | 0 | 0 | 0 | 2.59 | 3.7461 | 8.7699
| SPS1 | CH | Domestic hydrogen production¦Gas¦SMR-ATR Reforming CCS | PJ/yr. | 0 | 0 | 0 | 0 | 0 | 0
| SPS1 | CH | Domestic hydrogen production¦Gas¦Fossil gases | PJ/yr. | 0 | 0 | 0 | 2.4385 | 3.4947 | 8.37
| SPS1 | CH | Domestic hydrogen production¦Gas¦Fossil gases¦SMR-ATR Reforming | PJ/yr. | 0 | 0 | 0 | 2.4385 | 3.4947 | 8.37
| SPS1 | CH | Domestic hydrogen production¦Gas¦Fossil gases¦SMR-ATR Reforming CCS | PJ/yr. | 0 | 0 | 0 | 0 | 0 | 0
| SPS1 | CH | Domestic hydrogen production¦Gas¦Synthetic gases | PJ/yr. | 0 | 0 | 0 | 0.15156 | 0.25147 | 0.39985
| SPS1 | CH | Domestic hydrogen production¦Gas¦Synthetic gases¦SMR-ATR Reforming | PJ/yr. | 0 | 0 | 0 | 0.15156 | 0.25147 | 0.39985
| SPS1 | CH | Domestic hydrogen production¦Gas¦Synthetic gases¦SMR-ATR Reforming CCS | PJ/yr. | 0 | 0 | 0 | 0 | 0 | 0
| SPS1 | CH | Domestic hydrogen production¦Wood | PJ/yr. | 0 | 0 | 0 | 0 | 0 | 0.048703
| SPS1 | CH | Domestic hydrogen production¦Wood¦Gasification | PJ/yr. | 0 | 0 | 0 | 0 | 0 | 0.048703
| SPS1 | CH | Domestic hydrogen production¦Wood¦Gasification CCS | PJ/yr. | 0 | 0 | 0 | 0 | 0 | 0
| SPS1 | CH | Fuel input for hydrogen production | PJ/yr. | 0.0061218 | 0.10679 | 0.17508 | 3.7969 | 5.4192 | 12.5111
| SPS1 | CH | Fuel input for hydrogen production¦Electricity | PJ/yr. | 0.0061218 | 0.10679 | 0.17508 | 0.38896 | 0.45785 | 0.83601
| SPS1 | CH | Fuel input for hydrogen production¦Electricity¦PEM electrolysis small-medium scale | PJ/yr. | 0.0061218 | 0.10679 | 0.17508 | 0.37202 | 0.22474 | 0.28582
| SPS1 | CH | Fuel input for hydrogen production¦Electricity¦PEM electrolysis large scale | PJ/yr. | 0 | 0 | 0 | 0.016936 | 0.017033 | 0.058392
| SPS1 | CH | Fuel input for hydrogen production¦Electricity¦SOEC electrolysis | PJ/yr. | 0 | 0 | 0 | 0 | 0.21608 | 0.4918
| SPS1 | CH | Fuel input for hydrogen production¦Heat | PJ/yr. | 0 | 0 | 0 | 0 | 0.032287 | 0.054644
| SPS1 | CH | Fuel input for hydrogen production¦Heat¦SOEC electrolysis | PJ/yr. | 0 | 0 | 0 | 0 | 0.032287 | 0.054644
| SPS1 | CH | Fuel input for hydrogen production¦Gas | PJ/yr. | 0 | 0 | 0 | 3.4079 | 4.9291 | 11.5393
| SPS1 | CH | Fuel input for hydrogen production¦Gas¦SMR-ATR Reforming | PJ/yr. | 0 | 0 | 0 | 3.4079 | 4.9291 | 11.5393
| SPS1 | CH | Fuel input for hydrogen production¦Gas¦SMR-ATR Reforming CCS | PJ/yr. | 0 | 0 | 0 | 0 | 0 | 0
| SPS1 | CH | Fuel input for hydrogen production¦Gas¦Fossil gases | PJ/yr. | 0 | 0 | 0 | 3.2085 | 4.5982 | 11.0132
| SPS1 | CH | Fuel input for hydrogen production¦Gas¦Fossil gases¦SMR-ATR Reforming | PJ/yr. | 0 | 0 | 0 | 3.2085 | 4.5982 | 11.0132
| SPS1 | CH | Fuel input for hydrogen production¦Gas¦Fossil gases¦SMR-ATR Reforming CCS | PJ/yr. | 0 | 0 | 0 | 0 | 0 | 0
| SPS1 | CH | Fuel input for hydrogen production¦Gas¦Synthetic gases | PJ/yr. | 0 | 0 | 0 | 0.19942 | 0.33088 | 0.52612
| SPS1 | CH | Fuel input for hydrogen production¦Gas¦Synthetic gases¦SMR-ATR Reforming | PJ/yr. | 0 | 0 | 0 | 0.19942 | 0.33088 | 0.52612
| SPS1 | CH | Fuel input for hydrogen production¦Gas¦Synthetic gases¦SMR-ATR Reforming CCS | PJ/yr. | 0 | 0 | 0 | 0 | 0 | 0
| SPS1 | CH | Fuel input for hydrogen production¦Wood | PJ/yr. | 0 | 0 | 0 | 0 | 0 | 0.081171
| SPS1 | CH | Fuel input for hydrogen production¦Wood¦Gasification | PJ/yr. | 0 | 0 | 0 | 0 | 0 | 0.081171
| SPS1 | CH | Fuel input for hydrogen production¦Wood¦Gasification CCS | PJ/yr. | 0 | 0 | 0 | 0 | 0 | 0
| SPS1 | CH | Efficiency for hydrogen production | % | - | - | - | - | - | -
| SPS1 | CH | Efficiency for hydrogen production¦Electricity¦PEM electrolysis small-medium scale | % | 68.5% | 69.4% | 70.75% | 73% | 77.5% | 82%
| SPS1 | CH | Efficiency for hydrogen production¦Electricity¦PEM electrolysis large scale | % | - | - | - | 73% | 77.5% | 82%
| SPS1 | CH | Efficiency for hydrogen production¦Electricity¦SOEC electrolysis | % | - | - | - | - | 87% | 90%
| SPS1 | CH | Efficiency for hydrogen production¦Gas¦SMR-ATR Reforming | % | - | - | - | 76% | 76% | 76%
| SPS1 | CH | Efficiency for hydrogen production¦Gas¦SMR-ATR Reforming CCS | % | - | - | - | - | - | -
| SPS1 | CH | Efficiency for hydrogen production¦Wood¦Gasification | % | - | - | - | - | - | 60%
| SPS1 | CH | Efficiency for hydrogen production¦Wood¦Gasification CCS | % | - | - | - | - | - | -
| SPS1 | CH | Biomethane production from biogas upgrade | PJ/yr. | 1.1765 | 0.85964 | 0.72933 | 2.4515 | 2.8158 | 3.1739
| SPS1 | CH | Fuel input for biogas upgrade to biomethane | PJ/yr. | 1.2891 | 0.94191 | 0.79914 | 2.6861 | 3.0853 | 3.4776
| SPS1 | CH | Efficiency for biomethane production from biogas upgrade | PJ/yr. | 91.27% | 91.27% | 91.27% | 91.27% | 91.27% | 91.27%
| SPS1 | SPS1 | Domestic wood to pellet production | PJ/yr. | 5.375 | 6.2402 | 5.6905 | 5.5864 | 0.86855 | 0.83831
| SPS1 | SPS1 | Domestic wood to pellet production¦Pellets | PJ/yr. | 5.375 | 6.2402 | 5.6905 | 5.5864 | 0.86855 | 0.83831
| SPS1 | SPS1 | Fuel input for wood to pellet production | PJ/yr. | 6.3988 | 7.4288 | 6.7744 | 6.6505 | 1.034 | 0.99798
| SPS1 | SPS1 | Fuel input for wood to pellet production¦Wood | PJ/yr. | 6.3988 | 7.4288 | 6.7744 | 6.6505 | 1.034 | 0.99798
| SPS1 | SPS1 | Efficiency for wood to pellet production | % | 84% | 84% | 84% | 84% | 84% | 84%
| SPS1 | CH | Domestic PtG and PtL production | PJ/yr. | 0 | 0 | 0 | 0.15422 | 0.29924 | 0.64772
| SPS1 | CH | Domestic PtG and PtL production¦PtG | PJ/yr. | 0 | 0 | 0 | 0.0175 | 0.023851 | 0.047499
| SPS1 | CH | Domestic PtG and PtL production¦PtG¦PtG gas | PJ/yr. | 0 | 0 | 0 | 0.0175 | 0.023851 | 0.047499
| SPS1 | CH | Domestic PtG and PtL production¦PtL | PJ/yr. | 0 | 0 | 0 | 0.13672 | 0.27539 | 0.60023
| SPS1 | CH | Domestic PtG and PtL production¦PtL¦PtL Diesel | PJ/yr. | 0 | 0 | 0 | 0.05293 | 0.10366 | 0.22795
| SPS1 | CH | Domestic PtG and PtL production¦PtL¦PtL Gasoline | PJ/yr. | 0 | 0 | 0 | 0.075204 | 0.1573 | 0.34567
| SPS1 | CH | Domestic PtG and PtL production¦PtL¦PtL Kerosene | PJ/yr. | 0 | 0 | 0 | 0.0085873 | 0.01444 | 0.026607
| SPS1 | CH | Fuel input for domestic PtG and PtL production | PJ/yr. | 0 | 0 | 0 | 0.23623 | 0.4593 | 0.99439
| SPS1 | CH | Fuel input for domestic PtG and PtL production¦Hydrogen | PJ/yr. | 0 | 0 | 0 | 0.23623 | 0.4593 | 0.99439
| SPS1 | CH | Fuel input for domestic PtG and PtL production¦Hydrogen¦PtG | PJ/yr. | 0 | 0 | 0 | 0.022728 | 0.030975 | 0.061687
| SPS1 | CH | Fuel input for domestic PtG and PtL production¦Hydrogen¦PtG¦PtG gas | PJ/yr. | 0 | 0 | 0 | 0.022728 | 0.030975 | 0.061687
| SPS1 | CH | Fuel input for domestic PtG and PtL production¦Hydrogen¦PtL | PJ/yr. | 0 | 0 | 0 | 0.2135 | 0.42832 | 0.9327
| SPS1 | CH | Fuel input for domestic PtG and PtL production¦Hydrogen¦PtL¦PtL Diesel | PJ/yr. | 0 | 0 | 0 | 0.091258 | 0.17872 | 0.39302
| SPS1 | CH | Fuel input for domestic PtG and PtL production¦Hydrogen¦PtL¦PtL Gasoline | PJ/yr. | 0 | 0 | 0 | 0.10743 | 0.22471 | 0.49381
| SPS1 | CH | Fuel input for domestic PtG and PtL production¦Hydrogen¦PtL¦PtL Kerosene | PJ/yr. | 0 | 0 | 0 | 0.014806 | 0.024897 | 0.045875
| SPS1 | CH | Efficiency for domestic PtG and PtL production | % | - | - | - | - | - | -
| SPS1 | CH | Efficiency for domestic PtG and PtL production¦Hydrogen¦PtG¦PtG gas | % | - | - | - | 77% | 77% | 77%
| SPS1 | CH | Efficiency for domestic PtG and PtL production¦Hydrogen¦PtL Diesel | % | - | - | - | 58% | 58% | 58%
| SPS1 | CH | Efficiency for domestic PtG and PtL production¦Hydrogen¦PtL Gasoline | % | - | - | - | 70% | 70% | 70%
| SPS1 | CH | Efficiency for domestic PtG and PtL production¦Hydrogen¦PtL Kerosene | % | - | - | - | 58% | 58% | 58%
| SPS1 | CH | CO2 input for domestic PtG and PtL production | Mt/yr. | 0 | 0 | 0 | 0.011046 | 0.02161 | 0.046848
| SPS1 | CH | CO2 input for domestic PtG and PtL production¦CO2¦Total | Mt/yr. | 0 | 0 | 0 | 0.011046 | 0.02161 | 0.046848
| SPS1 | CH | CO2 input for domestic PtG and PtL production¦CO2¦Biogenic source | Mt/yr. | 0 | 0 | 0 | 0 | 0 | 0.046848
| SPS1 | CH | CO2 input for domestic PtG and PtL production¦CO2¦Fossil source | Mt/yr. | 0 | 0 | 0 | 0 | 0.02161 | 0
| SPS1 | CH | CO2 input for domestic PtG and PtL production¦CO2¦Direct air capture source | Mt/yr. | 0 | 0 | 0 | 0 | 0 | 0
| SPS1 | CH | CO2 input for domestic PtG and PtL production¦CO2¦Total¦PtG | Mt/yr. | 0 | 0 | 0 | 0.00098701 | 0.0013452 | 0.0026789
| SPS1 | CH | CO2 input for domestic PtG and PtL production¦CO2¦Total¦PtG¦PtG gas | Mt/yr. | 0 | 0 | 0 | 0.00098701 | 0.0013452 | 0.0026789
| SPS1 | CH | CO2 input for domestic PtG and PtL production¦CO2¦Total¦PtL | Mt/yr. | 0 | 0 | 0 | 0.010059 | 0.020265 | 0.044169
| SPS1 | CH | CO2 input for domestic PtG and PtL production¦CO2¦Total¦PtL¦PtL Diesel | Mt/yr. | 0 | 0 | 0 | 0.0038798 | 0.0075979 | 0.016709
| SPS1 | CH | CO2 input for domestic PtG and PtL production¦CO2¦Total¦PtL¦PtL Gasoline | Mt/yr. | 0 | 0 | 0 | 0.0055501 | 0.011609 | 0.02551
| SPS1 | CH | CO2 input for domestic PtG and PtL production¦CO2¦Total¦PtL¦PtL Kerosene | Mt/yr. | 0 | 0 | 0 | 0.00062945 | 0.0010585 | 0.0019503
| SPS1 | CH | CO2 input for domestic PtG and PtL production¦CO2¦Biogenic source¦PtG | Mt/yr. | 0 | 0 | 0 | 0 | 0 | 0.0026789
| SPS1 | CH | CO2 input for domestic PtG and PtL production¦CO2¦Biogenic source¦PtG¦PtG gas | Mt/yr. | 0 | 0 | 0 | 0 | 0 | 0.0026789
| SPS1 | CH | CO2 input for domestic PtG and PtL production¦CO2¦Biogenic source¦PtL | Mt/yr. | 0 | 0 | 0 | 0 | 0 | 0.044169
| SPS1 | CH | CO2 input for domestic PtG and PtL production¦CO2¦Biogenic source¦PtL¦PtL Diesel | Mt/yr. | 0 | 0 | 0 | 0 | 0 | 0.016709
| SPS1 | CH | CO2 input for domestic PtG and PtL production¦CO2¦Biogenic source¦PtL¦PtL Gasoline | Mt/yr. | 0 | 0 | 0 | 0 | 0 | 0.02551
| SPS1 | CH | CO2 input for domestic PtG and PtL production¦CO2¦Biogenic source¦PtL¦PtL Kerosene | Mt/yr. | 0 | 0 | 0 | 0 | 0 | 0.0019503
| SPS1 | CH | CO2 input for domestic PtG and PtL production¦CO2¦Fossil source¦PtG | Mt/yr. | 0 | 0 | 0 | 0 | 0.0013452 | 0
| SPS1 | CH | CO2 input for domestic PtG and PtL production¦CO2¦Fossil source¦PtG¦PtG gas | Mt/yr. | 0 | 0 | 0 | 0 | 0.0013452 | 0
| SPS1 | CH | CO2 input for domestic PtG and PtL production¦CO2¦Fossil source¦PtL | Mt/yr. | 0 | 0 | 0 | 0 | 0.020265 | 0
| SPS1 | CH | CO2 input for domestic PtG and PtL production¦CO2¦Fossil source¦PtL¦PtL Diesel | Mt/yr. | 0 | 0 | 0 | 0 | 0.0075979 | 0
| SPS1 | CH | CO2 input for domestic PtG and PtL production¦CO2¦Fossil source¦PtL¦PtL Gasoline | Mt/yr. | 0 | 0 | 0 | 0 | 0.011609 | 0
| SPS1 | CH | CO2 input for domestic PtG and PtL production¦CO2¦Fossil source¦PtL¦PtL Kerosene | Mt/yr. | 0 | 0 | 0 | 0 | 0.0010585 | 0
| SPS1 | CH | CO2 input for domestic PtG and PtL production¦CO2¦Direct air capture source source¦PtG | Mt/yr. | 0 | 0 | 0 | 0 | 0 | 0
| SPS1 | CH | CO2 input for domestic PtG and PtL production¦CO2¦Direct air capture source source¦PtG¦PtG gas | Mt/yr. | 0 | 0 | 0 | 0 | 0 | 0
| SPS1 | CH | CO2 input for domestic PtG and PtL production¦CO2¦Direct air capture source source¦PtL | Mt/yr. | 0 | 0 | 0 | 0 | 0 | 0
| SPS1 | CH | CO2 input for domestic PtG and PtL production¦CO2¦Direct air capture source source¦PtL¦PtL Diesel | Mt/yr. | 0 | 0 | 0 | 0 | 0 | 0
| SPS1 | CH | CO2 input for domestic PtG and PtL production¦CO2¦Direct air capture source source¦PtL¦PtL Gasoline | Mt/yr. | 0 | 0 | 0 | 0 | 0 | 0
| SPS1 | CH | CO2 input for domestic PtG and PtL production¦CO2¦Direct air capture source source¦PtL¦PtL Kerosene | Mt/yr. | 0 | 0 | 0 | 0 | 0 | 0
| SPS1 | CH | Fuel consumption in industry sectors | PJ/yr. | 0 | 0 | 0 | 0 | -0.022767 | -0.036259
| SPS1 | CH | Fuel consumption in industry sectors¦Electricity | PJ/yr. | 0 | 0 | 0 | 0 | 0 | 0
| SPS1 | CH | Fuel consumption in industry sectors¦Electricity¦Electric boiler | PJ/yr. | 0 | 0 | 0 | 0 | 0 | 0
| SPS1 | CH | Fuel consumption in industry sectors¦Electricity¦Heat pump electric | PJ/yr. | 0 | 0 | 0 | 0 | 0 | 0
| SPS1 | CH | Fuel consumption in industry sectors¦Electricity¦Other electric processes | PJ/yr. | 0 | 0 | 0 | 0 | 0 | 0
| SPS1 | CH | Fuel consumption in industry sectors¦Oil¦Total | PJ/yr. | 0 | 0 | 0 | 0 | 0 | 0
| SPS1 | CH | Fuel consumption in industry sectors¦Oil¦Total¦Light fuel boiler | PJ/yr. | 0 | 0 | 0 | 0 | 0 | 0
| SPS1 | CH | Fuel consumption in industry sectors¦Oil¦Total¦Heavy fuel boiler | PJ/yr. | 0 | 0 | 0 | 0 | 0 | 0
| SPS1 | CH | Fuel consumption in industry sectors¦Oil¦Fossil liquids | PJ/yr. | 0 | 0 | 0 | 0 | 0 | 0
| SPS1 | CH | Fuel consumption in industry sectors¦Oil¦Fossil liquids¦Light fuel oil | PJ/yr. | 0 | 0 | 0 | 0 | 0 | 0
| SPS1 | CH | Fuel consumption in industry sectors¦Oil¦Fossil liquids¦Light fuel oil¦Light fuel oil boiler | PJ/yr. | 0 | 0 | 0 | 0 | 0 | 0
| SPS1 | CH | Fuel consumption in industry sectors¦Oil¦Fossil liquids¦Heavy fuel oil | PJ/yr. | 0 | 0 | 0 | 0 | 0 | 0
| SPS1 | CH | Fuel consumption in industry sectors¦Oil¦Fossil liquids¦Heavy fuel oil¦Heavy fuel oil boiler | PJ/yr. | 0 | 0 | 0 | 0 | 0 | 0
| SPS1 | CH | Fuel consumption in industry sectors¦Oil¦Synthetic liquids | PJ/yr. | 0 | 0 | 0 | 0 | 0 | 0
| SPS1 | CH | Fuel consumption in industry sectors¦Oil¦Synthetic liquids¦Light fuel oil boiler | PJ/yr. | 0 | 0 | 0 | 0 | 0 | 0
| SPS1 | CH | Fuel consumption in industry sectors¦Gas¦Total | PJ/yr. | 0 | 0 | 0 | 0 | 0 | 0
| SPS1 | CH | Fuel consumption in industry sectors¦Gas¦Total¦Gas boiler | PJ/yr. | 0 | 0 | 0 | 0 | 0 | 0
| SPS1 | CH | Fuel consumption in industry sectors¦Gas¦Total¦Heat pump gas | PJ/yr. | 0 | 0 | 0 | 0 | 0 | 0
| SPS1 | CH | Fuel consumption in industry sectors¦Gas¦Total¦Biogas boiler | PJ/yr. | 0 | 0 | 0 | 0 | 0 | 0
| SPS1 | CH | Fuel consumption in industry sectors¦Gas¦Fossil gases | PJ/yr. | 0 | 0 | 0 | 0 | 0 | 0
| SPS1 | CH | Fuel consumption in industry sectors¦Gas¦Fossil gases¦Gas boiler | PJ/yr. | #DIV/0! | #DIV/0! | #DIV/0! | #DIV/0! | #DIV/0! | #DIV/0!
| SPS1 | CH | Fuel consumption in industry sectors¦Gas¦Fossil gases¦Heat pump gas | PJ/yr. | #DIV/0! | #DIV/0! | #DIV/0! | #DIV/0! | #DIV/0! | #DIV/0!
| SPS1 | CH | Fuel consumption in industry sectors¦Gas¦Synthetic gases | PJ/yr. | #DIV/0! | #DIV/0! | #DIV/0! | #DIV/0! | #DIV/0! | #DIV/0!
| SPS1 | CH | Fuel consumption in industry sectors¦Gas¦Synthetic gases¦Gas boiler | PJ/yr. | #DIV/0! | #DIV/0! | #DIV/0! | #DIV/0! | #DIV/0! | #DIV/0!
| SPS1 | CH | Fuel consumption in industry sectors¦Gas¦Synthetic gases¦Heat pump gas | PJ/yr. | #DIV/0! | #DIV/0! | #DIV/0! | #DIV/0! | #DIV/0! | #DIV/0!
| SPS1 | CH | Fuel consumption in industry sectors¦Gas¦Synthetic gases¦Biogas boiler | PJ/yr. | 0 | 0 | 0 | 0 | 0 | 0
| SPS1 | CH | Fuel consumption in industry sectors¦Coal | PJ/yr. | 0 | 0 | 0 | 0 | 0 | 0
| SPS1 | CH | Fuel consumption in industry sectors¦Coal¦Coal boiler | PJ/yr. | 0 | 0 | 0 | 0 | 0 | 0
| SPS1 | CH | Fuel consumption in industry sectors¦Heat | PJ/yr. | 0 | 0 | 0 | 0 | -0.022767 | -0.036259
| SPS1 | CH | Fuel consumption in industry sectors¦Heat¦On-site CHPs | PJ/yr. | 0 | 0.33057 | 1.0892 | 1.3996 | 1.1109 | 1.8317
| SPS1 | CH | Fuel consumption in industry sectors¦Heat¦On-site CHPs¦Industrial CHPs oil | PJ/yr. | 0 | 0.09384 | 0.37786 | 0.33442 | 0.082223 | 0.099259
| SPS1 | CH | Fuel consumption in industry sectors¦Heat¦On-site CHPs¦Industrial CHPs gas | PJ/yr. | 0 | 0.028841 | 0.26187 | 0.45879 | 0.26544 | 0.35915
| SPS1 | CH | Fuel consumption in industry sectors¦Heat¦On-site CHPs¦Industrial CHPs gas (CCS) | PJ/yr. | 0 | 0 | 0 | 0 | 0 | 0
| SPS1 | CH | Fuel consumption in industry sectors¦Heat¦On-site CHPs¦Industrial CHPs fuel cells (gas reformer) | PJ/yr. | 0 | 0 | 0 | 0.11135 | 0.085974 | 0.17113
| SPS1 | CH | Fuel consumption in industry sectors¦Heat¦On-site CHPs¦Industrial CHPs wastes | PJ/yr. | 0 | 0.048963 | 0.16483 | 0 | 0.12397 | 0.13446
| SPS1 | CH | Fuel consumption in industry sectors¦Heat¦On-site CHPs¦Industrial CHPs wastes CCS | PJ/yr. | 0 | 0 | 0 | 0 | 0 | 0
| SPS1 | CH | Fuel consumption in industry sectors¦Heat¦On-site CHPs¦Industrial CHPs wood | PJ/yr. | 0 | 0.15893 | 0.28468 | 0.34542 | 0.34709 | 0.66653
| SPS1 | CH | Fuel consumption in industry sectors¦Heat¦On-site CHPs¦Industrial CHPs wood (CCS) | PJ/yr. | 0 | 0 | 0 | 0 | 0 | 0
| SPS1 | CH | Fuel consumption in industry sectors¦Heat¦On-site CHPs¦Industrial CHPs fuel cells (hydrogen) | PJ/yr. | 0 | 0 | 0 | 0.1496 | 0.20617 | 0.4012
| SPS1 | CH | Fuel consumption in industry sectors¦Heat¦District heating | PJ/yr. | 0 | 0 | 0 | 0 | 0 | 0
| SPS1 | CH | Fuel consumption in industry sectors¦Wood | PJ/yr. | 0 | 0 | 0 | 0 | 0 | 0
| SPS1 | CH | Fuel consumption in industry sectors¦Wood¦Wood boiler | PJ/yr. | 0 | 0 | 0 | 0 | 0 | 0
| SPS1 | CH | Fuel consumption in industry sectors¦Pellets | PJ/yr. | 0 | 0 | 0 | 0 | 0 | 0
| SPS1 | CH | Fuel consumption in industry sectors¦Pellets¦Pellet boiler | PJ/yr. | 0 | 0 | 0 | 0 | 0 | 0
| SPS1 | CH | Fuel consumption in industry sectors¦Wastes¦Total | PJ/yr. | 0 | 0 | 0 | 0 | 0 | 0
| SPS1 | CH | Fuel consumption in industry sectors¦Wastes¦Total¦Wastes boiler | PJ/yr. | 0 | 0 | 0 | 0 | 0 | 0
| SPS1 | CH | Fuel consumption in industry sectors¦Wastes¦Renewable¦Wastes boiler | PJ/yr. | 0 | 0 | 0 | 0 | 0 | 0
| SPS1 | CH | Fuel consumption in industry sectors¦Wastes¦Non Renewable¦Wastes boiler | PJ/yr. | 0 | 0 | 0 | 0 | 0 | 0
| SPS1 | CH | Fuel consumption in industry sectors¦Solar | PJ/yr. | 0 | 0 | 0 | 0 | 0 | 0
| SPS1 | CH | Fuel consumption in industry sectors¦Solar¦Solar thermal | PJ/yr. | 0 | 0 | 0 | 0 | 0 | 0
| SPS1 | CH | Fuel consumption in industry sectors¦Hydrogen | PJ/yr. | 0 | 0 | 0 | 0 | 0 | 0
| SPS1 | CH | Fuel consumption in industry sectors¦Hydrogen¦Hydrogen boiler | PJ/yr. | 0 | 0 | 0 | 0 | 0 | 0
| SPS1 | CH | Fuel consumption in industry sectors¦Ambient heat | PJ/yr. | 0 | 0 | 0 | 0 | 0 | 0
| SPS1 | CH | Fuel consumption in industry sectors¦Ambient heat¦Heat pump electric | PJ/yr. | 0 | 0 | 0 | 0 | 0 | 0
| SPS1 | CH | Fuel consumption in industry sectors¦Ambient heat¦Heat pump gas | PJ/yr. | 0 | 0 | 0 | 0 | 0 | 0
| SPS1 | CH | Process and space heating production in industry sectors | PJ/yr. | 0 | 0 | 0 | 0 | 0 | 0
| SPS1 | CH | Process and space heating production in industry sectors¦Electricity | PJ/yr. | 0 | 0 | 0 | 0 | 0 | 0
| SPS1 | CH | Process and space heating production in industry sectors¦Electricity¦Electric boiler | PJ/yr. | 0 | 0 | 0 | 0 | 0 | 0
| SPS1 | CH | Process and space heating production in industry sectors¦Electricity¦Heat pump electric | PJ/yr. | 0 | 0 | 0 | 0 | 0 | 0
| SPS1 | CH | Process and space heating production in industry sectors¦Electricity¦Other electric processes | PJ/yr. | 0 | 0 | 0 | 0 | 0 | 0
| SPS1 | CH | Process and space heating production in industry sectors¦Oil | PJ/yr. | 0 | 0 | 0 | 0 | 0 | 0
| SPS1 | CH | Process and space heating production in industry sectors¦Oil¦Light fuel boiler | PJ/yr. | 0 | 0 | 0 | 0 | 0 | 0
| SPS1 | CH | Process and space heating production in industry sectors¦Oil¦Heavy fuel boiler | PJ/yr. | 0 | 0 | 0 | 0 | 0 | 0
| SPS1 | CH | Process and space heating production in industry sectors¦Gas | PJ/yr. | 0 | 0 | 0 | 0 | 0 | 0
| SPS1 | CH | Process and space heating production in industry sectors¦Gas¦Gas boiler | PJ/yr. | 0 | 0 | 0 | 0 | 0 | 0
| SPS1 | CH | Process and space heating production in industry sectors¦Gas¦Heat pump gas | PJ/yr. | 0 | 0 | 0 | 0 | 0 | 0
| SPS1 | CH | Process and space heating production in industry sectors¦Gas¦Biogas boiler | PJ/yr. | 0 | 0 | 0 | 0 | 0 | 0
| SPS1 | CH | Process and space heating production in industry sectors¦Coal | PJ/yr. | 0 | 0 | 0 | 0 | 0 | 0
| SPS1 | CH | Process and space heating production in industry sectors¦Coal¦Coal boiler | PJ/yr. | 0 | 0 | 0 | 0 | 0 | 0
| SPS1 | CH | Process and space heating production in industry sectors¦Heat | PJ/yr. | 0 | 0 | 0 | 0 | 0 | 0
| SPS1 | CH | Process and space heating production in industry sectors¦Heat¦On-site CHPs | PJ/yr. | 0 | 0 | 0 | 0 | 0 | 0
| SPS1 | CH | Process and space heating production in industry sectors¦Heat¦On-site CHPs¦Industrial CHPs oil | PJ/yr. | 0 | 0 | 0 | 0 | 0 | 0
| SPS1 | CH | Process and space heating production in industry sectors¦Heat¦On-site CHPs¦Industrial CHPs gas | PJ/yr. | 0 | 0 | 0 | 0 | 0 | 0
| SPS1 | CH | Process and space heating production in industry sectors¦Heat¦On-site CHPs¦Industrial CHPs gas (CCS) | PJ/yr. | 0 | 0 | 0 | 0 | 0 | 0
| SPS1 | CH | Process and space heating production in industry sectors¦Heat¦On-site CHPs¦Industrial CHPs fuel cells (gas reformer) | PJ/yr. | 0 | 0 | 0 | 0 | 0 | 0
| SPS1 | CH | Process and space heating production in industry sectors¦Heat¦On-site CHPs¦Industrial CHPs wastes | PJ/yr. | 0 | 0 | 0 | 0 | 0 | 0
| SPS1 | CH | Process and space heating production in industry sectors¦Heat¦On-site CHPs¦Industrial CHPs wastes CCS | PJ/yr. | 0 | 0 | 0 | 0 | 0 | 0
| SPS1 | CH | Process and space heating production in industry sectors¦Heat¦On-site CHPs¦Industrial CHPs wood | PJ/yr. | 0 | 0 | 0 | 0 | 0 | 0
| SPS1 | CH | Process and space heating production in industry sectors¦Heat¦On-site CHPs¦Industrial CHPs wood (CCS) | PJ/yr. | 0 | 0 | 0 | 0 | 0 | 0
| SPS1 | CH | Process and space heating production in industry sectors¦Heat¦On-site CHPs¦Industrial CHPs fuel cells (hydrogen) | PJ/yr. | 0 | 0 | 0 | 0 | 0 | 0
| SPS1 | CH | Process and space heating production in industry sectors¦Heat¦District heating | PJ/yr. | 0 | 0 | 0 | 0 | 0 | 0
| SPS1 | CH | Process and space heating production in industry sectors¦Wood | PJ/yr. | 0 | 0 | 0 | 0 | 0 | 0
| SPS1 | CH | Process and space heating production in industry sectors¦Wood¦Wood boiler | PJ/yr. | 0 | 0 | 0 | 0 | 0 | 0
| SPS1 | CH | Process and space heating production in industry sectors¦Pellets | PJ/yr. | 0 | 0 | 0 | 0 | 0 | 0
| SPS1 | CH | Process and space heating production in industry sectors¦Pellets¦Pellet boiler | PJ/yr. | 0 | 0 | 0 | 0 | 0 | 0
| SPS1 | CH | Process and space heating production in industry sectors¦Wastes | PJ/yr. | 0 | 0 | 0 | 0 | 0 | 0
| SPS1 | CH | Process and space heating production in industry sectors¦Wastes¦Wastes boiler | PJ/yr. | 0 | 0 | 0 | 0 | 0 | 0
| SPS1 | CH | Process and space heating production in industry sectors¦Solar | PJ/yr. | 0 | 0 | 0 | 0 | 0 | 0
| SPS1 | CH | Process and space heating production in industry sectors¦Solar¦Solar thermal | PJ/yr. | 0 | 0 | 0 | 0 | 0 | 0
| SPS1 | CH | Process and space heating production in industry sectors¦Hydrogen | PJ/yr. | 0 | 0 | 0 | 0 | 0 | 0
| SPS1 | CH | Process and space heating production in industry sectors¦Hydrogen¦Hydrogen boiler | PJ/yr. | 0 | 0 | 0 | 0 | 0 | 0
| SPS1 | CH | Process and space heating production in industry sectors¦Energy savings | PJ/yr. | 0 | 0 | 0 | 0 | 0 | 0
| SPS1 | CH | Process and space heating production in industry sectors¦Energy savings¦Measures in electric specific uses | PJ/yr. | 0 | 0 | 0 | 0 | 0 | 0
| SPS1 | CH | Process and space heating production in industry sectors¦Energy savings¦Measuers in process and space heating | PJ/yr. | 0 | 0 | 0 | 0 | 0 | 0
| SPS1 | CH | Efficiency in industry sectors | % | - | - | - | - | - | -
| SPS1 | CH | Efficiency in industry sectors¦Electricity¦Electric boiler | % | - | - | - | - | - | -
| SPS1 | CH | Efficiency in industry sectors¦Electricity¦Heat pump electric | % | - | - | - | - | - | -
| SPS1 | CH | Efficiency in industry sectors¦Electricity¦Other electric processes | % | - | - | - | - | - | -
| SPS1 | CH | Efficiency in industry sectors¦Oil¦Light fuel boiler | % | - | - | - | - | - | -
| SPS1 | CH | Efficiency in industry sectors¦Oil¦Heavy fuel boiler | % | - | - | - | - | - | -
| SPS1 | CH | Efficiency in industry sectors¦Gas¦Gas boiler | % | - | - | - | - | - | -
| SPS1 | CH | Efficiency in industry sectors¦Gas¦Heat pump gas | % | - | - | - | - | - | -
| SPS1 | CH | Efficiency in industry sectors¦Gas¦Biogas boiler | % | - | - | - | - | - | -
| SPS1 | CH | Efficiency in industry sectors¦Coal¦Coal boiler | % | - | - | - | - | - | -
| SPS1 | CH | Efficiency in industry sectors¦Heat¦On-site CHPs¦Industrial CHPs oil | % | - | 0% | 0% | 0% | 0% | 0%
| SPS1 | CH | Efficiency in industry sectors¦Heat¦On-site CHPs¦Industrial CHPs gas | % | - | 0% | 0% | 0% | 0% | 0%
| SPS1 | CH | Efficiency in industry sectors¦Heat¦On-site CHPs¦Industrial CHPs gas (CCS) | % | - | - | - | - | - | -
| SPS1 | CH | Efficiency in industry sectors¦Heat¦On-site CHPs¦Industrial CHPs fuel cells (gas reformer) | % | - | - | - | 0% | 0% | 0%
| SPS1 | CH | Efficiency in industry sectors¦Heat¦On-site CHPs¦Industrial CHPs wastes | % | - | 0% | 0% | - | 0% | 0%
| SPS1 | CH | Efficiency in industry sectors¦Heat¦On-site CHPs¦Industrial CHPs wastes CCS | % | - | - | - | - | - | -
| SPS1 | CH | Efficiency in industry sectors¦Heat¦On-site CHPs¦Industrial CHPs wood | % | - | 0% | 0% | 0% | 0% | 0%
| SPS1 | CH | Efficiency in industry sectors¦Heat¦On-site CHPs¦Industrial CHPs wood (CCS) | % | - | - | - | - | - | -
| SPS1 | CH | Efficiency in industry sectors¦Heat¦On-site CHPs¦Industrial CHPs fuel cells (hydrogen) | % | - | - | - | 0% | 0% | 0%
| SPS1 | CH | Efficiency in industry sectors¦Heat¦District heating | % | - | - | - | - | - | -
| SPS1 | CH | Efficiency in industry sectors¦Wood¦Wood boiler | % | - | - | - | - | - | -
| SPS1 | CH | Efficiency in industry sectors¦Pellets¦Pellet boiler | % | - | - | - | - | - | -
| SPS1 | CH | Efficiency in industry sectors¦Wastes¦Wastes boiler | % | - | - | - | - | - | -
| SPS1 | CH | Efficiency in industry sectors¦Solar¦Solar thermal | % | - | - | - | - | - | -
| SPS1 | CH | Efficiency in industry sectors¦Hydrogen¦Hydrogen boiler | % | - | - | - | - | - | -
| SPS1 | CH | Fuel consumption in Services sectors | PJ/yr. | 140.1013 | 141.4887 | 141.5175 | 140.8677 | 133.2562 | 132.8119
| SPS1 | CH | Fuel consumption in Services sectors¦Electricity | PJ/yr. | 60.95 | 60.7724 | 61.5652 | 62.1812 | 61.1991 | 62.5574
| SPS1 | CH | Fuel consumption in Services sectors¦Electricity¦Electric boiler | PJ/yr. | 2.6236 | 0.64526 | 0.56061 | 0.32687 | 0.21193 | 0.39657
| SPS1 | CH | Fuel consumption in Services sectors¦Electricity¦Heat pump electric | PJ/yr. | 1.3316 | 1.4252 | 1.3413 | 1.3045 | 0.15235 | 0.14776
| SPS1 | CH | Fuel consumption in Services sectors¦Electricity¦Other electric appliances | PJ/yr. | 56.9948 | 58.7019 | 59.6633 | 60.5498 | 60.8348 | 62.0131
| SPS1 | CH | Fuel consumption in Services sectors¦Oil¦Total | PJ/yr. | 30.2567 | 27.85 | 21.5552 | 18.3046 | 0.52704 | 0.19345
| SPS1 | CH | Fuel consumption in Services sectors¦Oil¦Total¦Light fuel boiler | PJ/yr. | 30.2567 | 27.85 | 21.5552 | 18.3046 | 0.52704 | 0.19345
| SPS1 | CH | Fuel consumption in Services sectors¦Oil¦Fossil liquids | PJ/yr. | 30.2567 | 27.85 | 21.5276 | 18.2885 | 0.518 | 0.17567
| SPS1 | CH | Fuel consumption in Services sectors¦Oil¦Fossil liquids¦Light fuel oil | PJ/yr. | 30.2567 | 27.85 | 21.5276 | 18.2885 | 0.518 | 0.17567
| SPS1 | CH | Fuel consumption in Services sectors¦Oil¦Fossil liquids¦Light fuel oil¦Light fuel oil boiler | PJ/yr. | 30.2567 | 27.85 | 21.5276 | 18.2885 | 0.518 | 0.17567
| SPS1 | CH | Fuel consumption in Services sectors¦Oil¦Synthetic liquids | PJ/yr. | 0 | 0 | 0.027541 | 0.016082 | 0.0090433 | 0.017783
| SPS1 | CH | Fuel consumption in Services sectors¦Oil¦Synthetic liquids¦Light fuel oil boiler | PJ/yr. | 0 | 0 | 0.027541 | 0.016082 | 0.0090433 | 0.017783
| SPS1 | CH | Fuel consumption in Services sectors¦Gas¦Total | PJ/yr. | 26.951 | 28.2506 | 36.7277 | 35.8424 | 62.0364 | 58.8761
| SPS1 | CH | Fuel consumption in Services sectors¦Gas¦Total¦Gas boiler | PJ/yr. | 25.5487 | 26.7134 | 35.1383 | 35.3143 | 61.0793 | 57.7446
| SPS1 | CH | Fuel consumption in Services sectors¦Gas¦Total¦Heat pump gas | PJ/yr. | 0 | 0 | 0.11918 | 0.11447 | 0.1423 | 0.29765
| SPS1 | CH | Fuel consumption in Services sectors¦Gas¦Total¦Biogas boiler | PJ/yr. | 1.4023 | 1.5372 | 1.4702 | 0.41369 | 0.81477 | 0.83394
| SPS1 | CH | Fuel consumption in Services sectors¦Gas¦Fossil gases | PJ/yr. | 25.284 | 26.4895 | 34.9912 | 34.8452 | 60.5362 | 57.2354
| SPS1 | CH | Fuel consumption in Services sectors¦Gas¦Fossil gases¦Gas boiler | PJ/yr. | 25.284 | 26.4895 | 34.873 | 34.7327 | 60.3955 | 56.9419
| SPS1 | CH | Fuel consumption in Services sectors¦Gas¦Fossil gases¦Heat pump gas | PJ/yr. | 0 | 0 | 0.11828 | 0.11258 | 0.1407 | 0.29351
| SPS1 | CH | Fuel consumption in Services sectors¦Gas¦Synthetic gases | PJ/yr. | 1.667 | 1.7611 | 1.6173 | 0.88271 | 1.3579 | 1.3431
| SPS1 | CH | Fuel consumption in Services sectors¦Gas¦Synthetic gases¦Gas boiler | PJ/yr. | 0.26467 | 0.22387 | 0.14658 | 0.4675 | 0.54184 | 0.5065
| SPS1 | CH | Fuel consumption in Services sectors¦Gas¦Synthetic gases¦Heat pump gas | PJ/yr. | 0 | 0 | 0.00049716 | 0.0015154 | 0.0012623 | 0.0026108
| SPS1 | CH | Fuel consumption in Services sectors¦Gas¦Synthetic gases¦Biogas boiler | PJ/yr. | 1.4023 | 1.5372 | 1.4702 | 0.41369 | 0.81477 | 0.83394
| SPS1 | CH | Fuel consumption in Services sectors¦Heat | PJ/yr. | 7.7269 | 8.3697 | 9.6166 | 10.1475 | 7.6792 | 9.7366
| SPS1 | CH | Fuel consumption in Services sectors¦Heat¦On-site CHPs | PJ/yr. | 2.1169 | 2.293 | 2.2166 | 3.1297 | 2.4677 | 3.8156
| SPS1 | CH | Fuel consumption in Services sectors¦Heat¦On-site CHPs¦Services sectors CHPs (bio)gas | PJ/yr. | 1.4243 | 1.5415 | 1.3526 | 1.107 | 0.72049 | 0.61483
| SPS1 | CH | Fuel consumption in Services sectors¦Heat¦On-site CHPs¦Services sectors CHPs gas | PJ/yr. | 0.69262 | 0.75156 | 0.86398 | 1.5366 | 1.3895 | 2.495
| SPS1 | CH | Fuel consumption in Services sectors¦Heat¦On-site CHPs¦Services sectors CHPs fuel cells (gas reformer) | PJ/yr. | 0 | 0 | 0 | 0.015439 | 0.016743 | 0.045083
| SPS1 | CH | Fuel consumption in Services sectors¦Heat¦On-site CHPs¦Services sectors CHPs wood | PJ/yr. | 0 | 0 | 0 | 0.39643 | 0.27 | 0.46886
| SPS1 | CH | Fuel consumption in Services sectors¦Heat¦On-site CHPs¦Services sectors CHPs fuel cells (hydrogen) | PJ/yr. | 0 | 0 | 0 | 0.074175 | 0.071023 | 0.1919
| SPS1 | CH | Fuel consumption in Services sectors¦Heat¦District heating | PJ/yr. | 5.61 | 6.0767 | 7.4 | 7.0178 | 5.2115 | 5.921
| SPS1 | CH | Fuel consumption in Services sectors¦Wood | PJ/yr. | 8.5744 | 9.9661 | 6.1988 | 8.4192 | 0.93414 | 0.29477
| SPS1 | CH | Fuel consumption in Services sectors¦Wood¦Wood boiler | PJ/yr. | 8.5744 | 9.9661 | 6.1988 | 8.4192 | 0.93414 | 0.29477
| SPS1 | CH | Fuel consumption in Services sectors¦Pellets | PJ/yr. | 2.0857 | 2.4001 | 2.0485 | 2.0499 | 0.28636 | 0.29955
| SPS1 | CH | Fuel consumption in Services sectors¦Pellets¦Pellet boiler | PJ/yr. | 2.0857 | 2.4001 | 2.0485 | 2.0499 | 0.28636 | 0.29955
| SPS1 | CH | Fuel consumption in Services sectors¦Solar | PJ/yr. | 0.62699 | 0.68733 | 0.71411 | 0.7145 | 0.097209 | 0.26594
| SPS1 | CH | Fuel consumption in Services sectors¦Solar¦Solar thermal | PJ/yr. | 0.62699 | 0.68733 | 0.71411 | 0.7145 | 0.097209 | 0.26594
| SPS1 | CH | Fuel consumption in Services sectors¦Hydrogen | PJ/yr. | 0 | 0 | 0.0062298 | 0.077498 | 0.10067 | 0.17424
| SPS1 | CH | Fuel consumption in Services sectors¦Hydrogen¦From gas grid (mixed with methane) | PJ/yr. | 0 | 0 | 0 | 0 | 0 | 0
| SPS1 | CH | Fuel consumption in Services sectors¦Hydrogen¦From hydrogen grid | PJ/yr. | 0 | 0 | 0.0062298 | 0.077498 | 0.10067 | 0.17424
| SPS1 | CH | Fuel consumption in Services sectors¦Hydrogen¦From hydrogen grid¦Hydrogen boiler | PJ/yr. | 0 | 0 | 0.0062298 | 0.077498 | 0.10067 | 0.17424
| SPS1 | CH | Fuel consumption in Services sectors¦Ambient heat | PJ/yr. | 2.9296 | 3.1925 | 3.0851 | 3.1309 | 0.39611 | 0.41373
| SPS1 | CH | Fuel consumption in Services sectors¦Ambient heat¦Heat pump electric | PJ/yr. | 2.9296 | 3.1925 | 3.0851 | 3.1309 | 0.39611 | 0.41373
| SPS1 | CH | Fuel consumption in Services sectors¦Ambient heat¦Heat pump gas | PJ/yr. | 0 | 0 | 0.1168 | 0.11905 | 0.16507 | 0.38099
| SPS1 | CH | Space water and process heat production in Services sectors | PJ/yr. | 73.2385 | 78.6459 | 79.5342 | 78.1644 | 74.224 | 70.4354
| SPS1 | CH | Space water and process heat production in Services sectors¦Electricity | PJ/yr. | 63.6501 | 63.91 | 64.6048 | 65.2876 | 61.582 | 62.9513
| SPS1 | CH | Space water and process heat production in Services sectors¦Electricity¦Electric boiler | PJ/yr. | 2.3941 | 0.59042 | 0.51506 | 0.30236 | 0.19868 | 0.37674
| SPS1 | CH | Space water and process heat production in Services sectors¦Electricity¦Heat pump electric | PJ/yr. | 4.2612 | 4.6177 | 4.4264 | 4.4355 | 0.54847 | 0.56149
| SPS1 | CH | Space water and process heat production in Services sectors¦Electricity¦Other electric appliances | PJ/yr. | 56.9948 | 58.7019 | 59.6633 | 60.5498 | 60.8348 | 62.0131
| SPS1 | CH | Space water and process heat production in Services sectors¦Oil | PJ/yr. | 24.8431 | 22.9123 | 17.7861 | 15.1783 | 0.4414 | 0.16201
| SPS1 | CH | Space water and process heat production in Services sectors¦Oil¦Light fuel boiler | PJ/yr. | 24.8431 | 22.9123 | 17.7861 | 15.1783 | 0.4414 | 0.16201
| SPS1 | CH | Space water and process heat production in Services sectors¦Gas | PJ/yr. | 25.4128 | 26.6332 | 34.6806 | 33.9399 | 58.735 | 55.8343
| SPS1 | CH | Space water and process heat production in Services sectors¦Gas¦Gas boiler | PJ/yr. | 24.1897 | 25.2924 | 33.1623 | 33.3456 | 57.717 | 54.4283
| SPS1 | CH | Space water and process heat production in Services sectors¦Gas¦Heat pump gas | PJ/yr. | 0 | 0 | 0.23598 | 0.23351 | 0.30736 | 0.67863
| SPS1 | CH | Space water and process heat production in Services sectors¦Gas¦Biogas boiler | PJ/yr. | 1.2231 | 1.3408 | 1.2823 | 0.36082 | 0.71064 | 0.72736
| SPS1 | CH | Space water and process heat production in Services sectors¦Heat | PJ/yr. | 7.6497 | 8.2861 | 9.5204 | 10.046 | 7.6024 | 9.6392
| SPS1 | CH | Space water and process heat production in Services sectors¦Heat¦On-site CHPs | PJ/yr. | 2.0958 | 2.2701 | 2.1944 | 3.0984 | 2.4431 | 3.7775
| SPS1 | CH | Space water and process heat production in Services sectors¦Heat¦On-site CHPs¦Services sectors CHPs (bio)gas | PJ/yr. | 1.4101 | 1.5261 | 1.3391 | 1.0959 | 0.71328 | 0.60868
| SPS1 | CH | Space water and process heat production in Services sectors¦Heat¦On-site CHPs¦Services sectors CHPs gas | PJ/yr. | 0.68569 | 0.74404 | 0.85534 | 1.5213 | 1.3756 | 2.47
| SPS1 | CH | Space water and process heat production in Services sectors¦Heat¦On-site CHPs¦Services sectors CHPs fuel cells (gas reformer) | PJ/yr. | 0 | 0 | 0 | 0.015285 | 0.016576 | 0.044632
| SPS1 | CH | Space water and process heat production in Services sectors¦Heat¦On-site CHPs¦Services sectors CHPs wood | PJ/yr. | 0 | 0 | 0 | 0.39247 | 0.2673 | 0.46417
| SPS1 | CH | Space water and process heat production in Services sectors¦Heat¦On-site CHPs¦Services sectors CHPs fuel cells (hydrogen) | PJ/yr. | 0 | 0 | 0 | 0.073434 | 0.070312 | 0.18998
| SPS1 | CH | Space water and process heat production in Services sectors¦Heat¦District heating | PJ/yr. | 5.5539 | 6.016 | 7.326 | 6.9476 | 5.1593 | 5.8618
| SPS1 | CH | Space water and process heat production in Services sectors¦Wood | PJ/yr. | 6.1736 | 7.1756 | 4.4632 | 6.0618 | 0.67258 | 0.21224
| SPS1 | CH | Space water and process heat production in Services sectors¦Wood¦Wood boiler | PJ/yr. | 6.1736 | 7.1756 | 4.4632 | 6.0618 | 0.67258 | 0.21224
| SPS1 | CH | Space water and process heat production in Services sectors¦Pellets | PJ/yr. | 1.8771 | 2.1601 | 1.8437 | 1.8449 | 0.25772 | 0.2696
| SPS1 | CH | Space water and process heat production in Services sectors¦Pellets¦Pellet boiler | PJ/yr. | 1.8771 | 2.1601 | 1.8437 | 1.8449 | 0.25772 | 0.2696
| SPS1 | CH | Space water and process heat production in Services sectors¦Solar | PJ/yr. | 0.62699 | 0.68733 | 0.71411 | 0.7145 | 0.097209 | 0.26594
| SPS1 | CH | Space water and process heat production in Services sectors¦Solar¦Solar thermal | PJ/yr. | 0.62699 | 0.68733 | 0.71411 | 0.7145 | 0.097209 | 0.26594
| SPS1 | CH | Space water and process heat production in Services sectors¦Hydrogen | PJ/yr. | 0 | 0 | 0 | 0.055268 | 0.074031 | 0.12787
| SPS1 | CH | Space water and process heat production in Services sectors¦Hydrogen¦Hydrogen boiler | PJ/yr. | 0 | 0 | 0 | 0.055268 | 0.074031 | 0.12787
| SPS1 | CH | Space water and process heat production in Services sectors¦Energy savings | PJ/yr. | 0 | 5.5832 | 5.5847 | 5.5858 | 5.5965 | 2.986
| SPS1 | CH | Efficiency in Services sectors | % | - | - | - | - | - | -
| SPS1 | CH | Efficiency in Services sectors¦Electricity¦Electric boiler | % | 91.25% | 91.5% | 91.87% | 92.5% | 93.75% | 95%
| SPS1 | CH | Efficiency in Services sectors¦Electricity¦Heat pump electric | % | 320% | 324% | 330% | 340% | 360% | 380%
| SPS1 | CH | Efficiency in Services sectors¦Electricity¦Other electric appliances | % | 100% | 100% | 100% | 100% | 100% | 100%
| SPS1 | CH | Efficiency in Services sectors¦Oil¦Total¦Light fuel boiler | % | 82.11% | 82.27% | 82.51% | 82.92% | 83.75% | 83.75%
| SPS1 | CH | Efficiency in Services sectors¦Gas¦Total¦Gas boiler | % | 94.68% | 94.68% | 94.38% | 94.43% | 94.5% | 94.26%
| SPS1 | CH | Efficiency in Services sectors¦Gas¦Total¦Heat pump gas | % | - | - | 198% | 204% | 216% | 228%
| SPS1 | CH | Efficiency in Services sectors¦Gas¦Total¦Biogas boiler | % | 87.22% | 87.22% | 87.22% | 87.22% | 87.22% | 87.22%
| SPS1 | CH | Efficiency in Services sectors¦Heat¦On-site CHPs¦Services sectors CHPs (bio)gas | % | 99% | 99% | 99% | 99% | 99% | 99%
| SPS1 | CH | Efficiency in Services sectors¦Heat¦On-site CHPs¦Services sectors CHPs gas | % | 99% | 99% | 99% | 99% | 99% | 99%
| SPS1 | CH | Efficiency in Services sectors¦Heat¦On-site CHPs¦Services sectors CHPs fuel cells (gas reformer) | % | - | - | - | 99% | 99% | 99%
| SPS1 | CH | Efficiency in Services sectors¦Heat¦On-site CHPs¦Services sectors CHPs wood | % | - | - | - | 99% | 99% | 99%
| SPS1 | CH | Efficiency in Services sectors¦Heat¦On-site CHPs¦Services sectors CHPs fuel cells (hydrogen) | % | - | - | - | 99% | 99% | 99%
| SPS1 | CH | Efficiency in Services sectors¦Heat¦District heating | % | 99% | 99% | 99% | 99% | 99% | 99%
| SPS1 | CH | Efficiency in Services sectors¦Wood¦Wood boiler | % | 72% | 72% | 72% | 72% | 72% | 72%
| SPS1 | CH | Efficiency in Services sectors¦Pellets¦Pellet boiler | % | 90% | 90% | 90% | 90% | 90% | 90%
| SPS1 | CH | Efficiency in Services sectors¦Solar¦Solar thermal | % | 100% | 100% | 100% | 100% | 100% | 100%
| SPS1 | CH | Efficiency in Services sectors¦Hydrogen¦Hydrogen boiler | % | - | - | 0% | 71.32% | 73.54% | 73.39%
| SPS1 | CH | Fuel consumption in Residential sector | PJ/yr. | 217.6335 | 219.7376 | 223.887 | 223.5666 | 215.0496 | 216.04
| SPS1 | CH | Fuel consumption in Residential sector¦Electricity | PJ/yr. | 69.4701 | 70.0285 | 60.381 | 55.9292 | 46.4156 | 45.5622
| SPS1 | CH | Fuel consumption in Residential sector¦Electricity¦Space heating | PJ/yr. | 15.3332 | 15.1159 | 12.3441 | 9.1986 | 1.72 | 1.7181
| SPS1 | CH | Fuel consumption in Residential sector¦Electricity¦Space heating¦Electric boiler | PJ/yr. | 9.3769 | 8.2849 | 5.6755 | 2.7732 | 1.0026 | 1.2268
| SPS1 | CH | Fuel consumption in Residential sector¦Electricity¦Space heating¦Heat pump electric | PJ/yr. | 5.9564 | 6.8309 | 6.6686 | 6.4255 | 0.71741 | 0.49124
| SPS1 | CH | Fuel consumption in Residential sector¦Electricity¦Water heating | PJ/yr. | 9.5599 | 10.0853 | 3.4034 | 1.8923 | 0.37001 | 0.66297
| SPS1 | CH | Fuel consumption in Residential sector¦Electricity¦Water heating¦Electric boiler | PJ/yr. | 8.411 | 8.7989 | 2.1206 | 0.61446 | 0.22497 | 0.39929
| SPS1 | CH | Fuel consumption in Residential sector¦Electricity¦Water heating¦Heat pump electric | PJ/yr. | 1.1489 | 1.2864 | 1.2828 | 1.2778 | 0.14504 | 0.26368
| SPS1 | CH | Fuel consumption in Residential sector¦Electricity¦Other appliances | PJ/yr. | 44.5769 | 44.8274 | 44.6335 | 44.8383 | 44.3255 | 43.1812
| SPS1 | CH | Fuel consumption in Residential sector¦Oil¦Total | PJ/yr. | 60.2319 | 51.3201 | 59.3516 | 58.6999 | 5.0233 | 0.50233
| SPS1 | CH | Fuel consumption in Residential sector¦Oil¦Fossil liquids | PJ/yr. | 60.2319 | 51.3201 | 59.3217 | 58.6753 | 5.0098 | 0.48153
| SPS1 | CH | Fuel consumption in Residential sector¦Oil¦Synthetic liquids | PJ/yr. | 0 | 0 | 0.029813 | 0.024636 | 0.013497 | 0.020795
| SPS1 | CH | Fuel consumption in Residential sector¦Oil¦Total¦Space heating | PJ/yr. | 50.3714 | 43.248 | 49.9143 | 49.6347 | 4.2035 | 0.46364
| SPS1 | CH | Fuel consumption in Residential sector¦Oil¦Total¦Space heating¦Light fuel boiler | PJ/yr. | 50.3714 | 43.248 | 49.9143 | 49.6347 | 4.2035 | 0.46364
| SPS1 | CH | Fuel consumption in Residential sector¦Oil¦Fossil liquids¦Space heating | PJ/yr. | 50.3714 | 43.248 | 49.8893 | 49.6139 | 4.1922 | 0.44444
| SPS1 | CH | Fuel consumption in Residential sector¦Oil¦Fossil liquids¦Space heating¦Light fuel boiler | PJ/yr. | 50.3714 | 43.248 | 49.8893 | 49.6139 | 4.1922 | 0.44444
| SPS1 | CH | Fuel consumption in Residential sector¦Oil¦Synthetic liquids¦Space heating | PJ/yr. | 0 | 0 | 0.025073 | 0.020831 | 0.011295 | 0.019193
| SPS1 | CH | Fuel consumption in Residential sector¦Oil¦Synthetic liquids¦Space heating¦Light fuel boiler | PJ/yr. | 0 | 0 | 0.025073 | 0.020831 | 0.011295 | 0.019193
| SPS1 | CH | Fuel consumption in Residential sector¦Oil¦Total¦Water heating | PJ/yr. | 9.8604 | 8.0721 | 9.4372 | 9.0652 | 0.81976 | 0.038693
| SPS1 | CH | Fuel consumption in Residential sector¦Oil¦Total¦Water heating¦Light fuel boiler | PJ/yr. | 9.8604 | 8.0721 | 9.4372 | 9.0652 | 0.81976 | 0.038693
| SPS1 | CH | Fuel consumption in Residential sector¦Oil¦Fossil liquids¦Water heating¦Light fuel boiler | PJ/yr. | 9.8604 | 8.0721 | 9.4325 | 9.0614 | 0.81755 | 0.037092
| SPS1 | CH | Fuel consumption in Residential sector¦Oil¦Synthetic liquids¦Water heating¦Light fuel boiler | PJ/yr. | 0 | 0 | 0.0047405 | 0.0038046 | 0.0022027 | 0.0016018
| SPS1 | CH | Fuel consumption in Residential sector¦Gas¦Total | PJ/yr. | 47.002 | 48.1836 | 48.2269 | 50.86 | 84.3515 | 84.3292
| SPS1 | CH | Fuel consumption in Residential sector¦Gas¦Fossil gases | PJ/yr. | 46.7197 | 47.9306 | 48.0771 | 50.3711 | 83.8022 | 83.8167
| SPS1 | CH | Fuel consumption in Residential sector¦Gas¦Synthetic gases | PJ/yr. | 0.2823 | 0.25298 | 0.14983 | 0.4889 | 0.54932 | 0.51248
| SPS1 | CH | Fuel consumption in Residential sector¦Gas¦Total¦Space heating | PJ/yr. | 38.4947 | 40.8355 | 39.6472 | 42.2554 | 66.113 | 68.9074
| SPS1 | CH | Fuel consumption in Residential sector¦Gas¦Total¦Space heating¦Gas boiler | PJ/yr. | 38.4947 | 40.8355 | 39.2078 | 41.8083 | 65.7087 | 67.9286
| SPS1 | CH | Fuel consumption in Residential sector¦Gas¦Total¦Space heating¦Heat pump gas | PJ/yr. | 0 | 0 | 0.43941 | 0.44715 | 0.4043 | 0.97873
| SPS1 | CH | Fuel consumption in Residential sector¦Gas¦Fossil gases¦Space heating | PJ/yr. | 38.2635 | 40.6211 | 39.5241 | 41.8492 | 65.6825 | 68.4886
| SPS1 | CH | Fuel consumption in Residential sector¦Gas¦Fossil gases¦Space heating¦Gas boiler | PJ/yr. | 38.2635 | 40.6211 | 39.086 | 41.4064 | 65.2808 | 67.5158
| SPS1 | CH | Fuel consumption in Residential sector¦Gas¦Fossil gases¦Space heating¦Heat pump gas | PJ/yr. | 0 | 0 | 0.43804 | 0.44285 | 0.40167 | 0.97278
| SPS1 | CH | Fuel consumption in Residential sector¦Gas¦Synthetic gases¦Space heating | PJ/yr. | 0.23121 | 0.2144 | 0.12318 | 0.40619 | 0.43054 | 0.41876
| SPS1 | CH | Fuel consumption in Residential sector¦Gas¦Synthetic gases¦Space heating¦Gas boiler | PJ/yr. | 0.23121 | 0.2144 | 0.12181 | 0.40189 | 0.42791 | 0.41281
| SPS1 | CH | Fuel consumption in Residential sector¦Gas¦Synthetic gases¦Space heating¦Heat pump gas | PJ/yr. | 0 | 0 | 0.0013652 | 0.0042983 | 0.0026329 | 0.0059479
| SPS1 | CH | Fuel consumption in Residential sector¦Gas¦Total¦Water heating | PJ/yr. | 8.5073 | 7.3481 | 8.5796 | 8.6045 | 18.2385 | 15.4218
| SPS1 | CH | Fuel consumption in Residential sector¦Gas¦Total¦Water heating¦Gas boiler | PJ/yr. | 8.5073 | 7.3481 | 8.1521 | 8.1715 | 17.9261 | 14.5288
| SPS1 | CH | Fuel consumption in Residential sector¦Gas¦Total¦Water heating¦Heat pump gas | PJ/yr. | 0 | 0 | 0.42758 | 0.433 | 0.31243 | 0.89305
| SPS1 | CH | Fuel consumption in Residential sector¦Gas¦Fossil gases¦Water heating | PJ/yr. | 8.4562 | 7.3095 | 8.553 | 8.5218 | 18.1197 | 15.3281
| SPS1 | CH | Fuel consumption in Residential sector¦Gas¦Fossil gases¦Water heating¦Gas boiler | PJ/yr. | 8.4562 | 7.3095 | 8.1267 | 8.093 | 17.8093 | 14.4405
| SPS1 | CH | Fuel consumption in Residential sector¦Gas¦Fossil gases¦Water heating¦Heat pump gas | PJ/yr. | 0 | 0 | 0.42625 | 0.42884 | 0.3104 | 0.88763
| SPS1 | CH | Fuel consumption in Residential sector¦Gas¦Synthetic gases¦Water heating | PJ/yr. | 0.051097 | 0.03858 | 0.026655 | 0.082713 | 0.11877 | 0.09372
| SPS1 | CH | Fuel consumption in Residential sector¦Gas¦Synthetic gases¦Water heating¦Gas boiler | PJ/yr. | 0.051097 | 0.03858 | 0.025327 | 0.078551 | 0.11674 | 0.088293
| SPS1 | CH | Fuel consumption in Residential sector¦Gas¦Synthetic gases¦Water heating¦Heat pump gas | PJ/yr. | 0 | 0 | 0.0013284 | 0.0041623 | 0.0020346 | 0.0054272
| SPS1 | CH | Fuel consumption in Residential sector¦Coal | PJ/yr. | 0.10003 | 0.10002 | 0.07399 | 0.067251 | 0.0081179 | 0
| SPS1 | CH | Fuel consumption in Residential sector¦Coal¦Space heating | PJ/yr. | 0.10003 | 0.10002 | 0.07399 | 0.067251 | 0.0081179 | 0
| SPS1 | CH | Fuel consumption in Residential sector¦Coal¦Space heating¦Coal boiler | PJ/yr. | 0.10003 | 0.10002 | 0.07399 | 0.067251 | 0.0081179 | 0
| SPS1 | CH | Fuel consumption in Residential sector¦Coal¦Water heating | PJ/yr. | 0 | 0 | 0 | 0 | 0 | 0
| SPS1 | CH | Fuel consumption in Residential sector¦Coal¦Water heating¦Coal boiler | PJ/yr. | 0 | 0 | 0 | 0 | 0 | 0
| SPS1 | CH | Fuel consumption in Residential sector¦Wood | PJ/yr. | 13.7231 | 15.8969 | 15.4846 | 15.4177 | 1.8186 | 0.8008
| SPS1 | CH | Fuel consumption in Residential sector¦Wood¦Space heating | PJ/yr. | 12.6821 | 14.7024 | 14.4467 | 14.4642 | 1.658 | 0.59422
| SPS1 | CH | Fuel consumption in Residential sector¦Wood¦Space heating¦Wood boiler | PJ/yr. | 12.6821 | 14.7024 | 14.4467 | 14.4642 | 1.658 | 0.59422
| SPS1 | CH | Fuel consumption in Residential sector¦Wood¦Water heating | PJ/yr. | 1.041 | 1.1945 | 1.0379 | 0.95356 | 0.16061 | 0.20658
| SPS1 | CH | Fuel consumption in Residential sector¦Wood¦Water heating¦Wood boiler | PJ/yr. | 1.041 | 1.1945 | 1.0379 | 0.95356 | 0.16061 | 0.20658
| SPS1 | CH | Fuel consumption in Residential sector¦Pellets | PJ/yr. | 3.2683 | 3.8321 | 3.6118 | 3.5207 | 0.5658 | 0.51345
| SPS1 | CH | Fuel consumption in Residential sector¦Pellets¦Space heating | PJ/yr. | 2.9966 | 3.5203 | 3.3531 | 3.296 | 0.50158 | 0.42423
| SPS1 | CH | Fuel consumption in Residential sector¦Pellets¦Space heating¦Pellets boiler | PJ/yr. | 2.9966 | 3.5203 | 3.3531 | 3.296 | 0.50158 | 0.42423
| SPS1 | CH | Fuel consumption in Residential sector¦Pellets¦Water heating | PJ/yr. | 0.2717 | 0.31177 | 0.25872 | 0.22464 | 0.064223 | 0.089223
| SPS1 | CH | Fuel consumption in Residential sector¦Pellets¦Water heating¦Pellets boiler | PJ/yr. | 0.2717 | 0.31177 | 0.25872 | 0.22464 | 0.064223 | 0.089223
| SPS1 | CH | Fuel consumption in Residential sector¦Solar | PJ/yr. | 2.5068 | 2.928 | 3.1271 | 3.1317 | 0.57475 | 1.3237
| SPS1 | CH | Fuel consumption in Residential sector¦Solar¦Space heating | PJ/yr. | 0.78534 | 0.94127 | 1.1227 | 1.127 | 0.32414 | 0.68671
| SPS1 | CH | Fuel consumption in Residential sector¦Solar¦Space heating¦Solar thermal | PJ/yr. | 0.78534 | 0.94127 | 1.1227 | 1.127 | 0.32414 | 0.68671
| SPS1 | CH | Fuel consumption in Residential sector¦Solar¦Water heating | PJ/yr. | 1.7215 | 1.9867 | 2.0045 | 2.0047 | 0.25061 | 0.63696
| SPS1 | CH | Fuel consumption in Residential sector¦Solar¦Water heating¦Solar thermal | PJ/yr. | 1.7215 | 1.9867 | 2.0045 | 2.0047 | 0.25061 | 0.63696
| SPS1 | CH | Fuel consumption in Residential sector¦Hydrogen | PJ/yr. | 0 | 0 | 0.0071513 | 0.020415 | 0.024575 | 0.04471
| SPS1 | CH | Fuel consumption in Residential sector¦Hydrogen¦From gas grid (mixed with methane) | PJ/yr. | 0 | 0 | 0.0071513 | 0.020415 | 0.024575 | 0.04471
| SPS1 | CH | Fuel consumption in Residential sector¦Hydrogen¦From hydrogen grid | PJ/yr. | 0 | 0 | 0 | 0 | 0 | 0
| SPS1 | CH | Fuel consumption in Residential sector¦Hydrogen¦From hydrogen grid¦Space heating | PJ/yr. | 0 | 0 | 0 | 0 | 0 | 0
| SPS1 | CH | Fuel consumption in Residential sector¦Hydrogen¦From hydrogen grid¦Space heating¦Hydrogen boiler | PJ/yr. | 0 | 0 | 0 | 0 | 0 | 0
| SPS1 | CH | Fuel consumption in Residential sector¦Hydrogen¦From hydrogen grid¦Water heating | PJ/yr. | 0 | 0 | 0 | 0 | 0 | 0
| SPS1 | CH | Fuel consumption in Residential sector¦Hydrogen¦From hydrogen grid¦Water heating¦Hydrogen boiler | PJ/yr. | 0 | 0 | 0 | 0 | 0 | 0
| SPS1 | CH | Fuel consumption in Residential sector¦Heat | PJ/yr. | 6.1364 | 9.707 | 14.9698 | 16.9159 | 73.2938 | 78.8898
| SPS1 | CH | Fuel consumption in Residential sector¦Heat¦On-site CHPs | PJ/yr. | 0.43576 | 0.077871 | 2.6329 | 3.6729 | 3.5382 | 6.6895
| SPS1 | CH | Fuel consumption in Residential sector¦Heat¦On-site CHPs¦Residential sector CHPs gas | PJ/yr. | 0.43548 | 0.077493 | 2.6325 | 3.2564 | 3.1454 | 5.8365
| SPS1 | CH | Fuel consumption in Residential sector¦Heat¦On-site CHPs¦Residential sector CHPs fuel cells (gas reformer) | PJ/yr. | 0 | 0 | 0 | 0 | 0 | 0
| SPS1 | CH | Fuel consumption in Residential sector¦Heat¦On-site CHPs¦Residential sector CHPs wood | PJ/yr. | 0.00028193 | 0.00037794 | 0.00039078 | 0.41648 | 0.39281 | 0.85297
| SPS1 | CH | Fuel consumption in Residential sector¦Heat¦District heating | PJ/yr. | 5.7006 | 9.6292 | 12.337 | 13.2429 | 69.7555 | 72.2003
| SPS1 | CH | Fuel consumption in Residential sector¦Ambient heat | PJ/yr. | 15.195 | 17.7414 | 18.6531 | 19.0039 | 2.9736 | 4.0738
| SPS1 | CH | Fuel consumption in Residential sector¦Ambient heat¦Space heating | PJ/yr. | 13.104 | 15.3923 | 15.9995 | 16.3324 | 2.4302 | 2.7361
| SPS1 | CH | Fuel consumption in Residential sector¦Ambient heat¦Space heating¦Heat pump electric | PJ/yr. | 13.104 | 15.3923 | 15.5601 | 15.8495 | 1.937 | 1.4246
| SPS1 | CH | Fuel consumption in Residential sector¦Ambient heat¦Space heating¦Heat pump gas | PJ/yr. | 0 | 0 | 0.43941 | 0.48292 | 0.49325 | 1.3115
| SPS1 | CH | Fuel consumption in Residential sector¦Ambient heat¦Water heating | PJ/yr. | 2.091 | 2.349 | 2.6536 | 2.6714 | 0.54335 | 1.3377
| SPS1 | CH | Fuel consumption in Residential sector¦Ambient heat¦Water heating¦Heat pump electric | PJ/yr. | 2.091 | 2.349 | 2.3539 | 2.364 | 0.29153 | 0.55901
| SPS1 | CH | Fuel consumption in Residential sector¦Ambient heat¦Water heating¦Heat pump gas | PJ/yr. | 0 | 0 | 0.29973 | 0.30743 | 0.25182 | 0.77874
| SPS1 | CH | Space and water heat production in Residential sector | PJ/yr. | 156.9217 | 162.8819 | 166.9334 | 166.8252 | 165.8018 | 165.7119
| SPS1 | CH | Space and water heat production in Residential sector¦Space heating | PJ/yr. | 129.9433 | 136.7268 | 140.3316 | 140.2297 | 139.9049 | 140.0155
| SPS1 | CH | Space and water heat production in Residential sector¦Space heating¦Electricty | PJ/yr. | 27.9684 | 30.0939 | 27.6204 | 24.9095 | 3.6069 | 3.0813
| SPS1 | CH | Space and water heat production in Residential sector¦Space heating¦Electricty¦Electric boiler | PJ/yr. | 8.908 | 7.8707 | 5.3917 | 2.6345 | 0.9525 | 1.1655
| SPS1 | CH | Space and water heat production in Residential sector¦Space heating¦Electricty¦Heat pump electric | PJ/yr. | 19.0604 | 22.2232 | 22.2287 | 22.275 | 2.6544 | 1.9158
| SPS1 | CH | Space and water heat production in Residential sector¦Space heating¦Oil | PJ/yr. | 45.1244 | 38.743 | 44.7149 | 44.4644 | 3.7656 | 0.41534
| SPS1 | CH | Space and water heat production in Residential sector¦Space heating¦Oil¦Light fuel oil boiler | PJ/yr. | 45.1244 | 38.743 | 44.7149 | 44.4644 | 3.7656 | 0.41534
| SPS1 | CH | Space and water heat production in Residential sector¦Space heating¦Gas | PJ/yr. | 36.57 | 38.7938 | 38.1263 | 40.6479 | 63.3208 | 66.8224
| SPS1 | CH | Space and water heat production in Residential sector¦Space heating¦Gas¦Gas boiler | PJ/yr. | 36.57 | 38.7938 | 37.2474 | 39.7179 | 62.4233 | 64.5322
| SPS1 | CH | Space and water heat production in Residential sector¦Space heating¦Gas¦Heat pump gas | PJ/yr. | 0 | 0 | 0.87882 | 0.93007 | 0.89755 | 2.2902
| SPS1 | CH | Space and water heat production in Residential sector¦Space heating¦Coal | PJ/yr. | 0.072018 | 0.072013 | 0.053273 | 0.048421 | 0.0058449 | 0
| SPS1 | CH | Space and water heat production in Residential sector¦Space heating¦Coal¦Coal boiler | PJ/yr. | 0.072018 | 0.072013 | 0.053273 | 0.048421 | 0.0058449 | 0
| SPS1 | CH | Space and water heat production in Residential sector¦Space heating¦Heat | PJ/yr. | 4.3817 | 7.7333 | 8.6453 | 9.0201 | 60.6023 | 65.08
| SPS1 | CH | Space and water heat production in Residential sector¦Space heating¦Heat¦On-site CHPs | PJ/yr. | 0.094939 | 0.040105 | 1.2593 | 1.5724 | 1.6419 | 2.4957
| SPS1 | CH | Space and water heat production in Residential sector¦Space heating¦Heat¦On-site CHPs¦Residential sector CHPs gas | PJ/yr. | 0.094877 | 0.03991 | 1.2591 | 1.3941 | 1.4596 | 2.1775
| SPS1 | CH | Space and water heat production in Residential sector¦Space heating¦Heat¦On-site CHPs¦Residential sector CHPs fuel cells (gas reformer) | PJ/yr. | 0 | 0 | 0 | 0 | 0 | 0
| SPS1 | CH | Space and water heat production in Residential sector¦Space heating¦Heat¦On-site CHPs¦Residential sector CHPs wood | PJ/yr. | 6.1424e-05 | 0.00019464 | 0.00018691 | 0.17829 | 0.18228 | 0.31822
| SPS1 | CH | Space and water heat production in Residential sector¦Space heating¦Heat¦District heating | PJ/yr. | 4.2867 | 7.6932 | 7.3861 | 7.4478 | 58.9603 | 62.5843
| SPS1 | CH | Space and water heat production in Residential sector¦Space heating¦Wood | PJ/yr. | 9.1311 | 10.5857 | 10.4016 | 10.4142 | 1.1938 | 0.42784
| SPS1 | CH | Space and water heat production in Residential sector¦Space heating¦Wood¦Wood boiler | PJ/yr. | 9.1311 | 10.5857 | 10.4016 | 10.4142 | 1.1938 | 0.42784
| SPS1 | CH | Space and water heat production in Residential sector¦Space heating¦Pellets | PJ/yr. | 2.6969 | 3.1683 | 3.0178 | 2.9664 | 0.45142 | 0.38181
| SPS1 | CH | Space and water heat production in Residential sector¦Space heating¦Pellets¦Pellets boiler | PJ/yr. | 2.6969 | 3.1683 | 3.0178 | 2.9664 | 0.45142 | 0.38181
| SPS1 | CH | Space and water heat production in Residential sector¦Space heating¦Solar | PJ/yr. | 0.78534 | 0.94127 | 1.1227 | 1.127 | 0.32414 | 0.68671
| SPS1 | CH | Space and water heat production in Residential sector¦Space heating¦Solar¦Solar thermal | PJ/yr. | 0.78534 | 0.94127 | 1.1227 | 1.127 | 0.32414 | 0.68671
| SPS1 | CH | Space and water heat production in Residential sector¦Space heating¦Hydrogen | PJ/yr. | 0 | 0 | 0 | 0 | 0 | 0
| SPS1 | CH | Space and water heat production in Residential sector¦Space heating¦Hydrogen¦Hydrogen boiler | PJ/yr. | 0 | 0 | 0 | 0 | 0 | 0
| SPS1 | CH | Space and water heat production in Residential sector¦Space heating¦Energy savings | PJ/yr. | 3.2135 | 6.5956 | 6.6292 | 6.6316 | 6.6341 | 3.1201
| SPS1 | CH | Space and water heat production in Residential sector¦Water heating | PJ/yr. | 26.9784 | 26.1551 | 26.6018 | 26.5956 | 25.8969 | 25.6963
| SPS1 | CH | Space and water heat production in Residential sector¦Water heating¦Electricty | PJ/yr. | 9.8846 | 10.6042 | 5.3225 | 4.1334 | 0.6188 | 1.1501
| SPS1 | CH | Space and water heat production in Residential sector¦Water heating¦Electricty¦Electric boiler | PJ/yr. | 6.6447 | 6.9687 | 1.6859 | 0.49157 | 0.18223 | 0.32742
| SPS1 | CH | Space and water heat production in Residential sector¦Water heating¦Electricty¦Heat pump electric | PJ/yr. | 3.2399 | 3.6355 | 3.6366 | 3.6418 | 0.43657 | 0.82269
| SPS1 | CH | Space and water heat production in Residential sector¦Water heating¦Oil | PJ/yr. | 6.9845 | 5.7682 | 6.8321 | 6.7045 | 0.61909 | 0.029222
| SPS1 | CH | Space and water heat production in Residential sector¦Water heating¦Oil¦Light fuel oil boiler | PJ/yr. | 6.9845 | 5.7682 | 6.8321 | 6.7045 | 0.61909 | 0.029222
| SPS1 | CH | Space and water heat production in Residential sector¦Water heating¦Gas | PJ/yr. | 6.3805 | 5.5404 | 6.9283 | 7.0482 | 14.7453 | 13.3306
| SPS1 | CH | Space and water heat production in Residential sector¦Water heating¦Gas¦Gas boiler | PJ/yr. | 6.3805 | 5.5404 | 6.201 | 6.3078 | 14.181 | 11.6588
| SPS1 | CH | Space and water heat production in Residential sector¦Water heating¦Gas¦Heat pump gas | PJ/yr. | 0 | 0 | 0.72732 | 0.74043 | 0.56426 | 1.6718
| SPS1 | CH | Space and water heat production in Residential sector¦Water heating¦Coal | PJ/yr. | 0 | 0 | 0 | 0 | 0 | 0
| SPS1 | CH | Space and water heat production in Residential sector¦Water heating¦Coal¦Coal boiler | PJ/yr. | 0 | 0 | 0 | 0 | 0 | 0
| SPS1 | CH | Space and water heat production in Residential sector¦Water heating¦Heat | PJ/yr. | 1.3171 | 1.4634 | 4.8338 | 6.0876 | 9.5427 | 10.3904
| SPS1 | CH | Space and water heat production in Residential sector¦Water heating¦Heat¦On-site CHPs | PJ/yr. | 0.028537 | 0.0075891 | 0.7041 | 1.0612 | 0.25854 | 0.39845
| SPS1 | CH | Space and water heat production in Residential sector¦Water heating¦Heat¦On-site CHPs¦Residential sector CHPs gas | PJ/yr. | 0.028519 | 0.0075523 | 0.70399 | 0.94085 | 0.22984 | 0.34764
| SPS1 | CH | Space and water heat production in Residential sector¦Water heating¦Heat¦On-site CHPs¦Residential sector CHPs fuel cells (gas reformer) | PJ/yr. | 0 | 0 | 0 | 0 | 0 | 0
| SPS1 | CH | Space and water heat production in Residential sector¦Water heating¦Heat¦On-site CHPs¦Residential sector CHPs wood | PJ/yr. | 1.8463e-05 | 3.6833e-05 | 0.0001045 | 0.12033 | 0.028703 | 0.050806
| SPS1 | CH | Space and water heat production in Residential sector¦Water heating¦Heat¦District heating | PJ/yr. | 1.2885 | 1.4558 | 4.1297 | 5.0264 | 9.2842 | 9.9919
| SPS1 | CH | Space and water heat production in Residential sector¦Water heating¦Wood | PJ/yr. | 0.52049 | 0.59726 | 0.51894 | 0.47678 | 0.080303 | 0.10329
| SPS1 | CH | Space and water heat production in Residential sector¦Water heating¦Wood¦Wood boiler | PJ/yr. | 0.52049 | 0.59726 | 0.51894 | 0.47678 | 0.080303 | 0.10329
| SPS1 | CH | Space and water heat production in Residential sector¦Water heating¦Pellets | PJ/yr. | 0.16981 | 0.19485 | 0.1617 | 0.1404 | 0.04014 | 0.055764
| SPS1 | CH | Space and water heat production in Residential sector¦Water heating¦Pellets¦Pellets boiler | PJ/yr. | 0.16981 | 0.19485 | 0.1617 | 0.1404 | 0.04014 | 0.055764
| SPS1 | CH | Space and water heat production in Residential sector¦Water heating¦Solar | PJ/yr. | 1.7215 | 1.9867 | 2.0045 | 2.0047 | 0.25061 | 0.63696
| SPS1 | CH | Space and water heat production in Residential sector¦Water heating¦Solar¦Solar thermal | PJ/yr. | 1.7215 | 1.9867 | 2.0045 | 2.0047 | 0.25061 | 0.63696
| SPS1 | CH | Space and water heat production in Residential sector¦Water heating¦Hydrogen | PJ/yr. | 0 | 0 | 0 | 0 | 0 | 0
| SPS1 | CH | Space and water heat production in Residential sector¦Water heating¦Hydrogen¦Hydrogen boiler | PJ/yr. | 0 | 0 | 0 | 0 | 0 | 0
| SPS1 | CH | Space and water heat production in Residential sector¦Water heating¦Energy savings | PJ/yr. | 0 | 0 | 0 | 0 | 0 | 0
| SPS1 | CH | Efficiency in Residential sector | % | - | - | - | - | - | -
| SPS1 | CH | Efficiency in Residential sector¦Space heating¦Electricty¦Electric boiler | % | 95% | 95% | 95% | 95% | 95% | 95%
| SPS1 | CH | Efficiency in Residential sector¦Space heating¦Electricty¦Heat pump electric | % | 320% | 325.3% | 333.3% | 346.7% | 370% | 390%
| SPS1 | CH | Efficiency in Residential sector¦Space heating¦Oil¦Light fuel oil boiler | % | 89.58% | 89.58% | 89.58% | 89.58% | 89.58% | 89.58%
| SPS1 | CH | Efficiency in Residential sector¦Space heating¦Gas¦Gas boiler | % | 95% | 95% | 95% | 95% | 95% | 95%
| SPS1 | CH | Efficiency in Residential sector¦Space heating¦Gas¦Heat pump gas | % | - | - | 200% | 208% | 222% | 234%
| SPS1 | CH | Efficiency in Residential sector¦Space heating¦Coal¦Coal boiler | % | 72% | 72% | 72% | 72% | 72% | -
| SPS1 | CH | Efficiency in Residential sector¦Space heating¦Heat¦On-site CHPs¦Residential sector CHPs gas | % | 99% | 99% | 99% | 99% | 99% | 99%
| SPS1 | CH | Efficiency in Residential sector¦Space heating¦Heat¦On-site CHPs¦Residential sector CHPs fuel cells (gas reformer) | % | 99% | 99% | 99% | 99% | 99% | 99%
| SPS1 | CH | Efficiency in Residential sector¦Space heating¦Heat¦On-site CHPs¦Residential sector CHPs wood | % | 99% | 99% | 99% | 99% | 99% | 99%
| SPS1 | CH | Efficiency in Residential sector¦Space heating¦Heat¦District heating | % | 99% | 99% | 99% | 99% | 99% | 99%
| SPS1 | CH | Efficiency in Residential sector¦Space heating¦Wood¦Wood boiler | % | 72% | 72% | 72% | 72% | 72% | 72%
| SPS1 | CH | Efficiency in Residential sector¦Space heating¦Pellets¦Pellets boiler | % | 90% | 90% | 90% | 90% | 90% | 90%
| SPS1 | CH | Efficiency in Residential sector¦Space heating¦Solar¦Solar thermal | % | 100% | 100% | 100% | 100% | 100% | 100%
| SPS1 | CH | Efficiency in Residential sector¦Space heating¦Hydrogen¦Hydrogen boiler | % | - | - | - | - | - | -
| SPS1 | CH | Efficiency in Residential sector¦Water heating¦Electricty¦Electric boiler | % | 79% | 79.2% | 79.5% | 80% | 81% | 82%
| SPS1 | CH | Efficiency in Residential sector¦Water heating¦Electricty¦Heat pump electric | % | 282% | 282.6% | 283.5% | 285% | 301% | 312%
| SPS1 | CH | Efficiency in Residential sector¦Water heating¦Oil¦Light fuel oil boiler | % | 70.83% | 71.46% | 72.4% | 73.96% | 75.52% | 75.52%
| SPS1 | CH | Efficiency in Residential sector¦Water heating¦Gas¦Gas boiler | % | 75% | 75.4% | 76.07% | 77.19% | 79.11% | 80.25%
| SPS1 | CH | Efficiency in Residential sector¦Water heating¦Gas¦Heat pump gas | % | - | - | 170.1% | 171% | 180.6% | 187.2%
| SPS1 | CH | Efficiency in Residential sector¦Water heating¦Heat¦On-site CHPs¦Residential sector CHPs gas | % | 77% | 77.5% | 78% | 79% | 79% | 79%
| SPS1 | CH | Efficiency in Residential sector¦Water heating¦Heat¦On-site CHPs¦Residential sector CHPs fuel cells (gas reformer) | % | 77% | 77.5% | 78% | 79% | 79% | 79%
| SPS1 | CH | Efficiency in Residential sector¦Water heating¦Heat¦On-site CHPs¦Residential sector CHPs wood | % | 77% | 77.5% | 78% | 79% | 79% | 79%
| SPS1 | CH | Efficiency in Residential sector¦Water heating¦Heat¦District heating | % | 77% | 77.5% | 78% | 79% | 79% | 79%
| SPS1 | CH | Efficiency in Residential sector¦Water heating¦Wood¦Wood boiler | % | 50% | 50% | 50% | 50% | 50% | 50%
| SPS1 | CH | Efficiency in Residential sector¦Water heating¦Pellets¦Pellets boiler | % | 62.5% | 62.5% | 62.5% | 62.5% | 62.5% | 62.5%
| SPS1 | CH | Efficiency in Residential sector¦Water heating¦Solar¦Solar thermal | % | 100% | 100% | 100% | 100% | 100% | 100%
| SPS1 | CH | Efficiency in Residential sector¦Water heating¦Hydrogen¦Hydrogen boiler | % | - | - | - | - | - | -
| SPS1 | CH | Fuel consumption in cars | PJ/yr. | 141.081 | 144.1729 | 133.1062 | 108.7899 | 82.7157 | 69.6737
| SPS1 | CH | Fuel consumption in cars¦Electricity | PJ/yr. | 0.66056 | 1.7418 | 3.4579 | 13.4209 | 20.1992 | 20.7842
| SPS1 | CH | Fuel consumption in cars¦Electricity¦Existing battery electric cars | PJ/yr. | 0.41271 | 0.37692 | 0.2618 | 0.11292 | 0 | 0
| SPS1 | CH | Fuel consumption in cars¦Electricity¦New battery electric cars (<60kW) | PJ/yr. | 0.016003 | 0.045026 | 0.086376 | 0.099525 | 0.089683 | 0.87476
| SPS1 | CH | Fuel consumption in cars¦Electricity¦New battery electric cars (60-100 kW) | PJ/yr. | 0.058089 | 0.15254 | 0.25343 | 3.2035 | 7.8842 | 6.5374
| SPS1 | CH | Fuel consumption in cars¦Electricity¦New battery electric cars (100-140 kW) | PJ/yr. | 0.047297 | 0.34653 | 0.61427 | 2.8272 | 6.2456 | 5.3352
| SPS1 | CH | Fuel consumption in cars¦Electricity¦New battery electric cars (>140 kW) | PJ/yr. | 0.12305 | 0.73037 | 2.0049 | 2.0171 | 0.76684 | 0.83625
| SPS1 | CH | Fuel consumption in cars¦Electricity¦New plug-in hybrid gasoline - electricity part (<60 kW) | PJ/yr. | 0 | 0.00062443 | 0.0015144 | 0.0029793 | 0.0044721 | 0.0095594
| SPS1 | CH | Fuel consumption in cars¦Electricity¦New plug-in hybrid gasoline - electricity part (60-100 kW) | PJ/yr. | 0.0033985 | 0.0086718 | 0.012681 | 0.024432 | 0.024495 | 0.038308
| SPS1 | CH | Fuel consumption in cars¦Electricity¦New plug-in hybrid gasoline - electricity part (100-140 kW) | PJ/yr. | 0 | 0.019587 | 0.074853 | 0.16456 | 0.26144 | 0.61857
| SPS1 | CH | Fuel consumption in cars¦Electricity¦New plug-in hybrid gasoline - electricity part (>140 kW) | PJ/yr. | 0 | 0.018964 | 0.029559 | 0.043276 | 0.033741 | 0.053582
| SPS1 | CH | Fuel consumption in cars¦Electricity¦New plug-in hybrid diesel - electricity part (<60 kW) | PJ/yr. | 0 | 0.00091086 | 0.0017011 | 0.0032509 | 0.0046325 | 0.009916
| SPS1 | CH | Fuel consumption in cars¦Electricity¦New plug-in hybrid diesel - electricity part (60-100 kW) | PJ/yr. | 1.2057e-05 | 0.0019583 | 0.0059556 | 0.016751 | 0.027022 | 0.041787
| SPS1 | CH | Fuel consumption in cars¦Electricity¦New plug-in hybrid diesel - electricity part (100-140 kW) | PJ/yr. | 0 | 0.029184 | 0.090173 | 0.59965 | 2.1164 | 1.886
| SPS1 | CH | Fuel consumption in cars¦Electricity¦New plug-in hybrid diesel - electricity part (>140 kW) | PJ/yr. | 0 | 0.010536 | 0.020683 | 0.027992 | 0.037077 | 0.05851
| SPS1 | CH | Fuel consumption in cars¦Electricity¦Vehicle-to-grid | PJ/yr. | 0 | 0 | 0 | 4.2778 | 2.7036 | 4.4844
| SPS1 | CH | Fuel consumption in cars¦Hydrogen | PJ/yr. | 0.00099532 | 0.028192 | 0.047808 | 0.062151 | 0.075918 | 1.0376
| SPS1 | CH | Fuel consumption in cars¦Hydrogen¦New fuel cell cars (<60 kW) | PJ/yr. | 0 | 0.0040039 | 0.0067092 | 0.0089322 | 0.014694 | 0.011111
| SPS1 | CH | Fuel consumption in cars¦Hydrogen¦New fuel cell cars (60-100 kW) | PJ/yr. | 0.0001313 | 0.0068604 | 0.012455 | 0.01688 | 0.019515 | 0.02077
| SPS1 | CH | Fuel consumption in cars¦Hydrogen¦New fuel cell cars (100-140 kW) | PJ/yr. | 0.00086401 | 0.0088774 | 0.014026 | 0.017557 | 0.017422 | 0.02899
| SPS1 | CH | Fuel consumption in cars¦Hydrogen¦New fuel cell cars (>140 kW) | PJ/yr. | 0 | 0.0084506 | 0.014617 | 0.018781 | 0.024287 | 0.97669
| SPS1 | CH | Fuel consumption in cars¦Motor Gasoline | PJ/yr. | 76.6502 | 82.1414 | 81.759 | 62.4777 | 50.2409 | 38.3693
| SPS1 | CH | Fuel consumption in cars¦Motor Gasoline¦Fossil liquids | PJ/yr. | 72.454 | 77.6216 | 77.2418 | 58.5784 | 47.1028 | 35.6937
| SPS1 | CH | Fuel consumption in cars¦Motor Gasoline¦Synthetic liquids | PJ/yr. | 4.1962 | 4.5198 | 4.5172 | 3.8993 | 3.1381 | 2.6756
| SPS1 | CH | Fuel consumption in cars¦Motor Gasoline¦Synthetic liquids¦Bioliquids¦Ethanol | PJ/yr. | 4.1962 | 4.5198 | 4.5172 | 3.8276 | 2.9892 | 2.3517
| SPS1 | CH | Fuel consumption in cars¦Motor Gasoline¦Synthetic liquids¦PtL¦PtL Gasoline | PJ/yr. | 0 | 0 | 0 | 0.07173 | 0.1489 | 0.32392
| SPS1 | CH | Fuel consumption in cars¦Motor Gasoline¦Total¦Conventional gasoline hybrid existing | PJ/yr. | 1.2541 | 1.2426 | 0.91908 | 0.4364 | 0 | 0
| SPS1 | CH | Fuel consumption in cars¦Motor Gasoline¦Total¦New conventional gasoline hybrid (<60 kW) | PJ/yr. | 0.040958 | 0.071152 | 0.12676 | 0.14026 | 0.57898 | 0.1323
| SPS1 | CH | Fuel consumption in cars¦Motor Gasoline¦Total¦New conventional gasoline hybrid (60-100 kW) | PJ/yr. | 0.11688 | 0.24971 | 1.5007 | 1.9639 | 2.3556 | 2.6451
| SPS1 | CH | Fuel consumption in cars¦Motor Gasoline¦Total¦New conventional gasoline hybrid (100-140 kW) | PJ/yr. | 0.088703 | 0.3061 | 0.30734 | 0.2707 | 0.063493 | 0.049137
| SPS1 | CH | Fuel consumption in cars¦Motor Gasoline¦Total¦New conventional gasoline hybrid (>140 kW) | PJ/yr. | 0.085336 | 0.17838 | 0.18831 | 0.17946 | 0.053037 | 0.15817
| SPS1 | CH | Fuel consumption in cars¦Motor Gasoline¦Total¦Conventional gasoline ICE existing | PJ/yr. | 63.9877 | 62.3984 | 55.6763 | 12.3017 | 0 | 0
| SPS1 | CH | Fuel consumption in cars¦Motor Gasoline¦Total¦New conventional gasoline ICE (<60 kW) | PJ/yr. | 0.40321 | 0.48916 | 0.43284 | 0.36793 | 0.071119 | 0.017974
| SPS1 | CH | Fuel consumption in cars¦Motor Gasoline¦Total¦New conventional gasoline ICE (60-100 kW) | PJ/yr. | 3.4273 | 5.2946 | 3.9789 | 4.4443 | 0.42469 | 0.071823
| SPS1 | CH | Fuel consumption in cars¦Motor Gasoline¦Total¦New conventional gasoline ICE (100-140 kW) | PJ/yr. | 3.6177 | 5.772 | 8.4495 | 10.6213 | 2.7432 | 0.11563
| SPS1 | CH | Fuel consumption in cars¦Motor Gasoline¦Total¦New conventional gasoline ICE (>140 kW) | PJ/yr. | 3.3164 | 5.2724 | 7.9229 | 24.9042 | 39.2079 | 30.72
| SPS1 | CH | Fuel consumption in cars¦Motor Gasoline¦Total¦New mild hybrid gasoline (<60 kW) | PJ/yr. | 0 | 0.019969 | 0.12257 | 0.30143 | 0.18549 | 0.020895
| SPS1 | CH | Fuel consumption in cars¦Motor Gasoline¦Total¦New mild hybrid gasoline (60-100 kW) | PJ/yr. | 0 | 0.028221 | 0.098568 | 0.45351 | 0.29671 | 0.045499
| SPS1 | CH | Fuel consumption in cars¦Motor Gasoline¦Total¦New mild hybrid gasoline (100-140 kW) | PJ/yr. | 0 | 0.041514 | 0.14943 | 0.31626 | 0.21111 | 0.058632
| SPS1 | CH | Fuel consumption in cars¦Motor Gasoline¦Total¦New mild hybrid gasoline (>140 kW) | PJ/yr. | 0 | 0.053046 | 0.50914 | 4.1949 | 3.1246 | 3.3792
| SPS1 | CH | Fuel consumption in cars¦Motor Gasoline¦Total¦New plug-in hybrid gasoline - gasoline part (<60 kW) | PJ/yr. | 0.00043649 | 0.013943 | 0.027024 | 0.03103 | 0.021094 | 0.022638
| SPS1 | CH | Fuel consumption in cars¦Motor Gasoline¦Total¦New plug-in hybrid gasoline - gasoline part (60-100 kW) | PJ/yr. | 0.080221 | 0.16132 | 0.1877 | 0.20666 | 0.092373 | 0.070858
| SPS1 | CH | Fuel consumption in cars¦Motor Gasoline¦Total¦New plug-in hybrid gasoline - gasoline part (100-140 kW) | PJ/yr. | 0.084677 | 0.26703 | 0.81101 | 1.0141 | 0.70878 | 0.7816
| SPS1 | CH | Fuel consumption in cars¦Motor Gasoline¦Total¦New plug-in hybrid gasoline - gasoline part (>140 kW) | PJ/yr. | 0.14657 | 0.28182 | 0.35105 | 0.32959 | 0.10281 | 0.079819
| SPS1 | CH | Fuel consumption in cars¦Motor Diesel | PJ/yr. | 63.7119 | 60.1805 | 47.7317 | 32.6042 | 11.9738 | 9.3119
| SPS1 | CH | Fuel consumption in cars¦Motor Diesel¦Fossil liquids | PJ/yr. | 62.1695 | 58.5752 | 46.2291 | 31.5201 | 11.6659 | 9.0115
| SPS1 | CH | Fuel consumption in cars¦Motor Diesel¦Synthetic liquids | PJ/yr. | 1.5424 | 1.6054 | 1.5026 | 1.0841 | 0.30792 | 0.3004
| SPS1 | CH | Fuel consumption in cars¦Motor Diesel¦Synthetic liquids¦Bioliquids¦Biodiesel | PJ/yr. | 1.5424 | 1.6054 | 1.5026 | 1.0613 | 0.28526 | 0.25997
| SPS1 | CH | Fuel consumption in cars¦Motor Diesel¦Synthetic liquids¦PtL¦PtL Diesel | PJ/yr. | 0 | 0 | 0 | 0.022819 | 0.022662 | 0.040433
| SPS1 | CH | Fuel consumption in cars¦Motor Diesel¦Total¦Conventional hybrid existing | PJ/yr. | 0 | 0 | 0 | 0 | 0 | 0
| SPS1 | CH | Fuel consumption in cars¦Motor Diesel¦Total¦New conventional diesel hybrid (<60 kW) | PJ/yr. | 8.1885e-05 | 0.083782 | 0.12751 | 0.14814 | 0.52924 | 0.12364
| SPS1 | CH | Fuel consumption in cars¦Motor Diesel¦Total¦New conventional diesel hybrid (60-100 kW) | PJ/yr. | 0.0025782 | 0.44538 | 0.9209 | 1.5012 | 2.7719 | 3.9319
| SPS1 | CH | Fuel consumption in cars¦Motor Diesel¦Total¦New conventional diesel hybrid (100-140 kW) | PJ/yr. | 0.026056 | 0.4323 | 0.42516 | 0.36686 | 0.080612 | 0.049242
| SPS1 | CH | Fuel consumption in cars¦Motor Diesel¦Total¦New conventional diesel hybrid (>140 kW) | PJ/yr. | 0.033006 | 0.68323 | 0.66012 | 0.55646 | 0.10044 | 0.16564
| SPS1 | CH | Fuel consumption in cars¦Motor Diesel¦Total¦Conventional diesel ICE existing | PJ/yr. | 56.693 | 48.7009 | 35.1498 | 15.9987 | 0 | 0
| SPS1 | CH | Fuel consumption in cars¦Motor Diesel¦Total¦New conventional diesel ICE (<60 kW) | PJ/yr. | 0.0049419 | 0.021015 | 0.029578 | 0.039241 | 0.028712 | 0.012236
| SPS1 | CH | Fuel consumption in cars¦Motor Diesel¦Total¦New conventional diesel ICE (60-100 kW) | PJ/yr. | 0.97022 | 1.3096 | 1.0256 | 0.97133 | 0.074983 | 0.029766
| SPS1 | CH | Fuel consumption in cars¦Motor Diesel¦Total¦New conventional diesel ICE (100-140 kW) | PJ/yr. | 4.0753 | 5.3895 | 5.3377 | 4.1379 | 0.12356 | 0.041093
| SPS1 | CH | Fuel consumption in cars¦Motor Diesel¦Total¦New conventional diesel ICE (>140 kW) | PJ/yr. | 1.9009 | 2.2293 | 2.1733 | 1.6855 | 0.071663 | 0.029471
| SPS1 | CH | Fuel consumption in cars¦Motor Diesel¦Total¦New mild hybrid diesel (<60 kW) | PJ/yr. | 0 | 0.047178 | 0.16184 | 1.2393 | 1.1829 | 0.11564
| SPS1 | CH | Fuel consumption in cars¦Motor Diesel¦Total¦New mild hybrid diesel (60-100 kW) | PJ/yr. | 0 | 0.044636 | 0.099896 | 1.1139 | 0.51291 | 0.065614
| SPS1 | CH | Fuel consumption in cars¦Motor Diesel¦Total¦New mild hybrid diesel (100-140 kW) | PJ/yr. | 0 | 0.1254 | 0.22538 | 0.66739 | 0.5069 | 2.151
| SPS1 | CH | Fuel consumption in cars¦Motor Diesel¦Total¦New mild hybrid diesel (>140 kW) | PJ/yr. | 0 | 0.042352 | 0.072729 | 0.094315 | 0.055632 | 0.057774
| SPS1 | CH | Fuel consumption in cars¦Motor Diesel¦Total¦New plug-in hybrid diesel - diesel part (<60 kW) | PJ/yr. | 4.6093e-05 | 0.019999 | 0.029742 | 0.033169 | 0.021435 | 0.023082
| SPS1 | CH | Fuel consumption in cars¦Motor Diesel¦Total¦New plug-in hybrid diesel - diesel part (60-100 kW) | PJ/yr. | 3.851e-05 | 0.035965 | 0.086927 | 0.13997 | 0.10031 | 0.076124
| SPS1 | CH | Fuel consumption in cars¦Motor Diesel¦Total¦New plug-in hybrid diesel - diesel part (100-140 kW) | PJ/yr. | 0.00020489 | 0.40929 | 0.9626 | 3.6338 | 5.7012 | 2.3538
| SPS1 | CH | Fuel consumption in cars¦Motor Diesel¦Total¦New plug-in hybrid diesel - diesel part (>140 kW) | PJ/yr. | 0.0055987 | 0.16062 | 0.24283 | 0.27698 | 0.11144 | 0.085925
| SPS1 | CH | Fuel consumption in cars¦Gas | PJ/yr. | 0.057324 | 0.080934 | 0.10983 | 0.22497 | 0.22581 | 0.1707
| SPS1 | CH | Fuel consumption in cars¦Fossil gases | PJ/yr. | 0.052587 | 0.078031 | 0.10767 | 0.20771 | 0.078972 | 0.083183
| SPS1 | CH | Fuel consumption in cars¦Synthetic gases | PJ/yr. | 0.0047373 | 0.0029028 | 0.0021601 | 0.017258 | 0.14683 | 0.08752
| SPS1 | CH | Fuel consumption in cars¦Synthetic gases¦Biogases¦Biogas | PJ/yr. | 0.0047373 | 0.0029028 | 0.0021601 | 0.016466 | 0.027034 | 0.018373
| SPS1 | CH | Fuel consumption in cars¦Synthetic gases¦PtG¦PtG gas | PJ/yr. | 0 | 0 | 0 | 0.00079223 | 0.1198 | 0.069147
| SPS1 | CH | Fuel consumption in cars¦Gas¦Total¦Conventional gas ICE existing | PJ/yr. | 0 | 0 | 0 | 0 | 0 | 0
| SPS1 | CH | Fuel consumption in cars¦Gas¦Total¦New conventionalgas ICE (<60 kW) | PJ/yr. | 0.0035461 | 0.0058329 | 0.0092298 | 0.012468 | 0.0086777 | 0.0051383
| SPS1 | CH | Fuel consumption in cars¦Gas¦Total¦New conventional gas ICE (60-100 kW) | PJ/yr. | 0.049461 | 0.060055 | 0.062008 | 0.070276 | 0.025922 | 0.01259
| SPS1 | CH | Fuel consumption in cars¦Gas¦Total¦New conventional gas ICE (100-140 kW) | PJ/yr. | 0.0042683 | 0.0096425 | 0.021428 | 0.085644 | 0.10986 | 0.041803
| SPS1 | CH | Fuel consumption in cars¦Gas¦Total¦New conventional gas ICE (>140 kW) | PJ/yr. | 4.8861e-05 | 0.0054036 | 0.017164 | 0.056584 | 0.081343 | 0.11117
| SPS1 | CH | Cars mileage | billion km/yr. | 49.0059 | 57.6683 | 60.2662 | 62.1489 | 61.9587 | 60.2179
| SPS1 | CH | Cars mileage¦Electricity¦Existing battery electric cars | billion km/yr. | 0.36711 | 0.36069 | 0.27701 | 0.13852 | 0 | 0
| SPS1 | CH | Cars mileage¦Electricity¦New battery electric cars (<60kW) | billion km/yr. | 0.028993 | 0.081572 | 0.15649 | 0.18031 | 0.17366 | 1.9238
| SPS1 | CH | Cars mileage¦Electricity¦New battery electric cars (60-100 kW) | billion km/yr. | 0.08503 | 0.22329 | 0.37097 | 4.6893 | 12.6019 | 11.5628
| SPS1 | CH | Cars mileage¦Electricity¦New battery electric cars (100-140 kW) | billion km/yr. | 0.063257 | 0.46347 | 0.82155 | 3.7812 | 9.082 | 8.6472
| SPS1 | CH | Cars mileage¦Electricity¦New battery electric cars (>140 kW) | billion km/yr. | 0.15935 | 0.94581 | 2.5963 | 2.6121 | 1.0247 | 1.3061
| SPS1 | CH | Cars mileage¦Electricity¦New plug-in hybrid gasoline (<60 kW) | billion km/yr. | 0.00031152 | 0.011144 | 0.02212 | 0.027666 | 0.024595 | 0.039129
| SPS1 | CH | Cars mileage¦Electricity¦New plug-in hybrid gasoline (60-100 kW) | billion km/yr. | 0.052176 | 0.10765 | 0.12915 | 0.15794 | 0.097748 | 0.11679
| SPS1 | CH | Cars mileage¦Electricity¦New plug-in hybrid gasoline (100-140 kW) | billion km/yr. | 0.046194 | 0.1732 | 0.54741 | 0.7839 | 0.82614 | 1.5655
| SPS1 | CH | Cars mileage¦Electricity¦New plug-in hybrid gasoline (>140 kW) | billion km/yr. | 0.076181 | 0.17195 | 0.22214 | 0.22939 | 0.10551 | 0.13199
| SPS1 | CH | Cars mileage¦Electricity¦New plug-in hybrid diesel (<60 kW) | billion km/yr. | 3.3575e-05 | 0.016208 | 0.024762 | 0.0301 | 0.025466 | 0.040609
| SPS1 | CH | Cars mileage¦Electricity¦New plug-in hybrid diesel (60-100 kW) | billion km/yr. | 2.1953e-05 | 0.024341 | 0.060717 | 0.10855 | 0.10785 | 0.12742
| SPS1 | CH | Cars mileage¦Electricity¦New plug-in hybrid diesel (100-140 kW) | billion km/yr. | 0.00011342 | 0.26749 | 0.65926 | 2.8519 | 6.7741 | 4.804
| SPS1 | CH | Cars mileage¦Electricity¦New plug-in hybrid diesel (>140 kW) | billion km/yr. | 0.0029505 | 0.098836 | 0.15577 | 0.18358 | 0.11598 | 0.14408
| SPS1 | CH | Cars mileage¦Hydrogen¦New fuel cell cars (<60 kW) | billion km/yr. | 0 | 0.0043906 | 0.0073571 | 0.0097948 | 0.01777 | 0.015176
| SPS1 | CH | Cars mileage¦Hydrogen¦New fuel cell cars (60-100 kW) | billion km/yr. | 0.00011706 | 0.006116 | 0.011104 | 0.015048 | 0.019104 | 0.023471
| SPS1 | CH | Cars mileage¦Hydrogen¦New fuel cell cars (100-140 kW) | billion km/yr. | 0.00071714 | 0.0073683 | 0.011642 | 0.014573 | 0.015858 | 0.030748
| SPS1 | CH | Cars mileage¦Hydrogen¦New fuel cell cars (>140 kW) | billion km/yr. | 0 | 0.0070711 | 0.012231 | 0.015715 | 0.022299 | 1.0357
| SPS1 | CH | Cars mileage¦Motor Gasoline¦Total¦Conventional gasoline hybrid existing | billion km/yr. | 0.61928 | 0.62756 | 0.47966 | 0.24001 | 0 | 0
| SPS1 | CH | Cars mileage¦Motor Gasoline¦Total¦New conventional gasoline hybrid (<60 kW) | billion km/yr. | 0.046597 | 0.087307 | 0.15042 | 0.15679 | 0.56383 | 0.13271
| SPS1 | CH | Cars mileage¦Motor Gasoline¦Total¦New conventional gasoline hybrid (60-100 kW) | billion km/yr. | 0.18212 | 0.50348 | 2.8233 | 3.3608 | 2.2619 | 2.3288
| SPS1 | CH | Cars mileage¦Motor Gasoline¦Total¦New conventional gasoline hybrid (100-140 kW) | billion km/yr. | 0.16879 | 0.72243 | 0.71419 | 0.60147 | 0.085318 | 0.039072
| SPS1 | CH | Cars mileage¦Motor Gasoline¦Total¦New conventional gasoline hybrid (>140 kW) | billion km/yr. | 0.096432 | 0.25242 | 0.26253 | 0.23406 | 0.047976 | 0.12351
| SPS1 | CH | Cars mileage¦Motor Gasoline¦Total¦Conventional gasoline ICE existing | billion km/yr. | 18.303 | 18.2546 | 16.8316 | 3.9191 | 0 | 0
| SPS1 | CH | Cars mileage¦Motor Gasoline¦Total¦New conventional gasoline ICE (<60 kW) | billion km/yr. | 0.27757 | 0.33359 | 0.28972 | 0.24475 | 0.045355 | 0.013457
| SPS1 | CH | Cars mileage¦Motor Gasoline¦Total¦New conventional gasoline ICE (60-100 kW) | billion km/yr. | 2.0646 | 3.2027 | 2.4036 | 2.6614 | 0.22476 | 0.042424
| SPS1 | CH | Cars mileage¦Motor Gasoline¦Total¦New conventional gasoline ICE (100-140 kW) | billion km/yr. | 1.8642 | 2.979 | 4.2664 | 5.1143 | 1.2491 | 0.064835
| SPS1 | CH | Cars mileage¦Motor Gasoline¦Total¦New conventional gasoline ICE (>140 kW) | billion km/yr. | 1.4399 | 2.2861 | 3.4384 | 10.8847 | 19.5065 | 17.8561
| SPS1 | CH | Cars mileage¦Motor Gasoline¦Total¦New mild hybrid gasoline (<60 kW) | billion km/yr. | 0 | 0.010352 | 0.067141 | 0.17724 | 0.12065 | 0.017401
| SPS1 | CH | Cars mileage¦Motor Gasoline¦Total¦New mild hybrid gasoline (60-100 kW) | billion km/yr. | 0 | 0.011778 | 0.043261 | 0.21957 | 0.15919 | 0.032122
| SPS1 | CH | Cars mileage¦Motor Gasoline¦Total¦New mild hybrid gasoline (100-140 kW) | billion km/yr. | 0 | 0.016106 | 0.061011 | 0.13887 | 0.10674 | 0.040216
| SPS1 | CH | Cars mileage¦Motor Gasoline¦Total¦New mild hybrid gasoline (>140 kW) | billion km/yr. | 0 | 0.020864 | 0.21255 | 1.9276 | 1.6433 | 2.3685
| SPS1 | CH | Cars mileage¦Motor Diesel¦Total¦Conventional diesel hybrid existing | billion km/yr. | 0 | 0 | 0 | 0 | 0 | 0
| SPS1 | CH | Cars mileage¦Motor Diesel¦Total¦New conventional diesel hybrid (<60 kW) | billion km/yr. | 3.4248e-05 | 0.14214 | 0.19462 | 0.19903 | 0.52233 | 0.12429
| SPS1 | CH | Cars mileage¦Motor Diesel¦Total¦New conventional diesel hybrid (60-100 kW) | billion km/yr. | 0.0030806 | 1.1931 | 2.0398 | 2.5835 | 2.4755 | 3.4658
| SPS1 | CH | Cars mileage¦Motor Diesel¦Total¦New conventional diesel hybrid (100-140 kW) | billion km/yr. | 0.023255 | 0.68803 | 0.67054 | 0.55793 | 0.092895 | 0.039139
| SPS1 | CH | Cars mileage¦Motor Diesel¦Total¦New conventional diesel hybrid (>140 kW) | billion km/yr. | 0.044339 | 1.1347 | 1.0899 | 0.89641 | 0.12814 | 0.12929
| SPS1 | CH | Cars mileage¦Motor Diesel¦Total¦Conventional diesel ICE existing | billion km/yr. | 19.22 | 17.236 | 13.2254 | 6.6154 | 0 | 0
| SPS1 | CH | Cars mileage¦Motor Diesel¦Total¦New conventional diesel ICE (<60 kW) | billion km/yr. | 0.0037279 | 0.018919 | 0.02548 | 0.030016 | 0.020022 | 0.0093302
| SPS1 | CH | Cars mileage¦Motor Diesel¦Total¦New conventional diesel ICE (60-100 kW) | billion km/yr. | 0.67946 | 0.92456 | 0.72738 | 0.71035 | 0.044275 | 0.01829
| SPS1 | CH | Cars mileage¦Motor Diesel¦Total¦New conventional diesel ICE (100-140 kW) | billion km/yr. | 2.1657 | 2.8743 | 2.8442 | 2.2391 | 0.066779 | 0.02367
| SPS1 | CH | Cars mileage¦Motor Diesel¦Total¦New conventional diesel ICE (>140 kW) | billion km/yr. | 0.88597 | 1.014 | 0.99008 | 0.77837 | 0.030566 | 0.016014
| SPS1 | CH | Cars mileage¦Motor Diesel¦Total¦New mild hybrid diesel (<60 kW) | billion km/yr. | 0 | 0.026516 | 0.09484 | 0.7892 | 0.8379 | 0.090919
| SPS1 | CH | Cars mileage¦Motor Diesel¦Total¦New mild hybrid diesel (60-100 kW) | billion km/yr. | 0 | 0.02018 | 0.046798 | 0.57605 | 0.28143 | 0.047317
| SPS1 | CH | Cars mileage¦Motor Diesel¦Total¦New mild hybrid diesel (100-140 kW) | billion km/yr. | 0 | 0.052704 | 0.097426 | 0.31388 | 0.26979 | 1.5393
| SPS1 | CH | Cars mileage¦Motor Diesel¦Total¦New mild hybrid diesel (>140 kW) | billion km/yr. | 0 | 0.016917 | 0.029848 | 0.040385 | 0.027765 | 0.038346
| SPS1 | CH | Cars mileage¦Gas¦Conventional gas ICE existing | billion km/yr. | 0 | 0 | 0 | 0 | 0 | 0
| SPS1 | CH | Cars mileage¦Gas¦New conventionalgas ICE (<60 kW) | billion km/yr. | 0.0021875 | 0.003476 | 0.005378 | 0.0071498 | 0.0053784 | 0.0039205
| SPS1 | CH | Cars mileage¦Gas¦New conventional gas ICE (60-100 kW) | billion km/yr. | 0.031215 | 0.036515 | 0.036418 | 0.039328 | 0.012963 | 0.0076928
| SPS1 | CH | Cars mileage¦Gas¦New conventional gas ICE (100-140 kW) | billion km/yr. | 0.0020018 | 0.0048961 | 0.010746 | 0.038034 | 0.053595 | 0.024283
| SPS1 | CH | Cars mileage¦Gas¦New conventional gas ICE (>140 kW) | billion km/yr. | 3.6743e-05 | 0.0024423 | 0.0076525 | 0.02471 | 0.040103 | 0.066638
| SPS1 | CH | Cars efficiency | km/MJ | - | - | - | - | - | -
| SPS1 | CH | Cars efficiency¦Electricity¦Existing battery electric cars | km/MJ | 0.88951 | 0.95695 | 1.0581 | 1.2267 | - | -
| SPS1 | CH | Cars efficiency¦Electricity¦New battery electric cars (<60kW) | km/MJ | 1.8117 | 1.8117 | 1.8117 | 1.8117 | 1.9364 | 2.1992
| SPS1 | CH | Cars efficiency¦Electricity¦New battery electric cars (60-100 kW) | km/MJ | 1.4638 | 1.4638 | 1.4638 | 1.4638 | 1.5984 | 1.7687
| SPS1 | CH | Cars efficiency¦Electricity¦New battery electric cars (100-140 kW) | km/MJ | 1.3375 | 1.3375 | 1.3375 | 1.3375 | 1.4541 | 1.6208
| SPS1 | CH | Cars efficiency¦Electricity¦New battery electric cars (>140 kW) | km/MJ | 1.295 | 1.295 | 1.295 | 1.295 | 1.3363 | 1.5618
| SPS1 | CH | Cars efficiency¦Electricity¦New plug-in hybrid gasoline (<60 kW) | km/MJ | 0.71369 | 0.76503 | 0.7751 | 0.81348 | 0.96202 | 1.2153
| SPS1 | CH | Cars efficiency¦Electricity¦New plug-in hybrid gasoline (60-100 kW) | km/MJ | 0.62397 | 0.63324 | 0.64452 | 0.68347 | 0.83639 | 1.0699
| SPS1 | CH | Cars efficiency¦Electricity¦New plug-in hybrid gasoline (100-140 kW) | km/MJ | 0.54554 | 0.60427 | 0.61794 | 0.6651 | 0.8515 | 1.1181
| SPS1 | CH | Cars efficiency¦Electricity¦New plug-in hybrid gasoline (>140 kW) | km/MJ | 0.51976 | 0.57169 | 0.58366 | 0.61519 | 0.77269 | 0.98941
| SPS1 | CH | Cars efficiency¦Electricity¦New plug-in hybrid diesel (<60 kW) | km/MJ | 0.72841 | 0.77512 | 0.78754 | 0.82649 | 0.97689 | 1.2307
| SPS1 | CH | Cars efficiency¦Electricity¦New plug-in hybrid diesel (60-100 kW) | km/MJ | 0.43414 | 0.64184 | 0.6537 | 0.69264 | 0.847 | 1.0807
| SPS1 | CH | Cars efficiency¦Electricity¦New plug-in hybrid diesel (100-140 kW) | km/MJ | 0.55358 | 0.61004 | 0.62622 | 0.67365 | 0.86652 | 1.1331
| SPS1 | CH | Cars efficiency¦Electricity¦New plug-in hybrid diesel (>140 kW) | km/MJ | 0.527 | 0.57745 | 0.59112 | 0.60194 | 0.78094 | 0.99752
| SPS1 | CH | Cars efficiency¦Hydrogen¦New fuel cell cars (<60 kW) | km/MJ | - | 1.0966 | 1.0966 | 1.0966 | 1.2094 | 1.3659
| SPS1 | CH | Cars efficiency¦Hydrogen¦New fuel cell cars (60-100 kW) | km/MJ | 0.8915 | 0.8915 | 0.8915 | 0.8915 | 0.97893 | 1.13
| SPS1 | CH | Cars efficiency¦Hydrogen¦New fuel cell cars (100-140 kW) | km/MJ | 0.83001 | 0.83001 | 0.83001 | 0.83001 | 0.91023 | 1.0606
| SPS1 | CH | Cars efficiency¦Hydrogen¦New fuel cell cars (>140 kW) | km/MJ | - | 0.83675 | 0.83675 | 0.83675 | 0.91814 | 1.0604
| SPS1 | CH | Cars efficiency¦Motor Gasoline¦Total¦Conventional gasoline hybrid existing | km/MJ | 0.4938 | 0.50503 | 0.52189 | 0.54998 | - | -
| SPS1 | CH | Cars efficiency¦Motor Gasoline¦Total¦New conventional gasoline hybrid (<60 kW) | km/MJ | 1.1377 | 1.227 | 1.1867 | 1.1178 | 0.97382 | 1.0031
| SPS1 | CH | Cars efficiency¦Motor Gasoline¦Total¦New conventional gasoline hybrid (60-100 kW) | km/MJ | 1.5582 | 2.0163 | 1.8812 | 1.7113 | 0.96025 | 0.88045
| SPS1 | CH | Cars efficiency¦Motor Gasoline¦Total¦New conventional gasoline hybrid (100-140 kW) | km/MJ | 1.9028 | 2.3601 | 2.3238 | 2.2219 | 1.3437 | 0.79516
| SPS1 | CH | Cars efficiency¦Motor Gasoline¦Total¦New conventional gasoline hybrid (>140 kW) | km/MJ | 1.13 | 1.415 | 1.3941 | 1.3042 | 0.90457 | 0.78086
| SPS1 | CH | Cars efficiency¦Motor Gasoline¦Total¦Conventional gasoline ICE existing | km/MJ | 0.28604 | 0.29255 | 0.30231 | 0.31859 | - | -
| SPS1 | CH | Cars efficiency¦Motor Gasoline¦Total¦New conventional gasoline ICE (<60 kW) | km/MJ | 0.6884 | 0.68197 | 0.66935 | 0.66521 | 0.63774 | 0.74866
| SPS1 | CH | Cars efficiency¦Motor Gasoline¦Total¦New conventional gasoline ICE (60-100 kW) | km/MJ | 0.6024 | 0.6049 | 0.6041 | 0.59882 | 0.52922 | 0.59067
| SPS1 | CH | Cars efficiency¦Motor Gasoline¦Total¦New conventional gasoline ICE (100-140 kW) | km/MJ | 0.51531 | 0.51612 | 0.50493 | 0.48151 | 0.45533 | 0.56072
| SPS1 | CH | Cars efficiency¦Motor Gasoline¦Total¦New conventional gasoline ICE (>140 kW) | km/MJ | 0.43416 | 0.4336 | 0.43399 | 0.43706 | 0.49752 | 0.58125
| SPS1 | CH | Cars efficiency¦Motor Gasoline¦Total¦New mild hybrid gasoline (<60 kW) | km/MJ | - | 0.51838 | 0.54778 | 0.58798 | 0.65046 | 0.83278
| SPS1 | CH | Cars efficiency¦Motor Gasoline¦Total¦New mild hybrid gasoline (60-100 kW) | km/MJ | - | 0.41734 | 0.43889 | 0.48415 | 0.53652 | 0.706
| SPS1 | CH | Cars efficiency¦Motor Gasoline¦Total¦New mild hybrid gasoline (100-140 kW) | km/MJ | - | 0.38797 | 0.40828 | 0.4391 | 0.50565 | 0.6859
| SPS1 | CH | Cars efficiency¦Motor Gasoline¦Total¦New mild hybrid gasoline (>140 kW) | km/MJ | - | 0.39332 | 0.41747 | 0.4595 | 0.52592 | 0.70092
| SPS1 | CH | Cars efficiency¦Motor Diesel¦Total¦Conventional diesel hybrid existing | km/MJ | - | - | - | - | - | -
| SPS1 | CH | Cars efficiency¦Motor Diesel¦Total¦New conventional diesel hybrid (<60 kW) | km/MJ | 0.41824 | 1.6966 | 1.5263 | 1.3435 | 0.98694 | 1.0052
| SPS1 | CH | Cars efficiency¦Motor Diesel¦Total¦New conventional diesel hybrid (60-100 kW) | km/MJ | 1.1949 | 2.6789 | 2.215 | 1.7209 | 0.89305 | 0.88147
| SPS1 | CH | Cars efficiency¦Motor Diesel¦Total¦New conventional diesel hybrid (100-140 kW) | km/MJ | 0.89248 | 1.5916 | 1.5772 | 1.5208 | 1.1524 | 0.79484
| SPS1 | CH | Cars efficiency¦Motor Diesel¦Total¦New conventional diesel hybrid (>140 kW) | km/MJ | 1.3434 | 1.6607 | 1.651 | 1.6109 | 1.2758 | 0.78057
| SPS1 | CH | Cars efficiency¦Motor Diesel¦Total¦Conventional diesel ICE existing | km/MJ | 0.33902 | 0.35391 | 0.37626 | 0.4135 | - | -
| SPS1 | CH | Cars efficiency¦Motor Diesel¦Total¦New conventional diesel ICE (<60 kW) | km/MJ | 0.75435 | 0.90025 | 0.86147 | 0.76489 | 0.69734 | 0.7625
| SPS1 | CH | Cars efficiency¦Motor Diesel¦Total¦New conventional diesel ICE (60-100 kW) | km/MJ | 0.70032 | 0.70598 | 0.70921 | 0.73132 | 0.59046 | 0.61445
| SPS1 | CH | Cars efficiency¦Motor Diesel¦Total¦New conventional diesel ICE (100-140 kW) | km/MJ | 0.53141 | 0.53331 | 0.53285 | 0.54112 | 0.54048 | 0.57601
| SPS1 | CH | Cars efficiency¦Motor Diesel¦Total¦New conventional diesel ICE (>140 kW) | km/MJ | 0.46608 | 0.45486 | 0.45557 | 0.4618 | 0.42652 | 0.54337
| SPS1 | CH | Cars efficiency¦Motor Diesel¦Total¦New mild hybrid diesel (<60 kW) | km/MJ | - | 0.56204 | 0.586 | 0.6368 | 0.70837 | 0.78626
| SPS1 | CH | Cars efficiency¦Motor Diesel¦Total¦New mild hybrid diesel (60-100 kW) | km/MJ | - | 0.4521 | 0.46847 | 0.51715 | 0.54869 | 0.72114
| SPS1 | CH | Cars efficiency¦Motor Diesel¦Total¦New mild hybrid diesel (100-140 kW) | km/MJ | - | 0.42028 | 0.43227 | 0.47031 | 0.53223 | 0.71561
| SPS1 | CH | Cars efficiency¦Motor Diesel¦Total¦New mild hybrid diesel (>140 kW) | km/MJ | - | 0.39943 | 0.41041 | 0.4282 | 0.49909 | 0.66372
| SPS1 | CH | Cars efficiency¦Gas¦Conventional gas ICE existing | km/MJ | - | 0 | 0 | 0 | 0 | 0
| SPS1 | CH | Cars efficiency¦Gas¦New conventionalgas ICE (<60 kW) | km/MJ | 0.61689 | 0.09665 | 0.061868 | 0.051082 | 0.053617 | 0.051502
| SPS1 | CH | Cars efficiency¦Gas¦New conventional gas ICE (60-100 kW) | km/MJ | 0.6311 | 0.089216 | 0.037833 | 0.010823 | 0.0022738 | 0.0032683
| SPS1 | CH | Cars efficiency¦Gas¦New conventional gas ICE (100-140 kW) | km/MJ | 0.46898 | 0.030482 | 0.044252 | 0.13732 | 0.48095 | 0.2826
| SPS1 | CH | Cars efficiency¦Gas¦New conventional gas ICE (>140 kW) | km/MJ | 0.752 | 0.030176 | 0.069677 | 0.10984 | 0.1776 | 0.39038
| SPS1 | CH | Fuel consumption in urban buses | PJ/yr. | 0.78904 | 1.3113 | 2.2909 | 3.6155 | 2.9794 | 2.8552
| SPS1 | CH | Fuel consumption in urban buses¦Electricity | PJ/yr. | 0.011572 | 0.068142 | 0.10125 | 0.13583 | 0.12791 | 0.14156
| SPS1 | CH | Fuel consumption in urban buses¦Electricity¦Existing electric urban buses | PJ/yr. | 0.00041745 | 0.00045093 | 0.00043744 | 0 | 0 | 0
| SPS1 | CH | Fuel consumption in urban buses¦Electricity¦New electric urban buses (Mini) | PJ/yr. | 0.00023421 | 0.027962 | 0.035465 | 0.043128 | 0.030598 | 0.01387
| SPS1 | CH | Fuel consumption in urban buses¦Electricity¦New electric urban buses (Midi) | PJ/yr. | 0.0015894 | 0.01164 | 0.021618 | 0.032969 | 0.035128 | 0.034408
| SPS1 | CH | Fuel consumption in urban buses¦Electricity¦New electric urban buses (Maxi) | PJ/yr. | 0.0083767 | 0.020726 | 0.031157 | 0.050597 | 0.057397 | 0.084862
| SPS1 | CH | Fuel consumption in urban buses¦Electricity¦New electric urban buses (Mega) | PJ/yr. | 0.00095382 | 0.0073627 | 0.012571 | 0.0091328 | 0.004783 | 0.0084212
| SPS1 | CH | Fuel consumption in urban buses¦Hydrogen | PJ/yr. | 0 | 0 | 0 | 0.0063702 | 0.0064567 | 0.031029
| SPS1 | CH | Fuel consumption in urban buses¦Hydrogen¦New fuel cell urban buses (Mini) | PJ/yr. | 0 | 0 | 0 | 0.0014253 | 0.0012245 | 0.0076411
| SPS1 | CH | Fuel consumption in urban buses¦Hydrogen¦New fuel cell urban buses (Midi) | PJ/yr. | 0 | 0 | 0 | 0.0013069 | 0.0015198 | 0.0077471
| SPS1 | CH | Fuel consumption in urban buses¦Hydrogen¦New fuel cell urban buses (Maxi) | PJ/yr. | 0 | 0 | 0 | 0.0024985 | 0.0025378 | 0.013353
| SPS1 | CH | Fuel consumption in urban buses¦Hydrogen¦New fuel cell urban buses (Mega) | PJ/yr. | 0 | 0 | 0 | 0.0011394 | 0.0011746 | 0.0022878
| SPS1 | CH | Fuel consumption in urban buses¦Motor Diesel | PJ/yr. | 0.77718 | 1.1556 | 2.0367 | 3.3935 | 2.6872 | 2.4341
| SPS1 | CH | Fuel consumption in urban buses¦Motor Diesel¦Fossil liquids | PJ/yr. | 0.75837 | 1.1248 | 1.9726 | 3.2807 | 2.6181 | 2.3556
| SPS1 | CH | Fuel consumption in urban buses¦Motor Diesel¦Synthetic liquids | PJ/yr. | 0.018815 | 0.030826 | 0.064116 | 0.11284 | 0.069105 | 0.078525
| SPS1 | CH | Fuel consumption in urban buses¦Motor Diesel¦Synthetic liquids¦Bioliquids¦Biodiesel | PJ/yr. | 0.018815 | 0.030826 | 0.064116 | 0.11046 | 0.064019 | 0.067956
| SPS1 | CH | Fuel consumption in urban buses¦Motor Diesel¦Synthetic liquids¦PtL¦PtL Diesel | PJ/yr. | 0 | 0 | 0 | 0.002375 | 0.005086 | 0.010569
| SPS1 | CH | Fuel consumption in urban buses¦Motor Diesel¦Total¦New conventional hybrid diesel urban buses (Mini) | PJ/yr. | 0 | 0.018254 | 0.042838 | 0.08562 | 0.24318 | 0.32984
| SPS1 | CH | Fuel consumption in urban buses¦Motor Diesel¦Total¦New conventional hybrid diesel urban buses (Midi) | PJ/yr. | 0 | 0.0069662 | 0.017637 | 0.040613 | 0.10101 | 0.11328
| SPS1 | CH | Fuel consumption in urban buses¦Motor Diesel¦Total¦New conventional hybrid diesel urban buses (Maxi) | PJ/yr. | 0 | 0.012007 | 0.031426 | 0.068707 | 1.3524 | 1.5287
| SPS1 | CH | Fuel consumption in urban buses¦Motor Diesel¦Total¦New conventional hybrid diesel urban buses (Mega) | PJ/yr. | 0 | 0.003936 | 0.0070655 | 0.0062045 | 0.0028342 | 0.004118
| SPS1 | CH | Fuel consumption in urban buses¦Motor Diesel¦Total¦Existing ICE diesel urban buses | PJ/yr. | 0.01727 | 0.017249 | 0.017132 | 0 | 0 | 0
| SPS1 | CH | Fuel consumption in urban buses¦Motor Diesel¦Total¦New conventional ICE diesel urban buses (Mini) | PJ/yr. | 0.00093724 | 0.084239 | 0.21985 | 0.52466 | 0.33389 | 0.21269
| SPS1 | CH | Fuel consumption in urban buses¦Motor Diesel¦Total¦New conventional ICE diesel urban buses (Midi) | PJ/yr. | 0.098561 | 0.12507 | 0.15982 | 0.2438 | 0.12257 | 0.078863
| SPS1 | CH | Fuel consumption in urban buses¦Motor Diesel¦Total¦New conventional ICE diesel urban buses (Maxi) | PJ/yr. | 0.64665 | 0.86591 | 1.5173 | 2.4129 | 0.52759 | 0.16146
| SPS1 | CH | Fuel consumption in urban buses¦Motor Diesel¦Total¦New conventional ICE diesel urban buses (Mega) | PJ/yr. | 0.013767 | 0.021966 | 0.023642 | 0.011056 | 0.0037711 | 0.005192
| SPS1 | CH | Fuel consumption in urban buses¦Motor Gas | PJ/yr. | 0.00028811 | 0.087564 | 0.15294 | 0.079769 | 0.15787 | 0.24848
| SPS1 | CH | Fuel consumption in urban buses¦Motor Gas¦Fossil gases | PJ/yr. | 0.0002643 | 0.084423 | 0.14993 | 0.07365 | 0.055214 | 0.12108
| SPS1 | CH | Fuel consumption in urban buses¦Motor Gas¦Synthetic gases | PJ/yr. | 2.3809e-05 | 0.0031406 | 0.0030079 | 0.0061192 | 0.10266 | 0.1274
| SPS1 | CH | Fuel consumption in urban buses¦Motor Gas¦Synthetic gases¦Biogases¦Biogas | PJ/yr. | 2.3809e-05 | 0.0031406 | 0.0030079 | 0.0058383 | 0.018901 | 0.026743
| SPS1 | CH | Fuel consumption in urban buses¦Motor Gas¦Synthetic gases¦PtG¦PtG gas | PJ/yr. | 0 | 0 | 0 | 0.0002809 | 0.083759 | 0.10065
| SPS1 | CH | Fuel consumption in urban buses¦Motor Gas¦Total¦Existing ICE Gas urban buses | PJ/yr. | 0.00028811 | 0.00030647 | 0.00030371 | 0 | 0 | 0
| SPS1 | CH | Fuel consumption in urban buses¦Motor Gas¦Total¦New conventional ICE gas urban buses (Mini) | PJ/yr. | 0 | 0.051411 | 0.08357 | 0.012822 | 0.024897 | 0.059737
| SPS1 | CH | Fuel consumption in urban buses¦Motor Gas¦Total¦New conventional ICE gas urban buses (Midi) | PJ/yr. | 0 | 0.0096493 | 0.019589 | 0.021032 | 0.03337 | 0.048535
| SPS1 | CH | Fuel consumption in urban buses¦Motor Gas¦Total¦New conventional ICE gas urban buses (Maxi) | PJ/yr. | 0 | 0.020706 | 0.039886 | 0.03917 | 0.096182 | 0.13501
| SPS1 | CH | Fuel consumption in urban buses¦Motor Gas¦Total¦New conventional ICE gas urban buses (Mega) | PJ/yr. | 0 | 0.0054912 | 0.0095877 | 0.0067444 | 0.0034247 | 0.0051982
| SPS1 | CH | Urban buses mileage | billion km/yr. | 0.29593 | 0.30337 | 0.31423 | 0.33206 | 0.35618 | 0.37276
| SPS1 | CH | Urban buses mileage¦Electricity¦Existing electric urban buses | billion km/yr. | 0.0017494 | 0.0015213 | 0.00093983 | 0 | 0 | 0
| SPS1 | CH | Urban buses mileage¦Electricity¦New electric urban buses (Mini) | billion km/yr. | 8.8694e-05 | 0.010969 | 0.014389 | 0.018897 | 0.014916 | 0.0073059
| SPS1 | CH | Urban buses mileage¦Electricity¦New electric urban buses (Midi) | billion km/yr. | 0.00043737 | 0.0032987 | 0.0063011 | 0.010248 | 0.012264 | 0.01271
| SPS1 | CH | Urban buses mileage¦Electricity¦New electric urban buses (Maxi) | billion km/yr. | 0.0015327 | 0.0038542 | 0.0059356 | 0.010506 | 0.013538 | 0.021251
| SPS1 | CH | Urban buses mileage¦Electricity¦New electric urban buses (Mega) | billion km/yr. | 0.00011635 | 0.00092626 | 0.0016218 | 0.0012672 | 0.00075396 | 0.001445
| SPS1 | CH | Urban buses mileage¦Hydrogen¦New fuel cell urban buses (Mini) | billion km/yr. | 0 | 0 | 0 | 0.0003341 | 0.00031436 | 0.0022915
| SPS1 | CH | Urban buses mileage¦Hydrogen¦New fuel cell urban buses (Midi) | billion km/yr. | 0 | 0 | 0 | 0.000221 | 0.00028125 | 0.0016711
| SPS1 | CH | Urban buses mileage¦Hydrogen¦New fuel cell urban buses (Maxi) | billion km/yr. | 0 | 0 | 0 | 0.0002826 | 0.00031673 | 0.0019317
| SPS1 | CH | Urban buses mileage¦Hydrogen¦New fuel cell urban buses (Mega) | billion km/yr. | 0 | 0 | 0 | 8.6479e-05 | 9.896e-05 | 0.00021974
| SPS1 | CH | Urban buses mileage¦Motor Diesel¦Total¦New conventional hybrid diesel urban buses (Mini) | billion km/yr. | 0 | 0.0029666 | 0.0071721 | 0.015141 | 0.049237 | 0.069887
| SPS1 | CH | Urban buses mileage¦Motor Diesel¦Total¦New conventional hybrid diesel urban buses (Midi) | billion km/yr. | 0 | 0.00081152 | 0.0021177 | 0.0051678 | 0.01462 | 0.016986
| SPS1 | CH | Urban buses mileage¦Motor Diesel¦Total¦New conventional hybrid diesel urban buses (Maxi) | billion km/yr. | 0 | 0.00093938 | 0.0025336 | 0.0058971 | 0.13341 | 0.15432
| SPS1 | CH | Urban buses mileage¦Motor Diesel¦Total¦New conventional hybrid diesel urban buses (Mega) | billion km/yr. | 0 | 0.00020763 | 0.00038103 | 0.00035085 | 0.00018571 | 0.00029483
| SPS1 | CH | Urban buses mileage¦Motor Diesel¦Total¦Existing ICE diesel urban buses | billion km/yr. | 0.24124 | 0.19301 | 0.12028 | 0 | 0 | 0
| SPS1 | CH | Urban buses mileage¦Motor Diesel¦Total¦New conventional ICE diesel urban buses (Mini) | billion km/yr. | 0.00011614 | 0.010822 | 0.029197 | 0.07451 | 0.051736 | 0.035205
| SPS1 | CH | Urban buses mileage¦Motor Diesel¦Total¦New conventional ICE diesel urban buses (Midi) | billion km/yr. | 0.0086207 | 0.01101 | 0.014277 | 0.023671 | 0.01322 | 0.0091494
| SPS1 | CH | Urban buses mileage¦Motor Diesel¦Total¦New conventional ICE diesel urban buses (Maxi) | billion km/yr. | 0.037473 | 0.050373 | 0.091364 | 0.15883 | 0.036879 | 0.012472
| SPS1 | CH | Urban buses mileage¦Motor Diesel¦Total¦New conventional ICE diesel urban buses (Mega) | billion km/yr. | 0.00053204 | 0.00085898 | 0.00093996 | 0.00046676 | 0.00018648 | 0.0002785
| SPS1 | CH | Urban buses mileage¦Motor Gas¦Total¦Existing ICE Gas urban buses | billion km/yr. | 0.0040244 | 0.0034285 | 0.0021304 | 0 | 0 | 0
| SPS1 | CH | Urban buses mileage¦Motor Gas¦Total¦New conventional ICE gas urban buses (Mini) | billion km/yr. | 0 | 0.0061815 | 0.010267 | 0.0016541 | 0.0037504 | 0.0097329
| SPS1 | CH | Urban buses mileage¦Motor Gas¦Total¦New conventional ICE gas urban buses (Midi) | billion km/yr. | 0 | 0.00082017 | 0.0017092 | 0.001904 | 0.0035097 | 0.0054006
| SPS1 | CH | Urban buses mileage¦Motor Gas¦Total¦New conventional ICE gas urban buses (Maxi) | billion km/yr. | 0 | 0.0011683 | 0.0023053 | 0.002347 | 0.0068044 | 0.0099387
| SPS1 | CH | Urban buses mileage¦Motor Gas¦Total¦New conventional ICE gas urban buses (Mega) | billion km/yr. | 0 | 0.00020696 | 0.00036933 | 0.00027091 | 0.00016015 | 0.00026411
| SPS1 | CH | Urban buses efficiency | km/MJ | - | - | - | - | - | -
| SPS1 | CH | Urban buses efficiency¦Electricity¦Existing electric urban buses | km/MJ | 4.1906 | 3.3738 | 2.1485 | - | - | -
| SPS1 | CH | Urban buses efficiency¦Electricity¦New electric urban buses (Mini) | km/MJ | 0.37869 | 0.3923 | 0.40571 | 0.43816 | 0.48748 | 0.52675
| SPS1 | CH | Urban buses efficiency¦Electricity¦New electric urban buses (Midi) | km/MJ | 0.27518 | 0.28339 | 0.29147 | 0.31083 | 0.34913 | 0.36938
| SPS1 | CH | Urban buses efficiency¦Electricity¦New electric urban buses (Maxi) | km/MJ | 0.18297 | 0.18596 | 0.19051 | 0.20765 | 0.23586 | 0.25042
| SPS1 | CH | Urban buses efficiency¦Electricity¦New electric urban buses (Mega) | km/MJ | 0.12199 | 0.1258 | 0.12901 | 0.13876 | 0.15763 | 0.1716
| SPS1 | CH | Urban buses efficiency¦Hydrogen¦New fuel cell urban buses (Mini) | km/MJ | - | - | - | 0.2344 | 0.25673 | 0.29989
| SPS1 | CH | Urban buses efficiency¦Hydrogen¦New fuel cell urban buses (Midi) | km/MJ | - | - | - | 0.1691 | 0.18506 | 0.21571
| SPS1 | CH | Urban buses efficiency¦Hydrogen¦New fuel cell urban buses (Maxi) | km/MJ | - | - | - | 0.11311 | 0.12481 | 0.14466
| SPS1 | CH | Urban buses efficiency¦Hydrogen¦New fuel cell urban buses (Mega) | km/MJ | - | - | - | 0.075897 | 0.084247 | 0.096047
| SPS1 | CH | Urban buses efficiency¦Motor Diesel¦Total¦New conventional hybrid diesel urban buses (Mini) | km/MJ | - | 0.16251 | 0.16742 | 0.17684 | 0.20247 | 0.21189
| SPS1 | CH | Urban buses efficiency¦Motor Diesel¦Total¦New conventional hybrid diesel urban buses (Midi) | km/MJ | - | 0.11649 | 0.12007 | 0.12725 | 0.14475 | 0.14996
| SPS1 | CH | Urban buses efficiency¦Motor Diesel¦Total¦New conventional hybrid diesel urban buses (Maxi) | km/MJ | - | 0.078236 | 0.08062 | 0.085829 | 0.098652 | 0.10095
| SPS1 | CH | Urban buses efficiency¦Motor Diesel¦Total¦New conventional hybrid diesel urban buses (Mega) | km/MJ | - | 0.052751 | 0.053928 | 0.056549 | 0.065523 | 0.071596
| SPS1 | CH | Urban buses efficiency¦Motor Diesel¦Total¦Existing ICE diesel urban buses | km/MJ | 13.9687 | 11.1896 | 7.021 | - | - | -
| SPS1 | CH | Urban buses efficiency¦Motor Diesel¦Total¦New conventional ICE diesel urban buses (Mini) | km/MJ | 0.12392 | 0.12846 | 0.13281 | 0.14202 | 0.15495 | 0.16552
| SPS1 | CH | Urban buses efficiency¦Motor Diesel¦Total¦New conventional ICE diesel urban buses (Midi) | km/MJ | 0.087466 | 0.088032 | 0.08933 | 0.097088 | 0.10785 | 0.11602
| SPS1 | CH | Urban buses efficiency¦Motor Diesel¦Total¦New conventional ICE diesel urban buses (Maxi) | km/MJ | 0.05795 | 0.058173 | 0.060214 | 0.065828 | 0.0699 | 0.077246
| SPS1 | CH | Urban buses efficiency¦Motor Diesel¦Total¦New conventional ICE diesel urban buses (Mega) | km/MJ | 0.038646 | 0.039105 | 0.039759 | 0.042219 | 0.049449 | 0.053639
| SPS1 | CH | Urban buses efficiency¦Motor Gas¦Total¦Existing ICE Gas urban buses | km/MJ | 13.9687 | 11.187 | 7.0145 | - | - | -
| SPS1 | CH | Urban buses efficiency¦Motor Gas¦Total¦New conventional ICE gas urban buses (Mini) | km/MJ | - | 0.12024 | 0.12286 | 0.12901 | 0.15064 | 0.16293
| SPS1 | CH | Urban buses efficiency¦Motor Gas¦Total¦New conventional ICE gas urban buses (Midi) | km/MJ | - | 0.084998 | 0.087251 | 0.090528 | 0.10518 | 0.11127
| SPS1 | CH | Urban buses efficiency¦Motor Gas¦Total¦New conventional ICE gas urban buses (Maxi) | km/MJ | - | 0.056422 | 0.057797 | 0.059919 | 0.070745 | 0.073616
| SPS1 | CH | Urban buses efficiency¦Motor Gas¦Total¦New conventional ICE gas urban buses (Mega) | km/MJ | - | 0.037689 | 0.038521 | 0.040169 | 0.046765 | 0.050807
| SPS1 | CH | Fuel consumption in coaches | PJ/yr. | 0.8334 | 0.86587 | 1.045 | 1.209 | 0.9343 | 0.8415
| SPS1 | CH | Fuel consumption in coaches¦Electricity | PJ/yr. | 0.0030871 | 0.015711 | 0.024508 | 0.029805 | 0.033819 | 0.035821
| SPS1 | CH | Fuel consumption in coaches¦Electricity¦Existing electric coaches | PJ/yr. | 0 | 0 | 0 | 0 | 0 | 0
| SPS1 | CH | Fuel consumption in coaches¦Electricity¦New electric coaches (Mini) | PJ/yr. | 0.00051176 | 0.0046764 | 0.0071262 | 0.008784 | 0.012864 | 0.01143
| SPS1 | CH | Fuel consumption in coaches¦Electricity¦New electric coaches (Midi) | PJ/yr. | 0.0017559 | 0.0052782 | 0.0078791 | 0.0099657 | 0.01115 | 0.012928
| SPS1 | CH | Fuel consumption in coaches¦Electricity¦New electric coaches (Maxi) | PJ/yr. | 0.00081942 | 0.0035454 | 0.0053472 | 0.0067137 | 0.0068721 | 0.0080229
| SPS1 | CH | Fuel consumption in coaches¦Electricity¦New electric coaches (Mega) | PJ/yr. | 0 | 0.002211 | 0.004155 | 0.004342 | 0.0029325 | 0.0034404
| SPS1 | CH | Fuel consumption in coaches¦Hydrogen | PJ/yr. | 0 | 0 | 0 | 0.0031834 | 0.0034375 | 0.01092
| SPS1 | CH | Fuel consumption in coaches¦Hydrogen¦New fuel cell coaches (Mini) | PJ/yr. | 0 | 0 | 0 | 0.00067667 | 0.00064056 | 0.0026816
| SPS1 | CH | Fuel consumption in coaches¦Hydrogen¦New fuel cell coaches (Midi) | PJ/yr. | 0 | 0 | 0 | 0.00084996 | 0.00094825 | 0.0035713
| SPS1 | CH | Fuel consumption in coaches¦Hydrogen¦New fuel cell coaches (Maxi) | PJ/yr. | 0 | 0 | 0 | 0.00088805 | 0.0010217 | 0.0031241
| SPS1 | CH | Fuel consumption in coaches¦Hydrogen¦New fuel cell coaches (Mega) | PJ/yr. | 0 | 0 | 0 | 0.00076873 | 0.00082697 | 0.0015432
| SPS1 | CH | Fuel consumption in coaches¦Motor Diesel | PJ/yr. | 0.83019 | 0.77266 | 0.91193 | 1.1426 | 0.84058 | 0.70237
| SPS1 | CH | Fuel consumption in coaches¦Motor Diesel¦Fossil liquids | PJ/yr. | 0.81009 | 0.75205 | 0.88322 | 1.1046 | 0.81897 | 0.67971
| SPS1 | CH | Fuel consumption in coaches¦Motor Diesel¦Synthetic liquids | PJ/yr. | 0.020098 | 0.020611 | 0.028707 | 0.037992 | 0.021617 | 0.022659
| SPS1 | CH | Fuel consumption in coaches¦Motor Diesel¦Synthetic liquids¦Bioliquids¦Biodiesel | PJ/yr. | 0.020098 | 0.020611 | 0.028707 | 0.037192 | 0.020026 | 0.019609
| SPS1 | CH | Fuel consumption in coaches¦Motor Diesel¦Synthetic liquids¦PtL¦PtL Diesel | PJ/yr. | 0 | 0 | 0 | 0.00079967 | 0.0015909 | 0.0030497
| SPS1 | CH | Fuel consumption in coaches¦Motor Diesel¦Total¦New conventional hybrid diesel coaches (Mini) | PJ/yr. | 0 | 0.015417 | 0.028883 | 0.05613 | 0.12474 | 0.14973
| SPS1 | CH | Fuel consumption in coaches¦Motor Diesel¦Total¦New conventional hybrid diesel coaches (Midi) | PJ/yr. | 0 | 0.0072437 | 0.018646 | 0.038049 | 0.2098 | 0.22432
| SPS1 | CH | Fuel consumption in coaches¦Motor Diesel¦Total¦New conventional hybrid diesel coaches (Maxi) | PJ/yr. | 0 | 0.0050414 | 0.010139 | 0.024607 | 0.047894 | 0.044635
| SPS1 | CH | Fuel consumption in coaches¦Motor Diesel¦Total¦New conventional hybrid diesel coaches (Mega) | PJ/yr. | 0 | 0.003317 | 0.0058674 | 0.0052166 | 0.0022903 | 0.0032234
| SPS1 | CH | Fuel consumption in coaches¦Motor Diesel¦Total¦Existing ICE diesel coaches | PJ/yr. | 0.0060102 | 0.0059522 | 0.0056615 | 0 | 0 | 0
| SPS1 | CH | Fuel consumption in coaches¦Motor Diesel¦Total¦New conventional ICE diesel coaches (Mini) | PJ/yr. | 0.11008 | 0.21109 | 0.24503 | 0.35923 | 0.19733 | 0.11527
| SPS1 | CH | Fuel consumption in coaches¦Motor Diesel¦Total¦New conventional ICE diesel coaches (Midi) | PJ/yr. | 0.5136 | 0.37451 | 0.43173 | 0.5171 | 0.19576 | 0.11849
| SPS1 | CH | Fuel consumption in coaches¦Motor Diesel¦Total¦New conventional ICE diesel coaches (Maxi) | PJ/yr. | 0.16008 | 0.11488 | 0.12915 | 0.13054 | 0.059699 | 0.042597
| SPS1 | CH | Fuel consumption in coaches¦Motor Diesel¦Total¦New conventional ICE diesel coaches (Mega) | PJ/yr. | 0.040416 | 0.035219 | 0.036833 | 0.011736 | 0.00306 | 0.0041048
| SPS1 | CH | Fuel consumption in coaches¦Motor Gas | PJ/yr. | 0.00012812 | 0.077496 | 0.10853 | 0.033434 | 0.056457 | 0.092386
| SPS1 | CH | Fuel consumption in coaches¦Motor Gas¦Fossil gases | PJ/yr. | 0.00011753 | 0.074717 | 0.1064 | 0.03087 | 0.019745 | 0.045019
| SPS1 | CH | Fuel consumption in coaches¦Motor Gas¦Synthetic gases | PJ/yr. | 1.0588e-05 | 0.0027795 | 0.0021346 | 0.0025648 | 0.036712 | 0.047367
| SPS1 | CH | Fuel consumption in coaches¦Motor Gas¦Synthetic gases¦Biogases¦Biogas | PJ/yr. | 1.0588e-05 | 0.0027795 | 0.0021346 | 0.002447 | 0.0067591 | 0.0099435
| SPS1 | CH | Fuel consumption in coaches¦Motor Gas¦Synthetic gases¦PtG¦PtG gas | PJ/yr. | 0 | 0 | 0 | 0.00011774 | 0.029953 | 0.037423
| SPS1 | CH | Fuel consumption in coaches¦Motor Gas¦Total¦Existing ICE Gas coaches | PJ/yr. | 0.00012812 | 0.00012752 | 0.00012594 | 0 | 0 | 0
| SPS1 | CH | Fuel consumption in coaches¦Motor Gas¦Total¦New conventional ICE gas coaches (Mini) | PJ/yr. | 0 | 0.054424 | 0.067997 | 0.0058902 | 0.011955 | 0.028862
| SPS1 | CH | Fuel consumption in coaches¦Motor Gas¦Total¦New conventional ICE gas coaches (Midi) | PJ/yr. | 0 | 0.011045 | 0.019928 | 0.0096619 | 0.018215 | 0.032663
| SPS1 | CH | Fuel consumption in coaches¦Motor Gas¦Total¦New conventional ICE gas coaches (Maxi) | PJ/yr. | 0 | 0.0073016 | 0.012543 | 0.012883 | 0.023724 | 0.027045
| SPS1 | CH | Fuel consumption in coaches¦Motor Gas¦Total¦New conventional ICE gas coaches (Mega) | PJ/yr. | 0 | 0.0045977 | 0.0079381 | 0.0049989 | 0.0025631 | 0.0038154
| SPS1 | CH | Coaches mileage | billion km/yr. | 0.13131 | 0.13236 | 0.13367 | 0.13566 | 0.1355 | 0.13179
| SPS1 | CH | Coaches mileage¦Electricity¦Existing electric coaches | billion km/yr. | 0 | 0 | 0 | 0 | 0 | 0
| SPS1 | CH | Coaches mileage¦Electricity¦New electric coaches (Mini) | billion km/yr. | 0.0001938 | 0.0018256 | 0.0028827 | 0.0037659 | 0.0062434 | 0.0059777
| SPS1 | CH | Coaches mileage¦Electricity¦New electric coaches (Midi) | billion km/yr. | 0.00048319 | 0.0014804 | 0.0022715 | 0.0030428 | 0.0039054 | 0.0048256
| SPS1 | CH | Coaches mileage¦Electricity¦New electric coaches (Maxi) | billion km/yr. | 0.00014993 | 0.00066492 | 0.001027 | 0.0013785 | 0.0016208 | 0.0020054
| SPS1 | CH | Coaches mileage¦Electricity¦New electric coaches (Mega) | billion km/yr. | 0 | 0.00027954 | 0.00053903 | 0.00060645 | 0.00046319 | 0.0005877
| SPS1 | CH | Coaches mileage¦Hydrogen¦New fuel cell coaches (Mini) | billion km/yr. | 0 | 0 | 0 | 0.00015861 | 0.00016386 | 0.00080028
| SPS1 | CH | Coaches mileage¦Hydrogen¦New fuel cell coaches (Midi) | billion km/yr. | 0 | 0 | 0 | 0.00014373 | 0.00017488 | 0.00076732
| SPS1 | CH | Coaches mileage¦Hydrogen¦New fuel cell coaches (Maxi) | billion km/yr. | 0 | 0 | 0 | 0.00010045 | 0.00012685 | 0.00044785
| SPS1 | CH | Coaches mileage¦Hydrogen¦New fuel cell coaches (Mega) | billion km/yr. | 0 | 0 | 0 | 5.8344e-05 | 6.9114e-05 | 0.00014797
| SPS1 | CH | Coaches mileage¦Motor Diesel¦Total¦New conventional hybrid diesel coaches (Mini) | billion km/yr. | 0 | 0.0025055 | 0.0048168 | 0.0098509 | 0.025214 | 0.031487
| SPS1 | CH | Coaches mileage¦Motor Diesel¦Total¦New conventional hybrid diesel coaches (Midi) | billion km/yr. | 0 | 0.00084384 | 0.0022385 | 0.0048112 | 0.030601 | 0.033278
| SPS1 | CH | Coaches mileage¦Motor Diesel¦Total¦New conventional hybrid diesel coaches (Maxi) | billion km/yr. | 0 | 0.00039442 | 0.00081332 | 0.0021173 | 0.0046866 | 0.0044774
| SPS1 | CH | Coaches mileage¦Motor Diesel¦Total¦New conventional hybrid diesel coaches (Mega) | billion km/yr. | 0 | 0.00017498 | 0.00031626 | 0.00029427 | 0.00014982 | 0.00023058
| SPS1 | CH | Coaches mileage¦Motor Diesel¦Total¦Existing ICE diesel coaches | billion km/yr. | 0.059803 | 0.047497 | 0.028443 | 0 | 0 | 0
| SPS1 | CH | Coaches mileage¦Motor Diesel¦Total¦New conventional ICE diesel coaches (Mini) | billion km/yr. | 0.013641 | 0.026595 | 0.03133 | 0.049006 | 0.030885 | 0.019102
| SPS1 | CH | Coaches mileage¦Motor Diesel¦Total¦New conventional ICE diesel coaches (Midi) | billion km/yr. | 0.044922 | 0.032937 | 0.038277 | 0.04887 | 0.021166 | 0.013635
| SPS1 | CH | Coaches mileage¦Motor Diesel¦Total¦New conventional ICE diesel coaches (Maxi) | billion km/yr. | 0.0092767 | 0.0067033 | 0.0075872 | 0.0083574 | 0.0043628 | 0.0032575
| SPS1 | CH | Coaches mileage¦Motor Diesel¦Total¦New conventional ICE diesel coaches (Mega) | billion km/yr. | 0.0015619 | 0.0013728 | 0.0014483 | 0.00048706 | 0.00015111 | 0.00022003
| SPS1 | CH | Coaches mileage¦Motor Gas¦Total¦Existing ICE Gas coaches | billion km/yr. | 0.0012748 | 0.0010172 | 0.0006318 | 0 | 0 | 0
| SPS1 | CH | Coaches mileage¦Motor Gas¦Total¦New conventional ICE gas coaches (Mini) | billion km/yr. | 0 | 0.0065438 | 0.0082839 | 0.00076085 | 0.0018001 | 0.0047043
| SPS1 | CH | Coaches mileage¦Motor Gas¦Total¦New conventional ICE gas coaches (Midi) | billion km/yr. | 0 | 0.00093883 | 0.0017326 | 0.0008766 | 0.0019181 | 0.0036678
| SPS1 | CH | Coaches mileage¦Motor Gas¦Total¦New conventional ICE gas coaches (Maxi) | billion km/yr. | 0 | 0.00041197 | 0.00072287 | 0.00077488 | 0.0016745 | 0.0019728
| SPS1 | CH | Coaches mileage¦Motor Gas¦Total¦New conventional ICE gas coaches (Mega) | billion km/yr. | 0 | 0.00017328 | 0.00030567 | 0.00020028 | 0.00011954 | 0.00019366
| SPS1 | CH | Coaches efficiency | km/MJ | - | - | - | - | - | -
| SPS1 | CH | Coaches efficiency¦Electricity¦Existing electric coaches | km/MJ | - | - | - | - | - | -
| SPS1 | CH | Coaches efficiency¦Electricity¦New electric coaches (Mini) | km/MJ | 0.37869 | 0.39039 | 0.40453 | 0.42872 | 0.48532 | 0.52301
| SPS1 | CH | Coaches efficiency¦Electricity¦New electric coaches (Midi) | km/MJ | 0.27518 | 0.28048 | 0.28829 | 0.30533 | 0.35025 | 0.37327
| SPS1 | CH | Coaches efficiency¦Electricity¦New electric coaches (Maxi) | km/MJ | 0.18297 | 0.18754 | 0.19207 | 0.20532 | 0.23585 | 0.24996
| SPS1 | CH | Coaches efficiency¦Electricity¦New electric coaches (Mega) | km/MJ | - | 0.12643 | 0.12973 | 0.13967 | 0.15795 | 0.17082
| SPS1 | CH | Coaches efficiency¦Hydrogen¦New fuel cell coaches (Mini) | km/MJ | - | - | - | 0.2344 | 0.25581 | 0.29844
| SPS1 | CH | Coaches efficiency¦Hydrogen¦New fuel cell coaches (Midi) | km/MJ | - | - | - | 0.1691 | 0.18442 | 0.21486
| SPS1 | CH | Coaches efficiency¦Hydrogen¦New fuel cell coaches (Maxi) | km/MJ | - | - | - | 0.11311 | 0.12416 | 0.14335
| SPS1 | CH | Coaches efficiency¦Hydrogen¦New fuel cell coaches (Mega) | km/MJ | - | - | - | 0.075897 | 0.083576 | 0.095882
| SPS1 | CH | Coaches efficiency¦Motor Diesel¦Total¦New conventional hybrid diesel coaches (Mini) | km/MJ | - | 0.16251 | 0.16677 | 0.1755 | 0.20212 | 0.21028
| SPS1 | CH | Coaches efficiency¦Motor Diesel¦Total¦New conventional hybrid diesel coaches (Midi) | km/MJ | - | 0.11649 | 0.12005 | 0.12645 | 0.14586 | 0.14835
| SPS1 | CH | Coaches efficiency¦Motor Diesel¦Total¦New conventional hybrid diesel coaches (Maxi) | km/MJ | - | 0.078236 | 0.080214 | 0.086046 | 0.097853 | 0.10031
| SPS1 | CH | Coaches efficiency¦Motor Diesel¦Total¦New conventional hybrid diesel coaches (Mega) | km/MJ | - | 0.052751 | 0.053902 | 0.056411 | 0.065418 | 0.071533
| SPS1 | CH | Coaches efficiency¦Motor Diesel¦Total¦Existing ICE diesel coaches | km/MJ | 9.9502 | 7.9797 | 5.0239 | - | - | -
| SPS1 | CH | Coaches efficiency¦Motor Diesel¦Total¦New conventional ICE diesel coaches (Mini) | km/MJ | 0.12392 | 0.12599 | 0.12787 | 0.13642 | 0.15651 | 0.16572
| SPS1 | CH | Coaches efficiency¦Motor Diesel¦Total¦New conventional ICE diesel coaches (Midi) | km/MJ | 0.087466 | 0.087947 | 0.088659 | 0.094508 | 0.10812 | 0.11507
| SPS1 | CH | Coaches efficiency¦Motor Diesel¦Total¦New conventional ICE diesel coaches (Maxi) | km/MJ | 0.05795 | 0.058349 | 0.058748 | 0.064024 | 0.073079 | 0.076473
| SPS1 | CH | Coaches efficiency¦Motor Diesel¦Total¦New conventional ICE diesel coaches (Mega) | km/MJ | 0.038646 | 0.038978 | 0.039321 | 0.041502 | 0.049381 | 0.053604
| SPS1 | CH | Coaches efficiency¦Motor Gas¦Total¦Existing ICE Gas coaches | km/MJ | 9.9502 | 7.9768 | 5.0166 | - | - | -
| SPS1 | CH | Coaches efficiency¦Motor Gas¦Total¦New conventional ICE gas coaches (Mini) | km/MJ | - | 0.12024 | 0.12183 | 0.12917 | 0.15058 | 0.16299
| SPS1 | CH | Coaches efficiency¦Motor Gas¦Total¦New conventional ICE gas coaches (Midi) | km/MJ | - | 0.084998 | 0.086944 | 0.090728 | 0.1053 | 0.11229
| SPS1 | CH | Coaches efficiency¦Motor Gas¦Total¦New conventional ICE gas coaches (Maxi) | km/MJ | - | 0.056422 | 0.057631 | 0.060146 | 0.070583 | 0.072946
| SPS1 | CH | Coaches efficiency¦Motor Gas¦Total¦New conventional ICE gas coaches (Mega) | km/MJ | - | 0.037689 | 0.038506 | 0.040065 | 0.046639 | 0.050758
| SPS1 | CH | Fuel consumption in trolleybuses | PJ/yr. | 0.28164 | 0.30572 | 0.34813 | 0.44261 | 0.46837 | 0.49137
| SPS1 | CH | Fuel consumption in trolleybuses¦Electricity | PJ/yr. | 0.28164 | 0.30572 | 0.34813 | 0.44261 | 0.46837 | 0.49137
| SPS1 | CH | Fuel consumption in trolleybuses¦Electricity¦Existing trolleybuses | PJ/yr. | 0.28164 | 0.30572 | 0.34813 | 0.44261 | 0.46837 | 0.49137
| SPS1 | CH | Trolleybuses mileage | billion km/yr. | 0.027121 | 0.027695 | 0.028556 | 0.02999 | 0.031735 | 0.033294
| SPS1 | CH | Trolleybuses mileage¦Electricity¦Existing trolleybuses | billion km/yr. | 0.027121 | 0.027695 | 0.028556 | 0.02999 | 0.031735 | 0.033294
| SPS1 | CH | Trolleybuses efficiency | km/MJ | - | - | - | - | - | -
| SPS1 | CH | Trolleybuses efficiency¦Electricity¦Existing trolleybuses | km/MJ | 0.096296 | 0.090588 | 0.082027 | 0.067757 | 0.067757 | 0.067757
| SPS1 | CH | Fuel consumption in trams | PJ/yr. | 0.58773 | 0.61255 | 0.65202 | 0.72455 | 0.7667 | 0.80435
| SPS1 | CH | Fuel consumption in trams¦Electricity | PJ/yr. | 0.58773 | 0.61255 | 0.65202 | 0.72455 | 0.7667 | 0.80435
| SPS1 | CH | Fuel consumption in trams¦Electricity¦Existing trams | PJ/yr. | 0.58773 | 0.61255 | 0.65202 | 0.72455 | 0.7667 | 0.80435
| SPS1 | CH | Trams mileage | billion km/yr. | 0.033478 | 0.0341 | 0.035033 | 0.036589 | 0.038717 | 0.040619
| SPS1 | CH | Trams mileage¦Electricity¦Existing trams | billion km/yr. | 0.033478 | 0.0341 | 0.035033 | 0.036589 | 0.038717 | 0.040619
| SPS1 | CH | Trams efficiency | km/MJ | - | - | - | - | - | -
| SPS1 | CH | Trams efficiency¦Electricity¦Existing trams | km/MJ | 0.056962 | 0.055669 | 0.05373 | 0.050499 | 0.050499 | 0.050499
| SPS1 | CH | Fuel consumption in motorised two wheelers | PJ/yr. | 2.3299 | 2.1315 | 1.8391 | 1.4587 | 1.047 | 0.81285
| SPS1 | CH | Fuel consumption in motorised two wheelers¦Electricity | PJ/yr. | 0.012933 | 0.023692 | 0.033442 | 0.036951 | 0.029493 | 0.03478
| SPS1 | CH | Fuel consumption in motorised two wheelers¦Electricity¦New electric two wheelers (4kW) | PJ/yr. | 0.0059877 | 0.010273 | 0.013582 | 0.013821 | 0.0085455 | 0.018555
| SPS1 | CH | Fuel consumption in motorised two wheelers¦Electricity¦New electric two wheelers (11kW) | PJ/yr. | 0.0028094 | 0.0054834 | 0.0079899 | 0.0092854 | 0.0059933 | 0.0047453
| SPS1 | CH | Fuel consumption in motorised two wheelers¦Electricity¦New electric two wheelers (25kW) | PJ/yr. | 0.0018394 | 0.0035472 | 0.0050984 | 0.0058378 | 0.0054732 | 0.004218
| SPS1 | CH | Fuel consumption in motorised two wheelers¦Electricity¦New electric two wheelers (50kW) | PJ/yr. | 0.0022962 | 0.004389 | 0.006772 | 0.0080071 | 0.0094812 | 0.0072612
| SPS1 | CH | Fuel consumption in motorised two wheelers¦Hydrogen | PJ/yr. | 0 | 0 | 0 | 0.0041148 | 0.0091353 | 0.016431
| SPS1 | CH | Fuel consumption in motorised two wheelers¦Hydrogen¦New fuel cell two wheelers (4kW) | PJ/yr. | 0 | 0 | 0 | 0.0012007 | 0.0023952 | 0.005814
| SPS1 | CH | Fuel consumption in motorised two wheelers¦Hydrogen¦New fuel cell two wheelers (11kW) | PJ/yr. | 0 | 0 | 0 | 0.0011566 | 0.0026105 | 0.0032349
| SPS1 | CH | Fuel consumption in motorised two wheelers¦Hydrogen¦New fuel cell two wheelers (25kW) | PJ/yr. | 0 | 0 | 0 | 0.00091038 | 0.0023117 | 0.0039225
| SPS1 | CH | Fuel consumption in motorised two wheelers¦Hydrogen¦New fuel cell two wheelers (50kW) | PJ/yr. | 0 | 0 | 0 | 0.00084714 | 0.001818 | 0.0034597
| SPS1 | CH | Fuel consumption in motorised two wheelers¦Motor Gasoline | PJ/yr. | 2.3169 | 2.1078 | 1.8057 | 1.4177 | 1.0083 | 0.76164
| SPS1 | CH | Fuel consumption in motorised two wheelers¦Motor Gasoline¦Fossil liquids | PJ/yr. | 2.1901 | 1.9918 | 1.7059 | 1.3292 | 0.94535 | 0.70853
| SPS1 | CH | Fuel consumption in motorised two wheelers¦Motor Gasoline¦Synthetic liquids | PJ/yr. | 0.12684 | 0.11598 | 0.099764 | 0.088479 | 0.062982 | 0.053111
| SPS1 | CH | Fuel consumption in motorised two wheelers¦Motor Gasoline¦Synthetic liquids¦Bioliquids¦Ethanol | PJ/yr. | 0.12684 | 0.11598 | 0.099764 | 0.086851 | 0.059993 | 0.046681
| SPS1 | CH | Fuel consumption in motorised two wheelers¦Motor Gasoline¦Synthetic liquids¦PtL¦PtL Gasoline | PJ/yr. | 0 | 0 | 0 | 0.0016276 | 0.0029885 | 0.0064298
| SPS1 | CH | Fuel consumption in motorised two wheelers¦Motor Gasoline¦Total¦Existing gasoline two wheelers | PJ/yr. | 1.8656 | 1.4835 | 1.0297 | 0.45162 | 0 | 0
| SPS1 | CH | Fuel consumption in motorised two wheelers¦Motor Gasoline¦Total¦New gasoline two wheelers (4kW) | PJ/yr. | 0.041546 | 0.08063 | 0.20809 | 0.43688 | 0.74392 | 0.72328
| SPS1 | CH | Fuel consumption in motorised two wheelers¦Motor Gasoline¦Total¦New gasoline two wheelers (11kW) | PJ/yr. | 0.10428 | 0.16235 | 0.16383 | 0.14501 | 0.026581 | 0.012728
| SPS1 | CH | Fuel consumption in motorised two wheelers¦Motor Gasoline¦Total¦New gasoline two wheelers (25kW) | PJ/yr. | 0.18444 | 0.23379 | 0.24604 | 0.2323 | 0.1133 | 0.0136
| SPS1 | CH | Fuel consumption in motorised two wheelers¦Motor Gasoline¦Total¦New gasoline two wheelers (50kW) | PJ/yr. | 0.12106 | 0.14748 | 0.15802 | 0.15187 | 0.12453 | 0.012029
| SPS1 | CH | Motorised two wheelers mileage | Billion km/yr. | #REF! | #REF! | #REF! | #REF! | #REF! | #REF!
| SPS1 | CH | Motorised two wheelers mileage¦Electricity¦New electric two wheelers (4kW) | Billion km/yr. | 0.066457 | 0.11424 | 0.15148 | 0.15489 | 0.098976 | 0.21934
| SPS1 | CH | Motorised two wheelers mileage¦Electricity¦New electric two wheelers (11kW) | Billion km/yr. | 0.017656 | 0.034542 | 0.050516 | 0.058915 | 0.039135 | 0.031935
| SPS1 | CH | Motorised two wheelers mileage¦Electricity¦New electric two wheelers (25kW) | Billion km/yr. | 0.0075234 | 0.014548 | 0.020997 | 0.024134 | 0.022961 | 0.018579
| SPS1 | CH | Motorised two wheelers mileage¦Electricity¦New electric two wheelers (50kW) | Billion km/yr. | 0.0086454 | 0.016572 | 0.025708 | 0.030544 | 0.036549 | 0.029309
| SPS1 | CH | Motorised two wheelers mileage¦Hydrogen¦New fuel cell two wheelers (4kW) | Billion km/yr. | 0 | 0 | 0 | 0.0055701 | 0.011393 | 0.028428
| SPS1 | CH | Motorised two wheelers mileage¦Hydrogen¦New fuel cell two wheelers (11kW) | Billion km/yr. | 0 | 0 | 0 | 0.0031239 | 0.0072077 | 0.0092393
| SPS1 | CH | Motorised two wheelers mileage¦Hydrogen¦New fuel cell two wheelers (25kW) | Billion km/yr. | 0 | 0 | 0 | 0.0016029 | 0.0041506 | 0.0072842
| SPS1 | CH | Motorised two wheelers mileage¦Hydrogen¦New fuel cell two wheelers (50kW) | Billion km/yr. | 0 | 0 | 0 | 0.0013233 | 0.0028962 | 0.0056851
| SPS1 | CH | Motorised two wheelers mileage¦Motor Gasoline¦Existing gasoline two wheelers | Billion km/yr. | 1.4387 | 1.1679 | 0.83543 | 0.38457 | 0 | 0
| SPS1 | CH | Motorised two wheelers mileage¦Motor Gasoline¦New gasoline two wheelers (4kW) | Billion km/yr. | 0.079265 | 0.15447 | 0.40354 | 0.86322 | 1.5437 | 1.5276
| SPS1 | CH | Motorised two wheelers mileage¦Motor Gasoline¦New gasoline two wheelers (11kW) | Billion km/yr. | 0.115 | 0.17936 | 0.18126 | 0.1609 | 0.031028 | 0.015906
| SPS1 | CH | Motorised two wheelers mileage¦Motor Gasoline¦New gasoline two wheelers (25kW) | Billion km/yr. | 0.13453 | 0.17074 | 0.17979 | 0.1699 | 0.08341 | 0.011116
| SPS1 | CH | Motorised two wheelers mileage¦Motor Gasoline¦New gasoline two wheelers (50kW) | Billion km/yr. | 0.081814 | 0.099776 | 0.10697 | 0.10292 | 0.084654 | 0.0089171
| SPS1 | CH | Motorised two wheelers efficiency | km/MJ | - | - | - | - | - | -
| SPS1 | CH | Motorised two wheelers efficiency¦Electricity¦New electric two wheelers (4kW) | km/MJ | 11.0989 | 11.1204 | 11.153 | 11.2069 | 11.5823 | 11.8211
| SPS1 | CH | Motorised two wheelers efficiency¦Electricity¦New electric two wheelers (11kW) | km/MJ | 6.2845 | 6.2994 | 6.3225 | 6.3449 | 6.5297 | 6.7299
| SPS1 | CH | Motorised two wheelers efficiency¦Electricity¦New electric two wheelers (25kW) | km/MJ | 4.0901 | 4.1011 | 4.1184 | 4.1341 | 4.1951 | 4.4047
| SPS1 | CH | Motorised two wheelers efficiency¦Electricity¦New electric two wheelers (50kW) | km/MJ | 3.7651 | 3.7758 | 3.7962 | 3.8147 | 3.8549 | 4.0364
| SPS1 | CH | Motorised two wheelers efficiency¦Hydrogen¦New fuel cell two wheelers (4kW) | km/MJ | - | - | - | 4.6391 | 4.7566 | 4.8895
| SPS1 | CH | Motorised two wheelers efficiency¦Hydrogen¦New fuel cell two wheelers (11kW) | km/MJ | - | - | - | 2.7009 | 2.7611 | 2.8561
| SPS1 | CH | Motorised two wheelers efficiency¦Hydrogen¦New fuel cell two wheelers (25kW) | km/MJ | - | - | - | 1.7606 | 1.7955 | 1.857
| SPS1 | CH | Motorised two wheelers efficiency¦Hydrogen¦New fuel cell two wheelers (50kW) | km/MJ | - | - | - | 1.562 | 1.5931 | 1.6432
| SPS1 | CH | Motorised two wheelers efficiency¦Motor Gasoline¦Total¦Existing gasoline two wheelers | km/MJ | 0.77117 | 0.78724 | 0.81135 | 0.85153 | - | -
| SPS1 | CH | Motorised two wheelers efficiency¦Motor Gasoline¦Total¦New gasoline two wheelers (4kW) | km/MJ | 1.9079 | 1.9158 | 1.9392 | 1.9759 | 2.075 | 2.112
| SPS1 | CH | Motorised two wheelers efficiency¦Motor Gasoline¦Total¦New gasoline two wheelers (11kW) | km/MJ | 1.1028 | 1.1048 | 1.1063 | 1.1096 | 1.1673 | 1.2498
| SPS1 | CH | Motorised two wheelers efficiency¦Motor Gasoline¦Total¦New gasoline two wheelers (25kW) | km/MJ | 0.72943 | 0.7303 | 0.73072 | 0.7314 | 0.73618 | 0.81734
| SPS1 | CH | Motorised two wheelers efficiency¦Motor Gasoline¦Total¦New gasoline two wheelers (50kW) | km/MJ | 0.6758 | 0.67652 | 0.67695 | 0.67769 | 0.67979 | 0.74133
| SPS1 | CH | Fuel consumption in light duty vehicles | PJ/yr. | 16.7897 | 15.7734 | 14.2798 | 12.0047 | 10.9603 | 11.8049
| SPS1 | CH | Fuel consumption in light duty vehicles¦Electricity | PJ/yr. | 0.030367 | 0.07831 | 0.18596 | 0.52375 | 0.95168 | 0.93797
| SPS1 | CH | Fuel consumption in light duty vehicles¦Electricity¦Existing electric light duty vehicles | PJ/yr. | 0.0037578 | 0.0072532 | 0.0051022 | 0.0024738 | 0 | 0
| SPS1 | CH | Fuel consumption in light duty vehicles¦Electricity¦New electric light duty vehicles | PJ/yr. | 0.02661 | 0.071057 | 0.18086 | 0.52128 | 0.95168 | 0.93797
| SPS1 | CH | Fuel consumption in light duty vehicles¦Hydrogen | PJ/yr. | 0 | 0.0071952 | 0.015993 | 0.017069 | 0.01527 | 0.17678
| SPS1 | CH | Fuel consumption in light duty vehicles¦Hydrogen¦New fuel cell electric light duty vehicles | PJ/yr. | 0 | 0.0071952 | 0.015993 | 0.017069 | 0.01527 | 0.17678
| SPS1 | CH | Fuel consumption in light duty vehicles¦Motor Gasoline | PJ/yr. | 1.2069 | 1.1626 | 1.5171 | 1.5784 | 1.8053 | 1.816
| SPS1 | CH | Fuel consumption in light duty vehicles¦Motor Gasoline¦Fossil liquids | PJ/yr. | 1.1408 | 1.0986 | 1.4333 | 1.4799 | 1.6925 | 1.6893
| SPS1 | CH | Fuel consumption in light duty vehicles¦Motor Gasoline¦Synthetic liquids | PJ/yr. | 0.066073 | 0.063972 | 0.083823 | 0.098509 | 0.11276 | 0.12663
| SPS1 | CH | Fuel consumption in light duty vehicles¦Motor Gasoline¦Synthetic liquids¦Bioliquids¦Ethanol | PJ/yr. | 0.066073 | 0.063972 | 0.083823 | 0.096697 | 0.10741 | 0.1113
| SPS1 | CH | Fuel consumption in light duty vehicles¦Motor Gasoline¦Synthetic liquids¦PtL¦PtL Gasoline | PJ/yr. | 0 | 0 | 0 | 0.0018122 | 0.0053506 | 0.015331
| SPS1 | CH | Fuel consumption in light duty vehicles¦Motor Gasoline¦Total¦Existing gasoline light duty vehicles | PJ/yr. | 0.8372 | 0.72117 | 0.7423 | 0.28632 | 0 | 0
| SPS1 | CH | Fuel consumption in light duty vehicles¦Motor Gasoline¦Total¦New gasoline light duty vehicles | PJ/yr. | 0.36972 | 0.44144 | 0.77483 | 1.2921 | 1.8053 | 1.816
| SPS1 | CH | Fuel consumption in light duty vehicles¦Motor Diesel | PJ/yr. | 15.301 | 14.2516 | 12.2666 | 9.5902 | 7.8191 | 8.5523
| SPS1 | CH | Fuel consumption in light duty vehicles¦Motor Diesel¦Fossil liquids | PJ/yr. | 14.9306 | 13.8714 | 11.8805 | 9.2713 | 7.618 | 8.2764
| SPS1 | CH | Fuel consumption in light duty vehicles¦Motor Diesel¦Synthetic liquids | PJ/yr. | 0.37042 | 0.38017 | 0.38615 | 0.31888 | 0.20108 | 0.2759
| SPS1 | CH | Fuel consumption in light duty vehicles¦Motor Diesel¦Synthetic liquids¦Bioliquids¦Biodiesel | PJ/yr. | 0.37042 | 0.38017 | 0.38615 | 0.31216 | 0.18628 | 0.23876
| SPS1 | CH | Fuel consumption in light duty vehicles¦Motor Diesel¦Synthetic liquids¦PtL¦PtL Diesel | PJ/yr. | 0 | 0 | 0 | 0.0067119 | 0.014799 | 0.037135
| SPS1 | CH | Fuel consumption in light duty vehicles¦Motor Diesel¦Total¦Existing ICE diesel light duty vehicles | PJ/yr. | 11.026 | 8.8066 | 5.8075 | 2.7405 | 0 | 0
| SPS1 | CH | Fuel consumption in light duty vehicles¦Motor Diesel¦Total¦New ICE diesel light duty vehicles | PJ/yr. | 4.275 | 5.2075 | 5.1527 | 2.3903 | 0.11922 | 0.10575
| SPS1 | CH | Fuel consumption in light duty vehicles¦Motor Diesel¦Total¦New hybrid diesel light duty vehicles | PJ/yr. | 0 | 0.23749 | 1.3063 | 4.4594 | 7.6999 | 8.4466
| SPS1 | CH | Fuel consumption in light duty vehicles¦Motor Gas | PJ/yr. | 0.25137 | 0.27376 | 0.29412 | 0.29524 | 0.36895 | 0.32184
| SPS1 | CH | Fuel consumption in light duty vehicles¦Motor Gas¦Fossil gases | PJ/yr. | 0.2306 | 0.26394 | 0.28833 | 0.2726 | 0.12903 | 0.15683
| SPS1 | CH | Fuel consumption in light duty vehicles¦Motor Gas¦Synthetic gases | PJ/yr. | 0.020774 | 0.009819 | 0.0057847 | 0.022649 | 0.23991 | 0.16501
| SPS1 | CH | Fuel consumption in light duty vehicles¦Motor Gas¦Synthetic gases¦Biogases¦Biogas | PJ/yr. | 0.020774 | 0.009819 | 0.0057847 | 0.021609 | 0.04417 | 0.034639
| SPS1 | CH | Fuel consumption in light duty vehicles¦Motor Gas¦Synthetic gases¦PtG¦PtG gas | PJ/yr. | 0 | 0 | 0 | 0.0010397 | 0.19574 | 0.13037
| SPS1 | CH | Fuel consumption in light duty vehicles¦Motor Gas¦Total¦New ICE Gas light duty vehicles | PJ/yr. | 0.25137 | 0.27376 | 0.29412 | 0.29524 | 0.36895 | 0.32184
| SPS1 | CH | Mileage in light duty vehicles | Billion km/yr. | 4.7822 | 4.7523 | 4.7101 | 4.6385 | 4.998 | 5.4148
| SPS1 | CH | Mileage in light duty vehicles¦Electricity¦Existing electric light duty vehicles | Billion km/yr. | 0.0025899 | 0.0050457 | 0.0035985 | 0.0017448 | 0 | 0
| SPS1 | CH | Mileage in light duty vehicles¦Electricity¦New electric light duty vehicles | Billion km/yr. | 0.018131 | 0.048415 | 0.12323 | 0.35518 | 0.64844 | 0.63909
| SPS1 | CH | Mileage in light duty vehicles¦Hydrogen¦New fuel cell electric light duty vehicles | Billion km/yr. | 0 | 0.0033465 | 0.0076678 | 0.0083759 | 0.0086019 | 0.10658
| SPS1 | CH | Mileage in light duty vehicles¦Motor Gasoline¦Total¦Existing gasoline light duty vehicles | Billion km/yr. | 0.23239 | 0.20205 | 0.21085 | 0.081329 | 0 | 0
| SPS1 | CH | Mileage in light duty vehicles¦Motor Gasoline¦Total¦New gasoline light duty vehicles | Billion km/yr. | 0.12986 | 0.15505 | 0.27214 | 0.45382 | 0.63408 | 0.63783
| SPS1 | CH | Mileage in light duty vehicles¦Motor Diesel¦Total¦Existing ICE diesel light duty vehicles | Billion km/yr. | 2.8561 | 2.3596 | 1.6336 | 0.77087 | 0 | 0
| SPS1 | CH | Mileage in light duty vehicles¦Motor Diesel¦Total¦New ICE diesel light duty vehicles | Billion km/yr. | 1.4625 | 1.7816 | 1.7628 | 0.81777 | 0.040788 | 0.036179
| SPS1 | CH | Mileage in light duty vehicles¦Motor Diesel¦Total¦New hybrid diesel light duty vehicles | Billion km/yr. | 0 | 0.10943 | 0.60191 | 2.0547 | 3.5478 | 3.8919
| SPS1 | CH | Mileage in light duty vehicles¦Motor Gas¦Total¦New ICE Gas light duty vehicles | Billion km/yr. | 0.080584 | 0.087762 | 0.094288 | 0.094648 | 0.11828 | 0.10317
| SPS1 | CH | Efficiency in light duty vehicles | km/PJ | - | - | - | - | - | -
| SPS1 | CH | Efficiency in light duty vehicles¦Electricity¦Existing electric light duty vehicles | km/PJ | 0.68922 | 0.69565 | 0.70528 | 0.70528 | - | -
| SPS1 | CH | Efficiency in light duty vehicles¦Electricity¦New electric light duty vehicles | km/PJ | 0.68136 | 0.68136 | 0.68136 | 0.68136 | 0.68136 | 0.68136
| SPS1 | CH | Efficiency in light duty vehicles¦Hydrogen¦New fuel cell electric light duty vehicles | km/PJ | - | 0.4651 | 0.47945 | 0.4907 | 0.56333 | 0.60291
| SPS1 | CH | Efficiency in light duty vehicles¦Motor Gasoline¦Total¦Existing gasoline light duty vehicles | km/PJ | 0.27758 | 0.28017 | 0.28405 | 0.28405 | - | -
| SPS1 | CH | Efficiency in light duty vehicles¦Motor Gasoline¦Total¦New gasoline light duty vehicles | km/PJ | 0.35123 | 0.35123 | 0.35123 | 0.35123 | 0.35123 | 0.35123
| SPS1 | CH | Efficiency in light duty vehicles¦Motor Diesel¦Total¦Existing ICE diesel light duty vehicles | km/PJ | 0.25904 | 0.26794 | 0.28129 | 0.28129 | - | -
| SPS1 | CH | Efficiency in light duty vehicles¦Motor Diesel¦Total¦New ICE diesel light duty vehicles | km/PJ | 0.34211 | 0.34211 | 0.34211 | 0.34211 | 0.34211 | 0.34211
| SPS1 | CH | Efficiency in light duty vehicles¦Motor Diesel¦Total¦New hybrid diesel light duty vehicles | km/PJ | - | 0.46077 | 0.46077 | 0.46077 | 0.46077 | 0.46077
| SPS1 | CH | Efficiency in light duty vehicles¦Motor Gas¦Total¦New ICE Gas light duty vehicles | km/PJ | 0.32058 | 0.32058 | 0.32058 | 0.32058 | 0.32058 | 0.32058
| SPS1 | CH | Fuel consumption in heavy duty vehicles | PJ/yr. | 24.5049 | 23.1387 | 20.663 | 16.7678 | 16.0557 | 17.0837
| SPS1 | CH | Fuel consumption in heavy duty vehicles¦Electricity | PJ/yr. | 0.0082489 | 0.028089 | 0.043493 | 0.046142 | 0.048013 | 0.12247
| SPS1 | CH | Fuel consumption in heavy duty vehicles¦Electricity¦Existing electric heavy duty vehicles | PJ/yr. | 0 | 0 | 0 | 0 | 0 | 0
| SPS1 | CH | Fuel consumption in heavy duty vehicles¦Electricity¦New electric heavy duty vehicles | PJ/yr. | 0.0082489 | 0.028089 | 0.043493 | 0.046142 | 0.048013 | 0.12247
| SPS1 | CH | Fuel consumption in heavy duty vehicles¦Hydrogen | PJ/yr. | 0.0033931 | 0.016205 | 0.019638 | 0.011916 | 0.033974 | 0.18759
| SPS1 | CH | Fuel consumption in heavy duty vehicles¦Hydrogen¦New fuel cell electric heavy duty vehicles | PJ/yr. | 0.0033931 | 0.016205 | 0.019638 | 0.011916 | 0.033974 | 0.18759
| SPS1 | CH | Fuel consumption in heavy duty vehicles¦Motor Gasoline | PJ/yr. | 0 | 0 | 0 | 0 | 0 | 0
| SPS1 | CH | Fuel consumption in heavy duty vehicles¦Motor Gasoline¦Fossil liquids | PJ/yr. | 0 | 0 | 0 | 0 | 0 | 0
| SPS1 | CH | Fuel consumption in heavy duty vehicles¦Motor Gasoline¦Synthetic liquids | PJ/yr. | 0 | 0 | 0 | 0 | 0 | 0
| SPS1 | CH | Fuel consumption in heavy duty vehicles¦Motor Gasoline¦Synthetic liquids¦Bioliquids¦Ethanol | PJ/yr. | 0 | 0 | 0 | 0 | 0 | 0
| SPS1 | CH | Fuel consumption in heavy duty vehicles¦Motor Gasoline¦Synthetic liquids¦PtL¦PtL Gasoline | PJ/yr. | 0 | 0 | 0 | 0 | 0 | 0
| SPS1 | CH | Fuel consumption in heavy duty vehicles¦Motor Gasoline¦Total¦Existing gasoline heavy duty vehicles | PJ/yr. | 0 | 0 | 0 | 0 | 0 | 0
| SPS1 | CH | Fuel consumption in heavy duty vehicles¦Motor Gasoline¦Total¦New gasoline heavy duty vehicles | PJ/yr. | 0 | 0 | 0 | 0 | 0 | 0
| SPS1 | CH | Fuel consumption in heavy duty vehicles¦Motor Diesel | PJ/yr. | 24.4361 | 22.9578 | 20.3662 | 16.3006 | 15.0985 | 15.1445
| SPS1 | CH | Fuel consumption in heavy duty vehicles¦Motor Diesel¦Fossil liquids | PJ/yr. | 23.8445 | 22.3454 | 19.7251 | 15.7586 | 14.7102 | 14.6559
| SPS1 | CH | Fuel consumption in heavy duty vehicles¦Motor Diesel¦Synthetic liquids | PJ/yr. | 0.59156 | 0.61242 | 0.64112 | 0.542 | 0.38827 | 0.48856
| SPS1 | CH | Fuel consumption in heavy duty vehicles¦Motor Diesel¦Synthetic liquids¦Bioliquids¦Biodiesel | PJ/yr. | 0.59156 | 0.61242 | 0.64112 | 0.53059 | 0.3597 | 0.4228
| SPS1 | CH | Fuel consumption in heavy duty vehicles¦Motor Diesel¦Synthetic liquids¦PtL¦PtL Diesel | PJ/yr. | 0 | 0 | 0 | 0.011408 | 0.028576 | 0.065758
| SPS1 | CH | Fuel consumption in heavy duty vehicles¦Motor Diesel¦Total¦Existing ICE diesel heavy duty vehicles | PJ/yr. | 19.2061 | 16.0235 | 11.6247 | 4.9556 | 0 | 0
| SPS1 | CH | Fuel consumption in heavy duty vehicles¦Motor Diesel¦Total¦New ICE diesel heavy duty vehicles | PJ/yr. | 5.23 | 6.2343 | 5.0027 | 0.79531 | 1.8687 | 1.11
| SPS1 | CH | Fuel consumption in heavy duty vehicles¦Motor Diesel¦Total¦New hybrid diesel heavy duty vehicles | PJ/yr. | 0 | 0.70001 | 3.7388 | 10.5498 | 13.2298 | 14.0345
| SPS1 | CH | Fuel consumption in heavy duty vehicles¦Motor Gas | PJ/yr. | 0.05714 | 0.13662 | 0.23361 | 0.40906 | 0.87523 | 1.6292
| SPS1 | CH | Fuel consumption in heavy duty vehicles¦Motor Gas¦Fossil gases | PJ/yr. | 0.052418 | 0.13172 | 0.22902 | 0.37768 | 0.3061 | 0.79389
| SPS1 | CH | Fuel consumption in heavy duty vehicles¦Motor Gas¦Synthetic gases | PJ/yr. | 0.0047221 | 0.0048999 | 0.0045947 | 0.031379 | 0.56913 | 0.83528
| SPS1 | CH | Fuel consumption in heavy duty vehicles¦Motor Gas¦Synthetic gases¦Biogases¦Biogas | PJ/yr. | 0.0047221 | 0.0048999 | 0.0045947 | 0.029939 | 0.10478 | 0.17535
| SPS1 | CH | Fuel consumption in heavy duty vehicles¦Motor Gas¦Synthetic gases¦PtG¦PtG gas | PJ/yr. | 0 | 0 | 0 | 0.0014405 | 0.46435 | 0.65993
| SPS1 | CH | Fuel consumption in heavy duty vehicles¦Motor Gas¦Total¦New ICE Gas heavy duty vehicles | PJ/yr. | 0.05714 | 0.13662 | 0.23361 | 0.40906 | 0.87523 | 1.6292
| SPS1 | CH | Mileage in heavy duty vehicles | Billion km/yr. | 2.2035 | 2.2251 | 2.2573 | 2.3108 | 2.5122 | 2.7164
| SPS1 | CH | Mileage in heavy duty vehicles¦Electricity¦Existing electric heavy duty vehicles | Billion km/yr. | 0 | 0 | 0 | 0 | 0 | 0
| SPS1 | CH | Mileage in heavy duty vehicles¦Electricity¦New electric heavy duty vehicles | Billion km/yr. | 0.0022167 | 0.0076116 | 0.01196 | 0.013225 | 0.015174 | 0.041182
| SPS1 | CH | Mileage in heavy duty vehicles¦Hydrogen¦New fuel cell electric heavy duty vehicles | Billion km/yr. | 0.00059195 | 0.0028465 | 0.0034683 | 0.0021598 | 0.0069008 | 0.040861
| SPS1 | CH | Mileage in heavy duty vehicles¦Motor Gasoline¦Total¦Existing gasoline heavy duty vehicles | Billion km/yr. | 0 | 0 | 0 | 0 | 0 | 0
| SPS1 | CH | Mileage in heavy duty vehicles¦Motor Gasoline¦Total¦New gasoline heavy duty vehicles | Billion km/yr. | 0 | 0 | 0 | 0 | 0 | 0
| SPS1 | CH | Mileage in heavy duty vehicles¦Motor Diesel¦Total¦Existing ICE diesel heavy duty vehicles | Billion km/yr. | 1.574 | 1.3459 | 1.012 | 0.43143 | 0 | 0
| SPS1 | CH | Mileage in heavy duty vehicles¦Motor Diesel¦Total¦New ICE diesel heavy duty vehicles | Billion km/yr. | 0.62082 | 0.74003 | 0.59384 | 0.094406 | 0.22182 | 0.13176
| SPS1 | CH | Mileage in heavy duty vehicles¦Motor Diesel¦Total¦New hybrid diesel heavy duty vehicles | Billion km/yr. | 0 | 0.11443 | 0.61118 | 1.7245 | 2.1626 | 2.2942
| SPS1 | CH | Mileage in heavy duty vehicles¦Motor Gas¦Total¦New ICE Gas heavy duty vehicles | Billion km/yr. | 0.0058982 | 0.014226 | 0.024773 | 0.045056 | 0.10572 | 0.2084
| SPS1 | CH | Efficiency in heavy duty vehicles | km/MJ | - | - | - | - | - | -
| SPS1 | CH | Efficiency in heavy duty vehicles¦Electricity¦Existing electric heavy duty vehicles | km/MJ | - | - | - | - | - | -
| SPS1 | CH | Efficiency in heavy duty vehicles¦Electricity¦New electric heavy duty vehicles | km/MJ | 0.26873 | 0.27098 | 0.27498 | 0.28663 | 0.31603 | 0.33626
| SPS1 | CH | Efficiency in heavy duty vehicles¦Hydrogen¦New fuel cell electric heavy duty vehicles | km/MJ | 0.17446 | 0.17566 | 0.17662 | 0.18125 | 0.20312 | 0.21782
| SPS1 | CH | Efficiency in heavy duty vehicles¦Motor Gasoline¦Total¦Existing gasoline heavy duty vehicles | km/MJ | - | - | - | - | - | -
| SPS1 | CH | Efficiency in heavy duty vehicles¦Motor Gasoline¦Total¦New gasoline heavy duty vehicles | km/MJ | - | - | - | - | - | -
| SPS1 | CH | Efficiency in heavy duty vehicles¦Motor Diesel¦Total¦Existing ICE diesel heavy duty vehicles | km/MJ | 0.081954 | 0.083996 | 0.08706 | 0.08706 | - | -
| SPS1 | CH | Efficiency in heavy duty vehicles¦Motor Diesel¦Total¦New ICE diesel heavy duty vehicles | km/MJ | 0.1187 | 0.1187 | 0.1187 | 0.1187 | 0.1187 | 0.1187
| SPS1 | CH | Efficiency in heavy duty vehicles¦Motor Diesel¦Total¦New hybrid diesel heavy duty vehicles | km/MJ | - | 0.16347 | 0.16347 | 0.16347 | 0.16347 | 0.16347
| SPS1 | CH | Efficiency in heavy duty vehicles¦Motor Gas¦Total¦New ICE Gas heavy duty vehicles | km/MJ | 0.10322 | 0.10413 | 0.10604 | 0.11015 | 0.12079 | 0.12792
| SPS1 | CH | Fuel consumption in other transport | PJ/yr. | 28.7398 | 24.2378 | 23.5 | 23.2595 | 28.1212 | 29.0138
| SPS1 | CH | Fuel consumption in other transport¦Electricity | PJ/yr. | 9.2082 | 9.4721 | 9.9397 | 10.5936 | 11.7236 | 12.6118
| SPS1 | CH | Fuel consumption in other transport¦Electricity¦Passenger electric rail | PJ/yr. | 7.7047 | 7.9059 | 8.2079 | 8.7079 | 9.7038 | 10.4398
| SPS1 | CH | Fuel consumption in other transport¦Electricity¦Freight electric rail | PJ/yr. | 1.5035 | 1.5656 | 1.7313 | 1.8853 | 2.0198 | 2.172
| SPS1 | CH | Fuel consumption in other transport¦Electricity¦Other electric transport | PJ/yr. | 0 | 0.00057007 | 0.00053415 | 0.00039532 | 2.6815e-08 | 2.6835e-08
| SPS1 | CH | Fuel consumption in other transport¦Hydrogen | PJ/yr. | 0 | 0 | 0 | 0.011848 | 0.015487 | 0.03819
| SPS1 | CH | Fuel consumption in other transport¦Hydrogen¦Passenger hydrogen rail | PJ/yr. | 0 | 0 | 0 | 0.0059703 | 0.0078166 | 0.016675
| SPS1 | CH | Fuel consumption in other transport¦Hydrogen¦Freight hydrogen rail | PJ/yr. | 0 | 0 | 0 | 0.0058537 | 0.0076706 | 0.021515
| SPS1 | CH | Fuel consumption in other transport¦Hydrogen¦Other hydrogen transport | PJ/yr. | 0 | 0 | 0 | 2.4231e-05 | 3.6981e-08 | 3.6989e-08
| SPS1 | CH | Fuel consumption in other transport¦Motor Gasoline | PJ/yr. | 1.7598 | 0.0007993 | 0.033786 | 0.032791 | 0.02082 | 0
| SPS1 | CH | Fuel consumption in other transport¦Motor Gasoline¦Fossil liquids | PJ/yr. | 1.6635 | 0.00075532 | 0.03192 | 0.030745 | 0.01952 | 0
| SPS1 | CH | Fuel consumption in other transport¦Motor Gasoline¦Synthetic liquids | PJ/yr. | 0.09634 | 4.3981e-05 | 0.0018667 | 0.0020465 | 0.0013005 | 0
| SPS1 | CH | Fuel consumption in other transport¦Motor Gasoline¦Synthetic liquids¦Bioliquids¦Ethanol | PJ/yr. | 0.09634 | 4.3981e-05 | 0.0018667 | 0.0020089 | 0.0012387 | 0
| SPS1 | CH | Fuel consumption in other transport¦Motor Gasoline¦Synthetic liquids¦PtL¦PtL Gasoline | PJ/yr. | 0 | 0 | 0 | 3.7648e-05 | 6.1707e-05 | 0
| SPS1 | CH | Fuel consumption in other transport¦Motor Gasoline¦Total¦Other gasoline transport | PJ/yr. | 1.7598 | 0.0007993 | 0.033786 | 0.032791 | 0.02082 | 0
| SPS1 | CH | Fuel consumption in other transport¦Motor Diesel | PJ/yr. | 17.7718 | 14.7649 | 13.5265 | 12.6213 | 16.3613 | 16.3638
| SPS1 | CH | Fuel consumption in other transport¦Motor Diesel¦Fossil liquids | PJ/yr. | 17.3415 | 14.3711 | 13.1007 | 12.2016 | 15.9405 | 15.8359
| SPS1 | CH | Fuel consumption in other transport¦Motor Diesel¦Synthetic liquids | PJ/yr. | 0.43023 | 0.39387 | 0.42581 | 0.41966 | 0.42075 | 0.5279
| SPS1 | CH | Fuel consumption in other transport¦Motor Diesel¦Synthetic liquids¦Bioliquids¦Biodiesel | PJ/yr. | 0.43023 | 0.39387 | 0.42581 | 0.41083 | 0.38978 | 0.45685
| SPS1 | CH | Fuel consumption in other transport¦Motor Diesel¦Synthetic liquids¦PtL¦PtL Diesel | PJ/yr. | 0 | 0 | 0 | 0.0088332 | 0.030966 | 0.071052
| SPS1 | CH | Fuel consumption in other transport¦Motor Diesel¦Total¦Passenger diesel rail | PJ/yr. | 0 | 0 | 0 | 0 | 0 | 0
| SPS1 | CH | Fuel consumption in other transport¦Motor Diesel¦Total¦Freight diesel rail | PJ/yr. | 0.39138 | 0.37954 | 0.062846 | 0.040401 | 0.037073 | 0.020532
| SPS1 | CH | Fuel consumption in other transport¦Motor Diesel¦Total¦Other diesel transport | PJ/yr. | 17.3804 | 14.3854 | 13.4637 | 12.5809 | 16.3242 | 16.3433
| SPS1 | CH | Other transport mileage | - | - | - | - | - | - | -
| SPS1 | CH | Other transport mileage¦Electricity¦Passenger electric rail | Billion km/yr. | 0.195 | 0.20003 | 0.20759 | 0.22007 | 0.24489 | 0.26308
| SPS1 | CH | Other transport mileage¦Electricity¦Freight electric rail | Billion km/yr. | 0.025114 | 0.026151 | 0.02892 | 0.031492 | 0.033739 | 0.036281
| SPS1 | CH | Other transport mileage¦Electricity¦Other electric transport | PJ/yr. | 0 | 0.0014066 | 0.001318 | 0.00097541 | 6.6164e-08 | 6.6213e-08
| SPS1 | CH | Other transport mileage¦Hydrogen¦Passenger hydrogen rail | Billion km/yr. | 0 | 0 | 0 | 9.889e-05 | 0.00014024 | 0.00032216
| SPS1 | CH | Other transport mileage¦Hydrogen¦Freight hydrogen rail | Billion km/yr. | 0 | 0 | 0 | 5.0691e-05 | 5.5971e-05 | 0.00012767
| SPS1 | CH | Other transport mileage¦Hydrogen¦Other hydrogen transport | PJ/yr. | 0 | 0 | 0 | 4.3458e-05 | 6.6325e-08 | 6.6339e-08
| SPS1 | CH | Other transport mileage¦Motor Gasoline¦Total¦Other gasoline transport | PJ/yr. | 1.5951 | 0.0007245 | 0.030624 | 0.029722 | 0.018872 | 0
| SPS1 | CH | Other transport mileage¦Motor Diesel¦Total¦Passenger diesel rail | Billion km/yr. | 0 | 0 | 0 | 0 | 0 | 0
| SPS1 | CH | Other transport mileage¦Motor Diesel¦Total¦Freight diesel rail | Billion km/yr. | 0.0015863 | 0.0015383 | 0.00025472 | 0.00016375 | 0.00015026 | 8.3218e-05
| SPS1 | CH | Other transport mileage¦Motor Diesel¦Total¦Other diesel transport | PJ/yr. | 17.1765 | 14.2167 | 13.3057 | 12.4333 | 16.1327 | 16.1516
| SPS1 | CH | Other transport efficiency | - | - | - | - | - | - | -
| SPS1 | CH | Other transport efficiency¦Electricity¦Passenger electric rail | km/MJ | 0.025309 | 0.025302 | 0.025291 | 0.025273 | 0.025236 | 0.0252
| SPS1 | CH | Other transport efficiency¦Electricity¦Freight electric rail | km/MJ | 0.016704 | 0.016704 | 0.016704 | 0.016704 | 0.016704 | 0.016704
| SPS1 | CH | Other transport efficiency¦Electricity¦Other electric transport | % | - | 2.4674 | 2.4674 | 2.4674 | 2.4674 | 2.4674
| SPS1 | CH | Other transport efficiency¦Hydrogen¦Passenger hydrogen rail | km/MJ | - | - | - | 0.016564 | 0.017942 | 0.01932
| SPS1 | CH | Other transport efficiency¦Hydrogen¦Freight hydrogen rail | km/MJ | - | - | - | 0.0086596 | 0.0072969 | 0.0059341
| SPS1 | CH | Other transport efficiency¦Hydrogen¦Other hydrogen transport | % | - | - | - | 1.7935 | 1.7935 | 1.7935
| SPS1 | CH | Other transport efficiency¦Motor Gasoline¦Total¦Other gasoline transport | % | 90.64% | 90.64% | 90.64% | 90.64% | 90.64% | -
| SPS1 | CH | Other transport efficiency¦Motor Diesel¦Total¦Passenger diesel rail | km/MJ | - | - | - | - | - | -
| SPS1 | CH | Other transport efficiency¦Motor Diesel¦Total¦Freight diesel rail | km/MJ | 0.0040531 | 0.0040531 | 0.0040531 | 0.0040531 | 0.0040531 | 0.0040531
| SPS1 | CH | Other transport efficiency¦Motor Diesel¦Total¦Other diesel transport | % | 98.83% | 98.83% | 98.83% | 98.83% | 98.83% | 98.83%
| SPS1 | CH | Direct CO2 emissions from fuel combustion and industrial processes | Mt/yr. | 30.1724 | 28.2585 | 28.2878 | 27.5074 | 26.8792 | 28.0242
| SPS1 | CH | Direct CO2 emissions from fuel combustion and industrial processes¦CO2¦Power generation | Mt/yr. | 2.7286 | 2.2856 | 2.5948 | 3.1281 | 9.0272 | 9.9663
| SPS1 | CH | Direct CO2 emissions from fuel combustion and industrial processes¦CO2¦Synthetic fuel production | Mt/yr. | 0 | 0 | 0 | 0.18067 | 0.2588 | 0.62009
| SPS1 | CH | Direct CO2 emissions from fuel combustion and industrial processes¦CO2¦Industry | Mt/yr. | 1.6091 | 1.0547 | 1.1794 | 2.6723 | 0.76383 | 1.8613
| SPS1 | CH | Direct CO2 emissions from fuel combustion and industrial processes¦CO2¦Industry¦fuel combustion | Mt/yr. | 1.6091 | 1.0547 | 1.1794 | 2.6723 | 0.76383 | 1.8613
| SPS1 | CH | Direct CO2 emissions from fuel combustion and industrial processes¦CO2¦Industry¦Industrial processes | Mt/yr. | 0 | 0 | 0 | 0 | 0 | 0
| SPS1 | CH | Direct CO2 emissions from fuel combustion and industrial processes¦CO2¦Services | Mt/yr. | 3.8472 | 3.6852 | 3.713 | 3.542 | 3.6269 | 3.5508
| SPS1 | CH | Direct CO2 emissions from fuel combustion and industrial processes¦CO2¦Residential | Mt/yr. | 7.2832 | 6.5733 | 7.3996 | 7.5242 | 5.3709 | 5.2146
| SPS1 | CH | Direct CO2 emissions from fuel combustion and industrial processes¦CO2¦Transport | Mt/yr. | 14.7042 | 14.6598 | 13.401 | 10.4602 | 7.8316 | 6.8111
| SPS1 | CH | Direct CO2 emissions from fuel combustion and industrial processes¦CO2¦CO2 captured in power generation | Mt/yr. | 0 | 0 | 0 | 0 | 0 | 0
| SPS1 | CH | Direct CO2 emissions from fuel combustion and industrial processes¦CO2¦CO2 captured in industry | Mt/yr. | 2.5122 | 2.4903 | 2.5308 | 1.0425 | 2.2185 | 1.2308
| SPS1 | CH | Direct CO2 emissions from fuel combustion and industrial processes¦CO2¦CO2 captured in hydrogen | Mt/yr. | 0 | 0 | 0 | 0 | 0 | 0
| SPS1 | CH | Direct CO2 emissions from fuel combustion and industrial processes¦CO2¦CO2 captured in biogases/bioliquids | Mt/yr. | 0 | 0 | 0 | 0 | 0 | 0
| SPS1 | CH | Direct CO2 emissions from fuel combustion and industrial processes¦CO2¦Direct air capture | Mt/yr. | 0 | 0 | 0 | 0 | 0 | 0
| SPS1 | CH | CO2 storage and utilisation | Mt/yr. | 0 | 0 | 0 | 0 | 2.2185 | 1.2308
| SPS1 | CH | CO2 storage and utilisation¦CO2¦Domestic sequestration | Mt/yr. | 0 | 0 | 0 | 0 | 2.1759 | 0.94897
| SPS1 | CH | CO2 storage and utilisation¦CO2¦Domestic utilisation | Mt/yr. | 0 | 0 | 0 | 0 | 0.02161 | 0.046848
| SPS1 | CH | CO2 storage and utilisation¦CO2¦Exported | Mt/yr. | 0 | 0 | 0 | 0 | 0.021023 | 0.23497
| SPS1 | CH | Direct air capture | - | - | - | - | - | - | -
| SPS1 | CH | Direct air capture¦Energy consumption | PJ/yr. | 0 | 0 | 0 | 0 | 0 | 0
| SPS1 | CH | Direct air capture¦Energy consumption¦Electricity | PJ/yr. | 0 | 0 | 0 | 0 | 0 | 0
| SPS1 | CH | Direct air capture¦Energy consumption¦Heat | PJ/yr. | 0 | 0 | 0 | 0 | 0 | 0
| SPS1 | CH | Direct air capture¦CO2 captured | Mt/yr. | 0 | 0 | 0 | 0 | 0 | 0
| SPS1 | CH | Primary Energy Consumption | PJ/yr. | 962.8558 | 955.949 | 851.0518 | 832.6354 | 752.2211 | 733.4332
| SPS1 | CH | Primary Energy Consumption¦Coal | PJ/yr. | 3.8338 | 3.8378 | 3.8113 | 10.5317 | 1.3321 | 1.899
| SPS1 | CH | Primary Energy Consumption¦Oil | PJ/yr. | 312.5399 | 293.9111 | 275.3384 | 227.5383 | 119.0878 | 99.0456
| SPS1 | CH | Primary Energy Consumption¦Oil¦Fossil liquids | PJ/yr. | 305.0902 | 286.1808 | 267.7098 | 220.4582 | 112.9047 | 93.6718
| SPS1 | CH | Primary Energy Consumption¦Oil¦Fossil liquids¦Light fuel oil | PJ/yr. | 103.5099 | 90.1482 | 89.0285 | 81.8305 | 7.7818 | 3.2458
| SPS1 | CH | Primary Energy Consumption¦Oil¦Fossil liquids¦Heavy fuel oil | PJ/yr. | 0.22579 | 0.02712 | 0.045868 | 0.027764 | 0.018077 | 0.034955
| SPS1 | CH | Primary Energy Consumption¦Oil¦Fossil liquids¦Motor Diesel | PJ/yr. | 121.6431 | 112.686 | 95.177 | 74.2054 | 54.1562 | 51.5661
| SPS1 | CH | Primary Energy Consumption¦Oil¦Fossil liquids¦Motor Gasoline | PJ/yr. | 78.602 | 81.9142 | 81.6095 | 62.3321 | 50.5023 | 38.6639
| SPS1 | CH | Primary Energy Consumption¦Oil¦Fossil liquids¦Kerosene (excl. international aviation) | PJ/yr. | 1.1094 | 1.4052 | 1.849 | 2.0625 | 0.4464 | 0.16103
| SPS1 | CH | Primary Energy Consumption¦Oil¦Synthetic liquids | PJ/yr. | 7.4497 | 7.7303 | 7.6285 | 7.0801 | 6.1831 | 5.3738
| SPS1 | CH | Primary Energy Consumption¦Oil¦Synthetic liquids¦Total¦Motor diesel | PJ/yr. | 3.0156 | 2.9684 | 2.8698 | 3.0137 | 2.9844 | 2.8372
| SPS1 | CH | Primary Energy Consumption¦Oil¦Synthetic liquids¦Total¦Motor Gasoline | PJ/yr. | 4.4342 | 4.7619 | 4.7587 | 4.0664 | 3.1987 | 2.5366
| SPS1 | CH | Primary Energy Consumption¦Oil¦Synthetic liquids¦Bioliquids¦Total | PJ/yr. | 7.4497 | 7.7303 | 7.6285 | 7.0801 | 6.1831 | 5.3738
| SPS1 | CH | Primary Energy Consumption¦Oil¦Synthetic liquids¦Bioliquids¦Biodiesel | PJ/yr. | 3.0156 | 2.9684 | 2.8698 | 3.0137 | 2.9844 | 2.8372
| SPS1 | CH | Primary Energy Consumption¦Oil¦Synthetic liquids¦Bioliquids¦Ethanol | PJ/yr. | 4.4342 | 4.7619 | 4.7587 | 4.0664 | 3.1987 | 2.5366
| SPS1 | CH | Primary Energy Consumption¦Oil¦Synthetic liquids¦PtL | PJ/yr. | 0 | 0 | 0 | 0 | 0 | 0
| SPS1 | CH | Primary Energy Consumption¦Oil¦Synthetic liquids¦PtL¦PtL Diesel | PJ/yr. | 0 | 0 | 0 | 0 | 0 | 0
| SPS1 | CH | Primary Energy Consumption¦Oil¦Synthetic liquids¦PtL¦PtL Gasoline | PJ/yr. | 0 | 0 | 0 | 0 | 0 | 0
| SPS1 | CH | Primary Energy Consumption¦Oil¦Synthetic liquids¦PtL¦PtL Kerosene | PJ/yr. | 0 | 0 | 0 | 0 | 0 | 0
| SPS1 | CH | Primary Energy Consumption¦Gas | PJ/yr. | 121.2238 | 106.7471 | 132.3015 | 149.7079 | 309.5224 | 336.3374
| SPS1 | CH | Primary Energy Consumption¦Gas¦Fossil gases¦Total | PJ/yr. | 121.2238 | 106.72 | 132.2431 | 149.0395 | 307.9905 | 333.8614
| SPS1 | CH | Primary Energy Consumption¦Gas¦Fossil gases¦Natural gas | PJ/yr. | 121.2238 | 106.72 | 132.2431 | 148.8998 | 307.8988 | 333.6982
| SPS1 | CH | Primary Energy Consumption¦Gas¦Fossil gases¦Liquified Natural Gas | PJ/yr. | 0 | 0 | 0 | 0.13971 | 0.091651 | 0.16324
| SPS1 | CH | Primary Energy Consumption¦Gas¦Synthetic gases | PJ/yr. | 0 | 0.027181 | 0.058328 | 0.66837 | 1.532 | 2.4759
| SPS1 | CH | Primary Energy Consumption¦Gas¦Synthetic gases¦Biogases | PJ/yr. | 0 | 0.027181 | 0.058328 | 0.66837 | 0.66837 | 1.532
| SPS1 | CH | Primary Energy Consumption¦Gas¦Synthetic gases¦Biogases¦Biogas | PJ/yr. | 0 | 0.027181 | 0.058328 | 0.66837 | 0.66837 | 1.532
| SPS1 | CH | Primary Energy Consumption¦Gas¦Synthetic gases¦PtG | PJ/yr. | 0 | 0 | 0 | 0 | 0.86358 | 0.94398
| SPS1 | CH | Primary Energy Consumption¦Gas¦Synthetic gases¦PtG¦PtG gas | PJ/yr. | 0 | 0 | 0 | 0 | 0.86358 | 0.94398
| SPS1 | CH | Primary Energy Consumption¦Nuclear fuel | PJ/yr. | 250.9484 | 252.2265 | 140.4015 | 133.4916 | 32.5414 | 0
| SPS1 | CH | Primary Energy Consumption¦Electricity | PJ/yr. | -20.01 | 18.4345 | -2.6163 | -3.0951 | -3.4318 | 3.8077
| SPS1 | CH | Primary Energy Consumption¦Hydrogen | PJ/yr. | 0 | 0 | 0 | 0 | 0.014417 | 0.044747
| SPS1 | CH | Primary Energy Consumption¦Wood | PJ/yr. | 41.7398 | 42.0043 | 42.0117 | 42.027 | 42.0659 | 42.0898
| SPS1 | CH | Primary Energy Consumption¦Wood¦Waste wood | PJ/yr. | 10.1818 | 11.1528 | 12.6087 | 15.0353 | 17.4619 | 17.4618
| SPS1 | CH | Primary Energy Consumption¦Wood¦Wood residues | PJ/yr. | 7.4587 | 8.0029 | 8.8186 | 10.1782 | 10.2307 | 7.6164
| SPS1 | CH | Primary Energy Consumption¦Wood¦Wood from landscape maintenance | PJ/yr. | 2.6218 | 3.2646 | 4.2284 | 5.8347 | 6.3804 | 4.2594
| SPS1 | CH | Primary Energy Consumption¦Wood¦Wood from Forest (hard wood) | PJ/yr. | 21.4774 | 19.584 | 16.356 | 10.9788 | 7.9929 | 12.7522
| SPS1 | CH | Primary Energy Consumption¦Waste | PJ/yr. | 68.2139 | 69.6637 | 69.5642 | 65.523 | 69.2049 | 69.6579
| SPS1 | CH | Primary Energy Consumption¦Waste¦Non renewable waste | PJ/yr. | 34.4326 | 35.8824 | 35.7812 | 31.7233 | 35.4047 | 35.8562
| SPS1 | CH | Primary Energy Consumption¦Waste¦Renewable waste | PJ/yr. | 33.7813 | 33.7813 | 33.7829 | 33.7997 | 33.8002 | 33.8016
| SPS1 | CH | Primary Energy Consumption¦Manure | PJ/yr. | 3.7981 | 5.3739 | 5.7477 | 6.4566 | 6.4631 | 6.6315
| SPS1 | CH | Primary Energy Consumption¦Hydro | PJ/yr. | 149.4306 | 125.8314 | 137.977 | 150.5506 | 150.5895 | 149.0994
| SPS1 | CH | Primary Energy Consumption¦Hydro¦Large hydro | PJ/yr. | 66.7457 | 49.7988 | 68.3885 | 70.0774 | 72.488 | 72.9925
| SPS1 | CH | Primary Energy Consumption¦Hydro¦Run-of-river hydro | PJ/yr. | 66.6324 | 55.7641 | 65.6967 | 64.6213 | 62.4849 | 60.322
| SPS1 | CH | Primary Energy Consumption¦Hydro¦Pump storage | PJ/yr. | 16.0524 | 20.2685 | 3.8918 | 15.8519 | 15.6166 | 15.7849
| SPS1 | CH | Primary Energy Consumption¦Solar | PJ/yr. | 12.4888 | 16.4395 | 24.1082 | 26.9308 | 18.7591 | 15.1622
| SPS1 | CH | Primary Energy Consumption¦Wind | PJ/yr. | 0.5241 | 0.54539 | 0.55174 | 0.71924 | 1.1716 | 1.9089
| SPS1 | CH | Primary Energy Consumption¦Ambient heat | PJ/yr. | 18.1246 | 20.9338 | 21.855 | 22.2538 | 3.5348 | 4.8685
| SPS1 | CH | Primary Energy Consumption¦Geothermal | PJ/yr. | 0 | 0 | 0 | 0 | 1.366 | 2.8805
| SPS1 | CH | Electricity generation capacity | GWe/yr. | 22.7534 | 25.1139 | 26.5474 | 26.5845 | 25.397 | 24.7157
| SPS1 | CH | Electricity generation capacity¦Nuclear Fuel | GWe/yr. | 3.0806 | 3.0798 | 1.8735 | 1.699 | 0.44151 | 0
| SPS1 | CH | Electricity generation capacity¦Nuclear Fuel¦Nuclear power plants | GWe/yr. | 3.0806 | 3.0798 | 1.8735 | 1.699 | 0.44151 | 0
| SPS1 | CH | Electricity generation capacity¦Hydro | GWe/yr. | 15.4036 | 16.263 | 16.7285 | 16.7366 | 16.7556 | 16.8068
| SPS1 | CH | Electricity generation capacity¦Hydro¦Hydro Large | GWe/yr. | 7.3394 | 7.429 | 7.4529 | 7.4571 | 7.4753 | 7.5127
| SPS1 | CH | Electricity generation capacity¦Hydro¦Hydro Run of River | GWe/yr. | 4.7247 | 4.832 | 4.8852 | 4.8891 | 4.8898 | 4.8919
| SPS1 | CH | Electricity generation capacity¦Hydro¦Pump storage | GWe/yr. | 3.3394 | 4.002 | 4.3904 | 4.3904 | 4.3905 | 4.4022
| SPS1 | CH | Electricity generation capacity¦Oil | GWe/yr. | 0.1009 | 0.096332 | 0.074013 | 0.054989 | 0.044644 | 0.067071
| SPS1 | CH | Electricity generation capacity¦Oil¦Peak devices | GWe/yr. | 0.081894 | 0.078992 | 0.047743 | 0.027944 | 0.026484 | 0.034607
| SPS1 | CH | Electricity generation capacity¦Oil¦CHP Oil (for District Heating) | GWe/yr. | 0.010742 | 0.011184 | 0.0157 | 0.015646 | 0.010939 | 0.019543
| SPS1 | CH | Electricity generation capacity¦Oil¦Industrial CHPs oil | GWe/yr. | 0.0082617 | 0.0061556 | 0.010569 | 0.011399 | 0.0072211 | 0.012921
| SPS1 | CH | Electricity generation capacity¦Gas | GWe/yr. | 0.26401 | 0.39194 | 0.48613 | 0.55903 | 1.9371 | 2.4792
| SPS1 | CH | Electricity generation capacity¦Gas¦Gas turbines combined cycle | GWe/yr. | 0 | 0 | 0 | 0 | 0.6263 | 0.68287
| SPS1 | CH | Electricity generation capacity¦Gas¦Gas turbines open cycle | GWe/yr. | 0 | 0.25002 | 0.20264 | 0.10783 | 0.033264 | 0.055258
| SPS1 | CH | Electricity generation capacity¦Gas¦Gas turbines combined cycle CCS | GWe/yr. | 0 | 0 | 0 | 0 | 0 | 0
| SPS1 | CH | Electricity generation capacity¦Gas¦CHP Gas (for District Heating) | GWe/yr. | 0.10911 | 0.003203 | 0.04483 | 0.13084 | 0.88743 | 0.88502
| SPS1 | CH | Electricity generation capacity¦Gas¦CHP Fuel Cell Gas (for District Heating) | GWe/yr. | 0 | 0 | 0 | 0 | 0.096959 | 0.39309
| SPS1 | CH | Electricity generation capacity¦Gas¦Industrial CHPs gas | GWe/yr. | 2.8838e-06 | 0.0087469 | 0.033275 | 0.040796 | 0.032971 | 0.052573
| SPS1 | CH | Electricity generation capacity¦Gas¦Industrial CHPs gas (CCS) | GWe/yr. | 0 | 0 | 0 | 0 | 0 | 0
| SPS1 | CH | Electricity generation capacity¦Gas¦Industrial CHPs fuel cells (gas reformer) | GWe/yr. | 0 | 0 | 0 | 0.012751 | 0.010033 | 0.023372
| SPS1 | CH | Electricity generation capacity¦Gas¦Residential single family CHPs gas | GWe/yr. | 0.0041879 | 0.0027318 | 0.017979 | 0.019005 | 0.018334 | 0.034248
| SPS1 | CH | Electricity generation capacity¦Gas¦Residential single family CHPs fuel cells gas | GWe/yr. | 0 | 0 | 0 | 0.0019796 | 0.0024327 | 0.0073497
| SPS1 | CH | Electricity generation capacity¦Gas¦Residential multi family CHPs gas | GWe/yr. | 0.012103 | 0.0042858 | 0.059526 | 0.077344 | 0.072434 | 0.11542
| SPS1 | CH | Electricity generation capacity¦Gas¦Residential multi family CHPs fuel cells gas | GWe/yr. | 0 | 0 | 0 | 0.0072607 | 0.0096501 | 0.029679
| SPS1 | CH | Electricity generation capacity¦Gas¦Services sectors CHPs (bio)gas | GWe/yr. | 0.073512 | 0.084933 | 0.087266 | 0.089386 | 0.089222 | 0.091258
| SPS1 | CH | Electricity generation capacity¦Gas¦Services sectors CHPs gas | GWe/yr. | 0.065091 | 0.038022 | 0.040613 | 0.068459 | 0.05443 | 0.09788
| SPS1 | CH | Electricity generation capacity¦Gas¦Services sectors CHPs fuel cells (gas reformer) | GWe/yr. | 0 | 0 | 0 | 0.0033884 | 0.0036136 | 0.011154
| SPS1 | CH | Electricity generation capacity¦Wastes | GWe/yr. | 0.39103 | 0.3799 | 0.37982 | 0.35418 | 0.36328 | 0.37959
| SPS1 | CH | Electricity generation capacity¦Wastes¦Wastes Incineration (electric only) | GWe/yr. | 0.30605 | 0.30364 | 0.30372 | 0.27984 | 0.28921 | 0.30348
| SPS1 | CH | Electricity generation capacity¦Wastes¦Wastes Incineration (electric only) CCS | GWe/yr. | 0 | 0 | 0 | 0 | 0 | 0
| SPS1 | CH | Electricity generation capacity¦Wastes¦CHP Wastes (for District Heating) | GWe/yr. | 0.076955 | 0.071381 | 0.071257 | 0.071369 | 0.070808 | 0.071061
| SPS1 | CH | Electricity generation capacity¦Wastes¦CHP Wastes (for District Heating) CCS | GWe/yr. | 0 | 0 | 0 | 0 | 0 | 0
| SPS1 | CH | Electricity generation capacity¦Wastes¦Industrial CHPs wastes | GWe/yr. | 0.0080281 | 0.0048871 | 0.0048475 | 0.0029739 | 0.0032616 | 0.0050464
| SPS1 | CH | Electricity generation capacity¦Wastes¦Industrial CHPs wastes CCS | GWe/yr. | 0 | 0 | 0 | 0 | 0 | 0
| SPS1 | CH | Electricity generation capacity¦Wood | GWe/yr. | 0.062562 | 0.051643 | 0.051592 | 0.063729 | 0.13916 | 0.16522
| SPS1 | CH | Electricity generation capacity¦Wood¦CHP Wood (for District Heating) | GWe/yr. | 0.055915 | 0.047249 | 0.046009 | 0.030381 | 0.10992 | 0.11012
| SPS1 | CH | Electricity generation capacity¦Wood¦Biomass with CCS (BECCS) | GWe/yr. | 0 | 0 | 0 | 0 | 0 | 0
| SPS1 | CH | Electricity generation capacity¦Wood¦Industrial CHPs wood | GWe/yr. | 0.0066464 | 0.004394 | 0.0055835 | 0.0088278 | 0.0097759 | 0.019663
| SPS1 | CH | Electricity generation capacity¦Wood¦Industrial CHPs wood (CCS) | GWe/yr. | 0 | 0 | 0 | 0 | 0 | 0
| SPS1 | CH | Electricity generation capacity¦Wood¦Residential single family CHPs wood | GWe/yr. | 0 | 0 | 0 | 0.0095164 | 0.0088724 | 0.016391
| SPS1 | CH | Electricity generation capacity¦Wood¦Residential multi family CHPs wood | GWe/yr. | 0 | 0 | 0 | 9.6776e-05 | 0.00012733 | 0.00018409
| SPS1 | CH | Electricity generation capacity¦Wood¦Services sectors CHPs wood | GWe/yr. | 0 | 0 | 0 | 0.014907 | 0.010459 | 0.018865
| SPS1 | CH | Electricity generation capacity¦Wind | GWe/yr. | 0.08712 | 0.090661 | 0.091716 | 0.11956 | 0.19477 | 0.31735
| SPS1 | CH | Electricity generation capacity¦Wind¦Wind turbines | GWe/yr. | 0.08712 | 0.090661 | 0.091716 | 0.11956 | 0.19477 | 0.31735
| SPS1 | CH | Electricity generation capacity¦Solar | GWe/yr. | 2.9747 | 4.3714 | 6.4663 | 6.6557 | 5.2146 | 3.9126
| SPS1 | CH | Electricity generation capacity¦Solar¦Solar PV (large scale) | GWe/yr. | 0 | 0 | 0.042295 | 0.068698 | 0.071582 | 0.14887
| SPS1 | CH | Electricity generation capacity¦Solar¦Solar PV (Industry) | GWe/yr. | 1.1186 | 1.6529 | 3.4505 | 3.3817 | 1.9629 | 0.1528
| SPS1 | CH | Electricity generation capacity¦Solar¦Solar PV (Residential single family) | GWe/yr. | 0.67886 | 1.1562 | 1.2991 | 1.264 | 0.57118 | 0.10179
| SPS1 | CH | Electricity generation capacity¦Solar¦Solar PV (Residential multi family) | GWe/yr. | 0.27425 | 0.43924 | 0.49832 | 0.57788 | 0.77667 | 1.0466
| SPS1 | CH | Electricity generation capacity¦Solar¦Solar PV (Services) | GWe/yr. | 0.90293 | 1.1231 | 1.1761 | 1.3634 | 1.8323 | 2.4626
| SPS1 | CH | Electricity generation capacity¦Geothermal | GWe/yr. | 0 | 0 | 0 | 0 | 0.0082476 | 0.018828
| SPS1 | CH | Electricity generation capacity¦Geothermal¦Deep geothermal | GWe/yr. | 0 | 0 | 0 | 0 | 0.0082476 | 0.018828
| SPS1 | CH | Electricity generation capacity¦Hydrogen | GWe/yr. | 0 | 0 | 0 | 0.019535 | 0.029591 | 0.078727
| SPS1 | CH | Electricity generation capacity¦Hydrogen¦CHP Fuel Cell Hydrogen (for District Heating) | GWe/yr. | 0 | 0 | 0 | 0 | 0.0062924 | 0.018121
| SPS1 | CH | Electricity generation capacity¦Hydrogen¦Industrial CHPs fuel cells (hydrogen) | GWe/yr. | 0 | 0 | 0 | 0.013711 | 0.016655 | 0.0399
| SPS1 | CH | Electricity generation capacity¦Hydrogen¦Services sectors CHPs fuel cells (hydrogen) | GWe/yr. | 0 | 0 | 0 | 0.0058245 | 0.0066441 | 0.020707
| SPS1 | CH | Electricity generation capacity¦Electricity storage (non hydro) | GWe/yr. | 0.38896 | 0.3892 | 0.39584 | 0.32209 | 0.26853 | 0.49039
| SPS1 | CH | Electricity generation capacity¦Electricity storage (non hydro)¦CAES | GWe/yr. | 0.1 | 0.09955 | 0.099017 | 0.094141 | 0.09408 | 0.094099
| SPS1 | CH | Electricity generation capacity¦Electricity storage (non hydro)¦Battery storage large size centralised | GWe/yr. | 0.034738 | 0.034818 | 0.034771 | 0.025236 | 0.02537 | 0.043889
| SPS1 | CH | Electricity generation capacity¦Electricity storage (non hydro)¦Battery storage medium size centralised | GWe/yr. | 0.02882 | 0.028883 | 0.028868 | 0.021082 | 0.013566 | 0.037376
| SPS1 | CH | Electricity generation capacity¦Electricity storage (non hydro)¦Batteries in industry | GWe/yr. | 0.034767 | 0.034861 | 0.036577 | 0.030785 | 0.024477 | 0.0571
| SPS1 | CH | Electricity generation capacity¦Electricity storage (non hydro)¦Batteries in residential single family houses | GWe/yr. | 0.07782 | 0.077996 | 0.079844 | 0.059976 | 0.043193 | 0.10029
| SPS1 | CH | Electricity generation capacity¦Electricity storage (non hydro)¦Batteries in residential multi-family houses | GWe/yr. | 0.07794 | 0.078125 | 0.080034 | 0.059904 | 0.043374 | 0.10055
| SPS1 | CH | Electricity generation capacity¦Electricity storage (non hydro)¦Batteries in Services sector | GWe/yr. | 0.034872 | 0.034965 | 0.03673 | 0.03097 | 0.024474 | 0.057094
| SPS1 | CH | Space and water heat boiler capacity in Residential sector | GWth/yr. | 11.1674 | 11.9909 | 11.8242 | 11.6403 | 6.5159 | 6.4136
| SPS1 | CH | Space and water heat boiler capacity in Residential sector¦Space heating | GWth/yr. | 9.3036 | 10.0096 | 10.0647 | 10.0154 | 5.3806 | 5.3102
| SPS1 | CH | Space and water heat boiler capacity in Residential sector¦Space heating¦Electricty | GWth/yr. | 2.1122 | 2.4321 | 2.3118 | 2.1136 | 0.2997 | 0.27105
| SPS1 | CH | Space and water heat boiler capacity in Residential sector¦Space heating¦Electricty¦Electric boiler | GWth/yr. | 0.67276 | 0.75088 | 0.60718 | 0.40756 | 0.094116 | 0.11514
| SPS1 | CH | Space and water heat boiler capacity in Residential sector¦Space heating¦Electricty¦Heat pump electric | GWth/yr. | 1.4394 | 1.6812 | 1.7046 | 1.7061 | 0.20559 | 0.1559
| SPS1 | CH | Space and water heat boiler capacity in Residential sector¦Space heating¦Oil | GWth/yr. | 3.4074 | 3.4087 | 3.4448 | 3.4446 | 0.3185 | 0.037523
| SPS1 | CH | Space and water heat boiler capacity in Residential sector¦Space heating¦Oil¦Light fuel oil boiler | GWth/yr. | 3.4074 | 3.4087 | 3.4448 | 3.4446 | 0.3185 | 0.037523
| SPS1 | CH | Space and water heat boiler capacity in Residential sector¦Space heating¦Gas | GWth/yr. | 2.7688 | 2.9773 | 3.0617 | 3.2109 | 4.5825 | 4.8328
| SPS1 | CH | Space and water heat boiler capacity in Residential sector¦Space heating¦Gas¦Gas boiler | GWth/yr. | 2.7688 | 2.9765 | 2.9824 | 3.1299 | 4.5094 | 4.6464
| SPS1 | CH | Space and water heat boiler capacity in Residential sector¦Space heating¦Gas¦Heat pump gas | GWth/yr. | 2.823e-05 | 0.00080332 | 0.079318 | 0.081017 | 0.073003 | 0.18639
| SPS1 | CH | Space and water heat boiler capacity in Residential sector¦Space heating¦Coal | GWth/yr. | 0.007 | 0.0069953 | 0.0069733 | 0.0069493 | 0.00061636 | 0
| SPS1 | CH | Space and water heat boiler capacity in Residential sector¦Space heating¦Coal¦Coal boiler | GWth/yr. | 0.007 | 0.0069953 | 0.0069733 | 0.0069493 | 0.00061636 | 0
| SPS1 | CH | Space and water heat boiler capacity in Residential sector¦Space heating¦Wood | GWth/yr. | 0.68965 | 0.8042 | 0.82649 | 0.82576 | 0.094518 | 0.034847
| SPS1 | CH | Space and water heat boiler capacity in Residential sector¦Space heating¦Wood¦Wood boiler | GWth/yr. | 0.68965 | 0.8042 | 0.82649 | 0.82576 | 0.094518 | 0.034847
| SPS1 | CH | Space and water heat boiler capacity in Residential sector¦Space heating¦Pellets | GWth/yr. | 0.20453 | 0.24367 | 0.24988 | 0.24986 | 0.0377 | 0.034246
| SPS1 | CH | Space and water heat boiler capacity in Residential sector¦Space heating¦Pellets¦Pellets boiler | GWth/yr. | 0.20453 | 0.24367 | 0.24988 | 0.24986 | 0.0377 | 0.034246
| SPS1 | CH | Space and water heat boiler capacity in Residential sector¦Space heating¦Solar | GWth/yr. | 0.11405 | 0.1367 | 0.16304 | 0.16368 | 0.047075 | 0.09973
| SPS1 | CH | Space and water heat boiler capacity in Residential sector¦Space heating¦Solar¦Solar thermal | GWth/yr. | 0.11405 | 0.1367 | 0.16304 | 0.16368 | 0.047075 | 0.09973
| SPS1 | CH | Space and water heat boiler capacity in Residential sector¦Space heating¦Hydrogen | GWth/yr. | 0 | 0 | 0 | 0 | 0 | 0
| SPS1 | CH | Space and water heat boiler capacity in Residential sector¦Space heating¦Hydrogen¦Hydrogen boiler | GWth/yr. | 0 | 0 | 0 | 0 | 0 | 0
| SPS1 | CH | Space and water heat boiler capacity in Residential sector¦Water heating | GWth/yr. | 1.8638 | 1.9814 | 1.7595 | 1.6249 | 1.1353 | 1.1034
| SPS1 | CH | Space and water heat boiler capacity in Residential sector¦Water heating¦Electricty | GWth/yr. | 0.65376 | 0.72348 | 0.44647 | 0.31185 | 0.049576 | 0.093125
| SPS1 | CH | Space and water heat boiler capacity in Residential sector¦Water heating¦Electricty¦Electric boiler | GWth/yr. | 0.43991 | 0.47527 | 0.19799 | 0.063285 | 0.019172 | 0.035123
| SPS1 | CH | Space and water heat boiler capacity in Residential sector¦Water heating¦Electricty¦Heat pump electric | GWth/yr. | 0.21385 | 0.24821 | 0.24849 | 0.24857 | 0.030404 | 0.058003
| SPS1 | CH | Space and water heat boiler capacity in Residential sector¦Water heating¦Oil | GWth/yr. | 0.47738 | 0.47752 | 0.47787 | 0.47724 | 0.051701 | 0.0025076
| SPS1 | CH | Space and water heat boiler capacity in Residential sector¦Water heating¦Oil¦Light fuel oil boiler | GWth/yr. | 0.47738 | 0.47752 | 0.47787 | 0.47724 | 0.051701 | 0.0025076
| SPS1 | CH | Space and water heat boiler capacity in Residential sector¦Water heating¦Gas | GWth/yr. | 0.4361 | 0.43662 | 0.48868 | 0.48947 | 0.98803 | 0.90182
| SPS1 | CH | Space and water heat boiler capacity in Residential sector¦Water heating¦Gas¦Gas boiler | GWth/yr. | 0.4361 | 0.43634 | 0.43675 | 0.43724 | 0.94922 | 0.78757
| SPS1 | CH | Space and water heat boiler capacity in Residential sector¦Water heating¦Gas¦Heat pump gas | GWth/yr. | 4.7729e-11 | 0.0002723 | 0.051929 | 0.05223 | 0.038809 | 0.11425
| SPS1 | CH | Space and water heat boiler capacity in Residential sector¦Water heating¦Coal | GWth/yr. | 0 | 0 | 0 | 0 | 0 | 0
| SPS1 | CH | Space and water heat boiler capacity in Residential sector¦Water heating¦Coal¦Coal boiler | GWth/yr. | 0 | 0 | 0 | 0 | 0 | 0
| SPS1 | CH | Space and water heat boiler capacity in Residential sector¦Water heating¦Wood | GWth/yr. | 0.035322 | 0.041292 | 0.041381 | 0.041235 | 0.0062551 | 0.0084758
| SPS1 | CH | Space and water heat boiler capacity in Residential sector¦Water heating¦Wood¦Wood boiler | GWth/yr. | 0.035322 | 0.041292 | 0.041381 | 0.041235 | 0.0062551 | 0.0084758
| SPS1 | CH | Space and water heat boiler capacity in Residential sector¦Water heating¦Pellets | GWth/yr. | 0.011241 | 0.013949 | 0.014021 | 0.013997 | 0.0033549 | 0.0049792
| SPS1 | CH | Space and water heat boiler capacity in Residential sector¦Water heating¦Pellets¦Pellets boiler | GWth/yr. | 0.011241 | 0.013949 | 0.014021 | 0.013997 | 0.0033549 | 0.0049792
| SPS1 | CH | Space and water heat boiler capacity in Residential sector¦Water heating¦Solar | GWth/yr. | 0.25001 | 0.28853 | 0.29111 | 0.29113 | 0.036391 | 0.092505
| SPS1 | CH | Space and water heat boiler capacity in Residential sector¦Water heating¦Solar¦Solar thermal | GWth/yr. | 0.25001 | 0.28853 | 0.29111 | 0.29113 | 0.036391 | 0.092505
| SPS1 | CH | Space and water heat boiler capacity in Residential sector¦Water heating¦Hydrogen | GWth/yr. | 0 | 0 | 0 | 0 | 0 | 0
| SPS1 | CH | Space and water heat boiler capacity in Residential sector¦Water heating¦Hydrogen¦Hydrogen boiler | GWth/yr. | 0 | 0 | 0 | 0 | 0 | 0
| SPS1 | CH | Process and space heating capacity in industry sectors | GWth/yr. | 0 | 0 | 0 | 0 | 0 | 0
| SPS1 | CH | Process and space heating capacity in industry sectors¦Electricity | GWth/yr. | 0 | 0 | 0 | 0 | 0 | 0
| SPS1 | CH | Process and space heating capacity in industry sectors¦Electricity¦Electric boiler | GWth/yr. | 0 | 0 | 0 | 0 | 0 | 0
| SPS1 | CH | Process and space heating capacity in industry sectors¦Electricity¦Heat pump electric | GWth/yr. | 0 | 0 | 0 | 0 | 0 | 0
| SPS1 | CH | Process and space heating capacity in industry sectors¦Oil | GWth/yr. | 0 | 0 | 0 | 0 | 0 | 0
| SPS1 | CH | Process and space heating capacity in industry sectors¦Oil¦Light fuel boiler | GWth/yr. | 0 | 0 | 0 | 0 | 0 | 0
| SPS1 | CH | Process and space heating capacity in industry sectors¦Oil¦Heavy fuel boiler | GWth/yr. | 0 | 0 | 0 | 0 | 0 | 0
| SPS1 | CH | Process and space heating capacity in industry sectors¦Gas | GWth/yr. | 0 | 0 | 0 | 0 | 0 | 0
| SPS1 | CH | Process and space heating capacity in industry sectors¦Gas¦Gas boiler | GWth/yr. | 0 | 0 | 0 | 0 | 0 | 0
| SPS1 | CH | Process and space heating capacity in industry sectors¦Gas¦Heat pump gas | GWth/yr. | 0 | 0 | 0 | 0 | 0 | 0
| SPS1 | CH | Process and space heating capacity in industry sectors¦Gas¦Biogas boiler | GWth/yr. | 0 | 0 | 0 | 0 | 0 | 0
| SPS1 | CH | Process and space heating capacity in industry sectors¦Coal | GWth/yr. | 0 | 0 | 0 | 0 | 0 | 0
| SPS1 | CH | Process and space heating capacity in industry sectors¦Coal¦Coal boiler | GWth/yr. | 0 | 0 | 0 | 0 | 0 | 0
| SPS1 | CH | Process and space heating capacity in industry sectors¦Wood | GWth/yr. | 0 | 0 | 0 | 0 | 0 | 0
| SPS1 | CH | Process and space heating capacity in industry sectors¦Wood¦Wood boiler | GWth/yr. | 0 | 0 | 0 | 0 | 0 | 0
| SPS1 | CH | Process and space heating capacity in industry sectors¦Pellets | GWth/yr. | 0 | 0 | 0 | 0 | 0 | 0
| SPS1 | CH | Process and space heating capacity in industry sectors¦Pellets¦Pellet boiler | GWth/yr. | 0 | 0 | 0 | 0 | 0 | 0
| SPS1 | CH | Process and space heating capacity in industry sectors¦Wastes | GWth/yr. | 0 | 0 | 0 | 0 | 0 | 0
| SPS1 | CH | Process and space heating capacity in industry sectors¦Wastes¦Wastes boiler | GWth/yr. | 0 | 0 | 0 | 0 | 0 | 0
| SPS1 | CH | Process and space heating capacity in industry sectors¦Solar | GWth/yr. | 0 | 0 | 0 | 0 | 0 | 0
| SPS1 | CH | Process and space heating capacity in industry sectors¦Solar¦Solar thermal | GWth/yr. | 0 | 0 | 0 | 0 | 0 | 0
| SPS1 | CH | Process and space heating capacity in industry sectors¦Hydrogen | GWth/yr. | 0 | 0 | 0 | 0 | 0 | 0
| SPS1 | CH | Process and space heating capacity in industry sectors¦Hydrogen¦Hydrogen boiler | GWth/yr. | 0 | 0 | 0 | 0 | 0 | 0
| SPS1 | CH | Space water and process heat boiler capacity in Services sectors | GWth/yr. | 6.1453 | 6.1422 | 5.9611 | 5.7561 | 4.9556 | 4.7044
| SPS1 | CH | Space water and process heat boiler capacity in Services sectors¦Electricity | GWth/yr. | 0.61607 | 0.51565 | 0.49238 | 0.46854 | 0.065242 | 0.086914
| SPS1 | CH | Space water and process heat boiler capacity in Services sectors¦Electricity¦Electric boiler | GWth/yr. | 0.18543 | 0.085047 | 0.061779 | 0.037963 | 0.022788 | 0.043384
| SPS1 | CH | Space water and process heat boiler capacity in Services sectors¦Electricity¦Heat pump electric | GWth/yr. | 0.43065 | 0.4306 | 0.4306 | 0.43058 | 0.042454 | 0.04353
| SPS1 | CH | Space water and process heat boiler capacity in Services sectors¦Oil | GWth/yr. | 1.9287 | 1.9045 | 1.7341 | 1.6114 | 0.0529 | 0.01793
| SPS1 | CH | Space water and process heat boiler capacity in Services sectors¦Oil¦Light fuel boiler | GWth/yr. | 1.9287 | 1.9045 | 1.7341 | 1.6114 | 0.0529 | 0.01793
| SPS1 | CH | Space water and process heat boiler capacity in Services sectors¦Gas | GWth/yr. | 2.8802 | 2.8886 | 2.9025 | 2.8395 | 4.7362 | 4.5003
| SPS1 | CH | Space water and process heat boiler capacity in Services sectors¦Gas¦Gas boiler | GWth/yr. | 2.7747 | 2.7749 | 2.7752 | 2.7756 | 4.6499 | 4.3842
| SPS1 | CH | Space water and process heat boiler capacity in Services sectors¦Gas¦Heat pump gas | GWth/yr. | 5.2671e-05 | 0.004676 | 0.01851 | 0.018518 | 0.023806 | 0.052583
| SPS1 | CH | Space water and process heat boiler capacity in Services sectors¦Gas¦Biogas boiler | GWth/yr. | 0.10547 | 0.10905 | 0.10874 | 0.045361 | 0.062486 | 0.06358
| SPS1 | CH | Space water and process heat boiler capacity in Services sectors¦Wood | GWth/yr. | 0.47858 | 0.55655 | 0.55174 | 0.54978 | 0.056527 | 0.01988
| SPS1 | CH | Space water and process heat boiler capacity in Services sectors¦Wood¦Wood boiler | GWth/yr. | 0.47858 | 0.55655 | 0.55174 | 0.54978 | 0.056527 | 0.01988
| SPS1 | CH | Space water and process heat boiler capacity in Services sectors¦Pellets | GWth/yr. | 0.15065 | 0.17705 | 0.17669 | 0.17654 | 0.022203 | 0.025688
| SPS1 | CH | Space water and process heat boiler capacity in Services sectors¦Pellets¦Pellet boiler | GWth/yr. | 0.15065 | 0.17705 | 0.17669 | 0.17654 | 0.022203 | 0.025688
| SPS1 | CH | Space water and process heat boiler capacity in Services sectors¦Solar | GWth/yr. | 0.091058 | 0.09982 | 0.10371 | 0.10377 | 0.014118 | 0.038622
| SPS1 | CH | Space water and process heat boiler capacity in Services sectors¦Solar¦Solar thermal | GWth/yr. | 0.091058 | 0.09982 | 0.10371 | 0.10377 | 0.014118 | 0.038622
| SPS1 | CH | Space water and process heat boiler capacity in Services sectors¦Hydrogen | GWth/yr. | 0 | 0 | 0 | 0.0065829 | 0.0084126 | 0.015055
| SPS1 | CH | Space water and process heat boiler capacity in Services sectors¦Hydrogen¦Hydrogen boiler | GWth/yr. | 0 | 0 | 0 | 0.0065829 | 0.0084126 | 0.015055
| SPS1 | CH | Cars stock | Million | 4.6782 | 4.79 | 4.9688 | 5.6121 | 5.9479 | 6.1569
| SPS1 | CH | Cars stock¦Electricity¦Existing battery electric cars | Million | 0.04204 | 0.036435 | 0.028025 | 0.014013 | 0 | 0
| SPS1 | CH | Cars stock¦Electricity¦New battery electric cars (<60kW) | Million | 0.0039286 | 0.0090509 | 0.023071 | 0.026911 | 0.026144 | 0.29215
| SPS1 | CH | Cars stock¦Electricity¦New battery electric cars (60-100 kW) | Million | 0.0085454 | 0.016999 | 0.031245 | 0.35628 | 1.2867 | 1.2184
| SPS1 | CH | Cars stock¦Electricity¦New battery electric cars (100-140 kW) | Million | 0.0058387 | 0.032071 | 0.057242 | 0.26059 | 0.62501 | 0.59577
| SPS1 | CH | Cars stock¦Electricity¦New battery electric cars (>140 kW) | Million | 0.01731 | 0.074766 | 0.20576 | 0.20697 | 0.082212 | 0.10566
| SPS1 | CH | Cars stock¦Electricity¦New plug-in hybrid gasoline (<60 kW) | Million | 2.5944e-05 | 0.0012695 | 0.0030835 | 0.003966 | 0.0035636 | 0.0057687
| SPS1 | CH | Cars stock¦Electricity¦New plug-in hybrid gasoline (60-100 kW) | Million | 0.0048854 | 0.0083641 | 0.011233 | 0.012897 | 0.0091664 | 0.011687
| SPS1 | CH | Cars stock¦Electricity¦New plug-in hybrid gasoline (100-140 kW) | Million | 0.0040684 | 0.012153 | 0.038318 | 0.054444 | 0.057214 | 0.10828
| SPS1 | CH | Cars stock¦Electricity¦New plug-in hybrid gasoline (>140 kW) | Million | 0.0072621 | 0.013885 | 0.018473 | 0.019183 | 0.008998 | 0.011138
| SPS1 | CH | Cars stock¦Electricity¦New plug-in hybrid diesel (<60 kW) | Million | 1.52e-06 | 0.0018031 | 0.0034944 | 0.004351 | 0.0036955 | 0.0059921
| SPS1 | CH | Cars stock¦Electricity¦New plug-in hybrid diesel (60-100 kW) | Million | 2.5773e-07 | 0.0018539 | 0.0052081 | 0.0087446 | 0.010182 | 0.012783
| SPS1 | CH | Cars stock¦Electricity¦New plug-in hybrid diesel (100-140 kW) | Million | 4.0699e-06 | 0.018436 | 0.045682 | 0.19645 | 0.46619 | 0.33109
| SPS1 | CH | Cars stock¦Electricity¦New plug-in hybrid diesel (>140 kW) | Million | 0.00025902 | 0.0078752 | 0.012735 | 0.015131 | 0.0098169 | 0.012122
| SPS1 | CH | Cars stock¦Hydrogen¦New fuel cell cars (<60 kW) | Million | 0 | 0.00052122 | 0.0009884 | 0.0013434 | 0.0025794 | 0.0021686
| SPS1 | CH | Cars stock¦Hydrogen¦New fuel cell cars (60-100 kW) | Million | 6.321e-06 | 0.00048394 | 0.00094918 | 0.0012842 | 0.0017042 | 0.0021951
| SPS1 | CH | Cars stock¦Hydrogen¦New fuel cell cars (100-140 kW) | Million | 5.3642e-05 | 0.00053975 | 0.00090124 | 0.0011221 | 0.0012086 | 0.0023642
| SPS1 | CH | Cars stock¦Hydrogen¦New fuel cell cars (>140 kW) | Million | 0 | 0.00058924 | 0.0010919 | 0.0014123 | 0.0020175 | 0.088047
| SPS1 | CH | Cars stock¦Motor Gasoline¦Total¦Conventional gasoline hybrid existing | Million | 0.065842 | 0.057063 | 0.043894 | 0.021947 | 0 | 0
| SPS1 | CH | Cars stock¦Motor Gasoline¦Total¦New conventional gasoline hybrid (<60 kW) | Million | 0.005668 | 0.011347 | 0.032049 | 0.050045 | 0.10365 | 0.022475
| SPS1 | CH | Cars stock¦Motor Gasoline¦Total¦New conventional gasoline hybrid (60-100 kW) | Million | 0.017226 | 0.039258 | 0.27934 | 0.27701 | 0.24739 | 0.24791
| SPS1 | CH | Cars stock¦Motor Gasoline¦Total¦New conventional gasoline hybrid (100-140 kW) | Million | 0.014248 | 0.051138 | 0.054496 | 0.051853 | 0.013931 | 0.0061551
| SPS1 | CH | Cars stock¦Motor Gasoline¦Total¦New conventional gasoline hybrid (>140 kW) | Million | 0.00832 | 0.021895 | 0.03891 | 0.17271 | 0.18663 | 0.27498
| SPS1 | CH | Cars stock¦Motor Gasoline¦Total¦Conventional gasoline ICE existing | Million | 2.4943 | 2.1618 | 1.6594 | 0.82966 | 0 | 0
| SPS1 | CH | Cars stock¦Motor Gasoline¦Total¦New conventional gasoline ICE (<60 kW) | Million | 0.036312 | 0.040662 | 0.043044 | 0.036576 | 0.0066914 | 0.001903
| SPS1 | CH | Cars stock¦Motor Gasoline¦Total¦New conventional gasoline ICE (60-100 kW) | Million | 0.21579 | 0.24314 | 0.2439 | 0.20683 | 0.022517 | 0.0040552
| SPS1 | CH | Cars stock¦Motor Gasoline¦Total¦New conventional gasoline ICE (100-140 kW) | Million | 0.18156 | 0.20549 | 0.29529 | 0.3529 | 0.086558 | 0.0050308
| SPS1 | CH | Cars stock¦Motor Gasoline¦Total¦New conventional gasoline ICE (>140 kW) | Million | 0.15666 | 0.18093 | 0.27379 | 0.86122 | 1.7344 | 1.8476
| SPS1 | CH | Cars stock¦Motor Gasoline¦Total¦New mild hybrid gasoline (<60 kW) | Million | 0 | 0.0013304 | 0.0099877 | 0.026728 | 0.018172 | 0.0024996
| SPS1 | CH | Cars stock¦Motor Gasoline¦Total¦New mild hybrid gasoline (60-100 kW) | Million | 0 | 0.00097737 | 0.0039079 | 0.021387 | 0.016144 | 0.0030546
| SPS1 | CH | Cars stock¦Motor Gasoline¦Total¦New mild hybrid gasoline (100-140 kW) | Million | 0 | 0.001178 | 0.0044907 | 0.0099032 | 0.007761 | 0.0031862
| SPS1 | CH | Cars stock¦Motor Gasoline¦Total¦New mild hybrid gasoline (>140 kW) | Million | 0 | 0.0017316 | 0.017312 | 0.15345 | 0.18239 | 0.26414
| SPS1 | CH | Cars stock¦Motor Diesel¦Total¦Conventional diesel hybrid existing | Million | 0 | 0 | 0 | 0 | 0 | 0
| SPS1 | CH | Cars stock¦Motor Diesel¦Total¦New conventional diesel hybrid (<60 kW) | Million | 1.6e-06 | 0.018276 | 0.043434 | 0.14971 | 0.20634 | 0.03233
| SPS1 | CH | Cars stock¦Motor Diesel¦Total¦New conventional diesel hybrid (60-100 kW) | Million | 0.00025979 | 0.092117 | 0.2041 | 0.24027 | 0.28049 | 0.3692
| SPS1 | CH | Cars stock¦Motor Diesel¦Total¦New conventional diesel hybrid (100-140 kW) | Million | 0.0018562 | 0.051139 | 0.053635 | 0.060647 | 0.025512 | 0.10925
| SPS1 | CH | Cars stock¦Motor Diesel¦Total¦New conventional diesel hybrid (>140 kW) | Million | 0.0037728 | 0.090924 | 0.089218 | 0.074821 | 0.0131 | 0.014582
| SPS1 | CH | Cars stock¦Motor Diesel¦Total¦Conventional diesel ICE existing | Million | 1.0596 | 0.91828 | 0.70565 | 0.35249 | 0 | 0
| SPS1 | CH | Cars stock¦Motor Diesel¦Total¦New conventional diesel ICE (<60 kW) | Million | 0.00044452 | 0.0021661 | 0.0035601 | 0.0042937 | 0.0028881 | 0.0012976
| SPS1 | CH | Cars stock¦Motor Diesel¦Total¦New conventional diesel ICE (60-100 kW) | Million | 0.064568 | 0.070218 | 0.071181 | 0.056006 | 0.0040464 | 0.0016836
| SPS1 | CH | Cars stock¦Motor Diesel¦Total¦New conventional diesel ICE (100-140 kW) | Million | 0.18324 | 0.19808 | 0.19747 | 0.15508 | 0.0049288 | 0.0018544
| SPS1 | CH | Cars stock¦Motor Diesel¦Total¦New conventional diesel ICE (>140 kW) | Million | 0.071261 | 0.08031 | 0.08002 | 0.063402 | 0.0028276 | 0.001486
| SPS1 | CH | Cars stock¦Motor Diesel¦Total¦New mild hybrid diesel (<60 kW) | Million | 0 | 0.0029844 | 0.014157 | 0.1197 | 0.12715 | 0.013633
| SPS1 | CH | Cars stock¦Motor Diesel¦Total¦New mild hybrid diesel (60-100 kW) | Million | 0 | 0.0015648 | 0.0041761 | 0.044038 | 0.027648 | 0.0044295
| SPS1 | CH | Cars stock¦Motor Diesel¦Total¦New mild hybrid diesel (100-140 kW) | Million | 0 | 0.0036802 | 0.0070068 | 0.021895 | 0.018865 | 0.10629
| SPS1 | CH | Cars stock¦Motor Diesel¦Total¦New mild hybrid diesel (>140 kW) | Million | 0 | 0.0013858 | 0.0025988 | 0.0034995 | 0.002458 | 0.0033412
| SPS1 | CH | Cars stock¦Gas¦Conventional gas ICE existing | Million | 0 | 0 | 0 | 0 | 0 | 0
| SPS1 | CH | Cars stock¦Gas¦New conventionalgas ICE (<60 kW) | Million | 0.00025621 | 0.00040488 | 0.00066983 | 0.00093928 | 0.00073432 | 0.00052997
| SPS1 | CH | Cars stock¦Gas¦New conventional gas ICE (60-100 kW) | Million | 0.0026901 | 0.0028655 | 0.0031274 | 0.0032395 | 0.0011074 | 0.00069077
| SPS1 | CH | Cars stock¦Gas¦New conventional gas ICE (100-140 kW) | Million | 0.00015107 | 0.00035912 | 0.00080934 | 0.002714 | 0.0037855 | 0.001839
| SPS1 | CH | Cars stock¦Gas¦New conventional gas ICE (>140 kW) | Million | 1.3482e-06 | 0.00020335 | 0.00066631 | 0.0020793 | 0.0033456 | 0.0059114
| SPS1 | CH | Urban buses stock | Thousand | 5.7292 | 5.8431 | 6.0879 | 6.5732 | 7.0643 | 7.4024
| SPS1 | CH | Urban buses stock¦Electricity¦Existing electric urban buses | Thousand | 0.03779 | 0.030232 | 0.018679 | 0 | 0 | 0
| SPS1 | CH | Urban buses stock¦Electricity¦New electric urban buses (Mini) | Thousand | 3.0239e-05 | 0.20889 | 0.28796 | 0.38559 | 0.30369 | 0.15166
| SPS1 | CH | Urban buses stock¦Electricity¦New electric urban buses (Midi) | Thousand | 0.0079226 | 0.063305 | 0.12588 | 0.20172 | 0.23744 | 0.2506
| SPS1 | CH | Urban buses stock¦Electricity¦New electric urban buses (Maxi) | Thousand | 0.034426 | 0.075054 | 0.11555 | 0.20197 | 0.25786 | 0.40731
| SPS1 | CH | Urban buses stock¦Electricity¦New electric urban buses (Mega) | Thousand | 0.00042335 | 0.015069 | 0.027963 | 0.025855 | 0.017399 | 0.027746
| SPS1 | CH | Urban buses stock¦Hydrogen¦New fuel cell urban buses (Mini) | Thousand | 0 | 0 | 0 | 0.0069558 | 0.0061106 | 0.048955
| SPS1 | CH | Urban buses stock¦Hydrogen¦New fuel cell urban buses (Midi) | Thousand | 0 | 0 | 0 | 0.0044663 | 0.0053288 | 0.034009
| SPS1 | CH | Urban buses stock¦Hydrogen¦New fuel cell urban buses (Maxi) | Thousand | 0 | 0 | 0 | 0.0055632 | 0.005867 | 0.038007
| SPS1 | CH | Urban buses stock¦Hydrogen¦New fuel cell urban buses (Mega) | Thousand | 0 | 0 | 0 | 0.001554 | 0.0014453 | 0.0040556
| SPS1 | CH | Urban buses stock¦Motor Diesel¦Total¦New conventional hybrid diesel urban buses (Mini) | Thousand | 0 | 0.061125 | 0.1489 | 0.31771 | 0.99542 | 1.4492
| SPS1 | CH | Urban buses stock¦Motor Diesel¦Total¦New conventional hybrid diesel urban buses (Midi) | Thousand | 0 | 0.017363 | 0.044777 | 0.10279 | 0.27959 | 0.33041
| SPS1 | CH | Urban buses stock¦Motor Diesel¦Total¦New conventional hybrid diesel urban buses (Maxi) | Thousand | 0 | 0.019793 | 0.050749 | 0.11386 | 2.5177 | 2.9159
| SPS1 | CH | Urban buses stock¦Motor Diesel¦Total¦New conventional hybrid diesel urban buses (Mega) | Thousand | 0 | 0.0043152 | 0.0077806 | 0.0065251 | 0.0033375 | 0.0056935
| SPS1 | CH | Urban buses stock¦Motor Diesel¦Total¦Existing ICE diesel urban buses | Thousand | 4.5678 | 3.6543 | 2.2835 | 0 | 0 | 0
| SPS1 | CH | Urban buses stock¦Motor Diesel¦Total¦New conventional ICE diesel urban buses (Mini) | Thousand | 0.00070464 | 0.21595 | 0.58001 | 1.6019 | 1.2013 | 0.79287
| SPS1 | CH | Urban buses stock¦Motor Diesel¦Total¦New conventional ICE diesel urban buses (Midi) | Thousand | 0.18432 | 0.24206 | 0.29921 | 0.46204 | 0.25469 | 0.18132
| SPS1 | CH | Urban buses stock¦Motor Diesel¦Total¦New conventional ICE diesel urban buses (Maxi) | Thousand | 0.80232 | 0.98458 | 1.7407 | 3.0039 | 0.69795 | 0.23992
| SPS1 | CH | Urban buses stock¦Motor Diesel¦Total¦New conventional ICE diesel urban buses (Mega) | Thousand | 0.009865 | 0.016621 | 0.017924 | 0.0083027 | 0.0033665 | 0.0053483
| SPS1 | CH | Urban buses stock¦Motor Gas¦Total¦Existing ICE Gas urban buses | Thousand | 0.083575 | 0.06686 | 0.041761 | 0 | 0 | 0
| SPS1 | CH | Urban buses stock¦Motor Gas¦Total¦New conventional ICE gas urban buses (Mini) | Thousand | 0 | 0.12234 | 0.20723 | 0.03444 | 0.076325 | 0.21398
| SPS1 | CH | Urban buses stock¦Motor Gas¦Total¦New conventional ICE gas urban buses (Midi) | Thousand | 0 | 0.017288 | 0.036046 | 0.037936 | 0.067784 | 0.10936
| SPS1 | CH | Urban buses stock¦Motor Gas¦Total¦New conventional ICE gas urban buses (Maxi) | Thousand | 0 | 0.023697 | 0.045907 | 0.045363 | 0.12902 | 0.19105
| SPS1 | CH | Urban buses stock¦Motor Gas¦Total¦New conventional ICE gas urban buses (Mega) | Thousand | 0 | 0.0042616 | 0.0074401 | 0.0047417 | 0.0027512 | 0.0050201
| SPS1 | CH | Coaches stock | Thousand | 2.8914 | 3.0192 | 3.1013 | 2.9717 | 2.9797 | 2.9794
| SPS1 | CH | Coaches stock¦Electricity¦Existing electric Coaches | Thousand | 0 | 0 | 0 | 0 | 0 | 0
| SPS1 | CH | Coaches stock¦Electricity¦New electric Coaches (Mini) | Thousand | 0.0033714 | 0.042261 | 0.069868 | 0.084323 | 0.14474 | 0.14433
| SPS1 | CH | Coaches stock¦Electricity¦New electric Coaches (Midi) | Thousand | 0.010891 | 0.034488 | 0.053338 | 0.06739 | 0.086488 | 0.11185
| SPS1 | CH | Coaches stock¦Electricity¦New electric Coaches (Maxi) | Thousand | 0.0023293 | 0.013856 | 0.022373 | 0.029205 | 0.035677 | 0.046629
| SPS1 | CH | Coaches stock¦Electricity¦New electric Coaches (Mega) | Thousand | 0 | 0.0066117 | 0.012547 | 0.013422 | 0.010488 | 0.013987
| SPS1 | CH | Coaches stock¦Hydrogen¦New fuel cell Coaches (Mini) | Thousand | 0 | 0 | 0 | 0.0033972 | 0.0031089 | 0.019013
| SPS1 | CH | Coaches stock¦Hydrogen¦New fuel cell Coaches (Midi) | Thousand | 0 | 0 | 0 | 0.0030093 | 0.0033156 | 0.017578
| SPS1 | CH | Coaches stock¦Hydrogen¦New fuel cell Coaches (Maxi) | Thousand | 0 | 0 | 0 | 0.0020115 | 0.0022009 | 0.0099446
| SPS1 | CH | Coaches stock¦Hydrogen¦New fuel cell Coaches (Mega) | Thousand | 0 | 0 | 0 | 0.0010111 | 0.00086886 | 0.0028198
| SPS1 | CH | Coaches stock¦Motor Diesel¦Total¦New conventional hybrid diesel Coaches (Mini) | Thousand | 0 | 0.058867 | 0.11755 | 0.218 | 0.55546 | 0.71006
| SPS1 | CH | Coaches stock¦Motor Diesel¦Total¦New conventional hybrid diesel Coaches (Midi) | Thousand | 0 | 0.020606 | 0.053342 | 0.10604 | 0.66654 | 0.72908
| SPS1 | CH | Coaches stock¦Motor Diesel¦Total¦New conventional hybrid diesel Coaches (Maxi) | Thousand | 0 | 0.0095184 | 0.019335 | 0.046299 | 0.10212 | 0.099865
| SPS1 | CH | Coaches stock¦Motor Diesel¦Total¦New conventional hybrid diesel Coaches (Mega) | Thousand | 0 | 0.0041081 | 0.0072549 | 0.0057909 | 0.0028051 | 0.0048103
| SPS1 | CH | Coaches stock¦Motor Diesel¦Total¦Existing ICE diesel Coaches | Thousand | 1.3033 | 1.0427 | 0.63072 | 0 | 0 | 0
| SPS1 | CH | Coaches stock¦Motor Diesel¦Total¦New conventional ICE diesel Coaches (Mini) | Thousand | 0.30577 | 0.60774 | 0.76104 | 1.076 | 0.68436 | 0.44166
| SPS1 | CH | Coaches stock¦Motor Diesel¦Total¦New conventional ICE diesel Coaches (Midi) | Thousand | 0.98778 | 0.77513 | 0.86361 | 1.0666 | 0.46237 | 0.30191
| SPS1 | CH | Coaches stock¦Motor Diesel¦Total¦New conventional ICE diesel Coaches (Maxi) | Thousand | 0.21122 | 0.16277 | 0.1788 | 0.18265 | 0.095276 | 0.073194
| SPS1 | CH | Coaches stock¦Motor Diesel¦Total¦New conventional ICE diesel Coaches (Mega) | Thousand | 0.037027 | 0.03324 | 0.034282 | 0.0097061 | 0.0028406 | 0.0045657
| SPS1 | CH | Coaches stock¦Motor Gas¦Total¦Existing ICE Gas Coaches | Thousand | 0.029723 | 0.023778 | 0.014833 | 0 | 0 | 0
| SPS1 | CH | Coaches stock¦Motor Gas¦Total¦New conventional ICE gas Coaches (Mini) | Thousand | 0 | 0.14716 | 0.19722 | 0.017129 | 0.040657 | 0.11503
| SPS1 | CH | Coaches stock¦Motor Gas¦Total¦New conventional ICE gas Coaches (Midi) | Thousand | 0 | 0.022494 | 0.041207 | 0.01936 | 0.041965 | 0.084185
| SPS1 | CH | Coaches stock¦Motor Gas¦Total¦New conventional ICE gas Coaches (Maxi) | Thousand | 0 | 0.0098469 | 0.01708 | 0.016748 | 0.036332 | 0.04494
| SPS1 | CH | Coaches stock¦Motor Gas¦Total¦New conventional ICE gas Coaches (Mega) | Thousand | 0 | 0.0040308 | 0.006915 | 0.0036403 | 0.0020968 | 0.0039341
| SPS1 | CH | Light duty vehicles stock | Thousand | 403.6588 | 399.4039 | 407.079 | 419.8751 | 467.9526 | 507.025
| SPS1 | CH | Light duty vehicles stock¦Electricity¦Existing electric light duty vehicles | Thousand | 0.45 | 0.39 | 0.29953 | 0.14992 | 0 | 0
| SPS1 | CH | Light duty vehicles stock¦Electricity¦New electric light duty vehicles | Thousand | 1.6989 | 3.5157 | 8.8948 | 25.5069 | 48.5123 | 51.4979
| SPS1 | CH | Light duty vehicles stock¦Hydrogen¦New fuel cell electric light duty vehicles | Thousand | 0 | 0.24464 | 0.58395 | 0.68247 | 0.6827 | 8.4297
| SPS1 | CH | Light duty vehicles stock¦Motor Gasoline¦Total¦Existing gasoline light duty vehicles | Thousand | 45.952 | 39.8251 | 30.6329 | 15.3172 | 0 | 0
| SPS1 | CH | Light duty vehicles stock¦Motor Gasoline¦Total¦New gasoline light duty vehicles | Thousand | 12.4272 | 14.8214 | 22.4527 | 43.0977 | 62.4716 | 62.3382
| SPS1 | CH | Light duty vehicles stock¦Motor Diesel¦Total¦Existing ICE diesel light duty vehicles | Thousand | 228.993 | 198.4606 | 152.6598 | 76.3302 | 0 | 0
| SPS1 | CH | Light duty vehicles stock¦Motor Diesel¦Total¦New ICE diesel light duty vehicles | Thousand | 106.1534 | 125.9013 | 127.2555 | 77.5912 | 3.7075 | 3.1441
| SPS1 | CH | Light duty vehicles stock¦Motor Diesel¦Total¦New hybrid diesel light duty vehicles | Thousand | 0 | 8.1025 | 55.9111 | 173.4938 | 344.0692 | 372.486
| SPS1 | CH | Light duty vehicles stock¦Motor Gas¦Total¦New ICE Gas light duty vehicles | Thousand | 7.9842 | 8.1427 | 8.3887 | 7.7058 | 8.5093 | 9.129
| SPS1 | CH | Heavy duty vehicles stock | Thousand | 41.6384 | 42.3576 | 43.4973 | 45.3979 | 49.358 | 53.3688
| SPS1 | CH | Heavy duty vehicles stock¦Electricity¦Existing electric heavy duty vehicles | Thousand | 0 | 0 | 0 | 0 | 0 | 0
| SPS1 | CH | Heavy duty vehicles stock¦Electricity¦New electric heavy duty vehicles | Thousand | 0.051958 | 0.15112 | 0.24185 | 0.26386 | 0.29993 | 0.80853
| SPS1 | CH | Heavy duty vehicles stock¦Hydrogen¦New fuel cell electric heavy duty vehicles | Thousand | 0.013914 | 0.058624 | 0.073705 | 0.045492 | 0.1452 | 0.83816
| SPS1 | CH | Heavy duty vehicles stock¦Motor Gasoline¦Total¦Existing gasoline heavy duty vehicles | Thousand | 0 | 0 | 0 | 0 | 0 | 0
| SPS1 | CH | Heavy duty vehicles stock¦Motor Gasoline¦Total¦New gasoline heavy duty vehicles | Thousand | 0 | 0 | 0 | 0 | 0 | 0
| SPS1 | CH | Heavy duty vehicles stock¦Motor Diesel¦Total¦Existing ICE diesel heavy duty vehicles | Thousand | 29.662 | 25.7071 | 19.7741 | 9.8871 | 0 | 0
| SPS1 | CH | Heavy duty vehicles stock¦Motor Diesel¦Total¦New ICE diesel heavy duty vehicles | Thousand | 11.7885 | 13.9984 | 11.3741 | 1.8507 | 5.8044 | 3.3186
| SPS1 | CH | Heavy duty vehicles stock¦Motor Diesel¦Total¦New hybrid diesel heavy duty vehicles | Thousand | 0 | 2.161 | 11.54 | 32.486 | 41.1028 | 43.9349
| SPS1 | CH | Heavy duty vehicles stock¦Motor Gas¦Total¦New ICE Gas heavy duty vehicles | Thousand | 0.122 | 0.28131 | 0.49356 | 0.86466 | 2.0058 | 4.4686
| SPS1 | CH | Domestic hydrogen production capacity | GW-H2/yr. | 0.014281 | 0.014566 | 0.016023 | 0.11821 | 0.16272 | 0.38225
| SPS1 | CH | Domestic hydrogen production capacity¦Electricity | GW-H2/yr. | 0.014281 | 0.014566 | 0.016023 | 0.026384 | 0.035244 | 0.076675
| SPS1 | CH | Domestic hydrogen production capacity¦Electricity¦PEM electrolysis small-medium scale | GW-H2/yr. | 0.014281 | 0.014566 | 0.016023 | 0.023963 | 0.018836 | 0.029715
| SPS1 | CH | Domestic hydrogen production capacity¦Electricity¦PEM electrolysis large scale | GW-H2/yr. | 0 | 0 | 0 | 0.0024205 | 0.0026363 | 0.0095124
| SPS1 | CH | Domestic hydrogen production capacity¦Electricity¦SOEC electrolysis | GW-H2/yr. | 0 | 0 | 0 | 0 | 0.013772 | 0.037448
| SPS1 | CH | Domestic hydrogen production capacity¦Gas | GW-H2/yr. | 0 | 0 | 0 | 0.091822 | 0.12747 | 0.30074
| SPS1 | CH | Domestic hydrogen production capacity¦Gas¦SMR-ATR Reforming | GW-H2/yr. | 0 | 0 | 0 | 0.091822 | 0.12747 | 0.30074
| SPS1 | CH | Domestic hydrogen production capacity¦Gas¦SMR-ATR Reforming CCS | GW-H2/yr. | 0 | 0 | 0 | 0 | 0 | 0
| SPS1 | CH | Domestic hydrogen production capacity¦Wood | GW-H2/yr. | 0 | 0 | 0 | 0 | 0 | 0.0048404
| SPS1 | CH | Domestic hydrogen production capacity¦Wood¦Gasification | GW-H2/yr. | 0 | 0 | 0 | 0 | 0 | 0.0048404
| SPS1 | CH | Domestic hydrogen production capacity¦Wood¦Gasification CCS | GW-H2/yr. | 0 | 0 | 0 | 0 | 0 | 0
| SPS1 | CH | Other fuel synthesis capacity | GW-output/yr.
| SPS1 | CH | Other fuel synthesis capacity¦Domestic biodiesel production¦Wood¦Fischer Tropsch | GW-output/yr. | 0.017067 | 0.016133 | 0.016131 | 0.0051552 | 0.0041697 | 0.013465
| SPS1 | CH | Other fuel synthesis capacity¦Domestic biodiesel production¦Wood¦Fischer Tropsch CCS | GW-output/yr. | 0 | 0 | 0 | 0 | 0 | 0
| SPS1 | CH | Other fuel synthesis capacity¦Domestic ethanol production¦Wood¦Ethanol reactor | GW-output/yr. | 0.0051871 | 0.0030132 | 0.0029627 | 0.0022509 | 0.0011888 | 0.0025624
| SPS1 | CH | Other fuel synthesis capacity¦Domestic ethanol production¦Wood¦Ethanol reactor with CCS | GW-output/yr. | 0 | 0 | 0 | 0 | 0 | 0
| SPS1 | CH | Other fuel synthesis capacity¦Domestic biogas production¦Manure¦Fermentation | GW-output/yr. | 0.11181 | 0.114 | 0.11412 | 0.11407 | 0.084104 | 0.088653
| SPS1 | CH | Other fuel synthesis capacity¦Domestic biogas production¦Wastes¦Renewable¦Gasification | GW-output/yr. | 0.213 | 0.2131 | 0.21313 | 0.20621 | 0.20016 | 0.18746
| SPS1 | CH | Other fuel synthesis capacity¦Domestic biogas production¦Wastes¦Renewable¦Gasification CCS | GW-output/yr. | 0 | 0 | 0 | 0 | 0 | 0
| SPS1 | CH | Other fuel synthesis capacity¦Domestic biogas production¦Wastes¦Renewable¦Hydrothermal gasification | GW-output/yr. | 0 | 0 | 0 | 0 | 0.0010496 | 0.0020612
| SPS1 | CH | Other fuel synthesis capacity¦Domestic biogas production¦Wastes¦Renewable¦Hydrothermal gasification CCS | GW-output/yr. | 0 | 0 | 0 | 0 | 0 | 0
| SPS1 | CH | Other fuel synthesis capacity¦Domestic biogas production¦Wood¦Gasification | GW-output/yr. | 8.4637e-05 | 0.0029361 | 0.0031528 | 0.0031548 | 0.0021963 | 0.0035813
| SPS1 | CH | Other fuel synthesis capacity¦Domestic biogas production¦Wood¦Gasification CCS | GW-output/yr. | 0 | 0 | 0 | 0 | 0 | 0
| SPS1 | CH | Other fuel synthesis capacity¦Biomethane production from biogas upgrade | GW-output/yr. | 0.045641 | 0.045791 | 0.045828 | 0.082323 | 0.092478 | 0.10671
| SPS1 | CH | Other fuel synthesis capacity¦Domestic wood to pellet production¦Pellets | GW-output/yr. | 0.36837 | 0.38919 | 0.37056 | 0.35601 | 0.062095 | 0.054845
| SPS1 | CH | Other fuel synthesis capacity¦Domestic PtG and PtL production¦PtG¦PtG gas | GW-output/yr. | 0 | 0 | 0 | 0.0069733 | 0.0073686 | 0.016231
| SPS1 | CH | Other fuel synthesis capacity¦Domestic PtG and PtL production¦PtL¦PtL Diesel | GW-output/yr. | 0 | 0 | 0 | 0.012355 | 0.013401 | 0.02944
| SPS1 | CH | Other fuel synthesis capacity¦Domestic PtG and PtL production¦PtL¦PtL Gasoline | GW-output/yr. | 0 | 0 | 0 | 0.012184 | 0.014539 | 0.034047

## check
| 2020 | 2022 | 2025 | 2030 | 2040 | 2050
Final energy consumption | 573.6718 | 573.7761 | 563.1287 | 532.7066 | 492.3316 | 482.197
Industry | 0 | 0 | 0 | 0 | -0.022767 | -0.036259
Services | 140.1013 | 141.4887 | 141.5175 | 140.8677 | 133.2562 | 132.8119
Residential | 217.6335 | 219.7376 | 223.887 | 223.5666 | 215.0496 | 216.04
Transport | 215.937 | 212.5498 | 197.7242 | 168.2723 | 144.0486 | 133.3814
Fuel input to energy conversion and DAC | #DIV/0! | 480.7269 | 400.0601 | 422.3145 | 441.6595 | 433.9032
Electricity and heat | #DIV/0! | 465.156 | 383.8331 | 402.4254 | 420.3549 | 405.3731
Biofuel production | 13.9231 | 15.464 | 16.0519 | 16.0923 | 15.8854 | 16.0191
Hydrogen production | 0.0061218 | 0.10679 | 0.17508 | 3.7969 | 5.4192 | 12.5111
DAC | 0 | 0 | 0 | 0 | 0 | 0
Total Primary energy consumption | 962.8558 | 955.949 | 851.0518 | 832.6354 | 752.2211 | 733.4332
Domestic production | 294.3199 | 280.792 | 301.8155 | 314.461 | 293.1547 | 292.2988
Imports | 785.706 | 707.182 | 602.4621 | 571.9671 | 484.6972 | 458.1571
Exports | 117.1701 | 32.025 | 53.2257 | 53.7927 | 25.6308 | 17.0227