## lci
database | biomass
Activity | market for forest residue
location | CH
production amount | 1
reference product | forest residue
type | process
unit | kilogram
source | Life Cycle Assessment of Biofuels in EU/CH, F. Cozzolini 2018, PSI. Adapted to Switzerland.
LHV [MJ/kg dry] | 19
Moisture content [% wt] | 0
comment | Max. 100 km by truck.
Exchanges
name | amount | location | unit | categories | type | comment | reference product
market for forest residue | 1 | CH | kilogram |  | production |  | forest residue
market for diesel, burned in agricultural machinery | 0.13946 | GLO | megajoule |  | technosphere | 268597 Btu per ton | diesel, burned in agricultural machinery
market for transport, freight, lorry, unspecified | 0.1 | RER | ton kilometer |  | technosphere |  | transport, freight, lorry, unspecified
Energy, gross calorific value, in biomass | 19 |  | megajoule | natural resource::biotic | biosphere | To account for primary energy in oil
Carbon dioxide, in air | 2.0167 |  | kilogram | natural resource::in air | biosphere | Carbon uptake during biomass growth, based on 49.6% carbon content, dry, minus moisture content
Wood, soft, standing | 0.0023256 |  | cubic meter | natural resource::biotic | biosphere | from "wood chips from softwood forestry, spruce, sustainable forest management, DE" from ecoinvent 3.7.1
Activity | heat production, from incineration of plastic waste mixture, energy allocation
location | CH
production amount | 1
reference product | heat, from incineration of plastic waste mixture, energy allocation
type | process
unit | megajoule
current efficiency | 24.42%
source | ecoinvent 3.9.1 cutoff
comment | Dataset created based on ecoinvent's "treatment of waste plastic, mixture, municipal incineration with fly ash extraction". In ecoinvent, all burden is allocated to waste treatment. In STEM, waste-based heat and electricity are allocated the burden of burning waste. So we allocated the burden of treating waste between heat and electricity production, based on the respective outputs: 3.93MJ/kg electric energy and 7.66MJ/kg thermal energy. Allocation to heat production: 7.66 / (7.66 + 3.93) = 66%. Hence, to deliver 1 MJ of heat: 1/7.66 * 66%.
Exchanges
name | amount | location | unit | categories | type | comment | reference product
heat production, from incineration of plastic waste mixture, energy allocation | 1 | CH | megajoule |  | production |  | heat, from incineration of plastic waste mixture, energy allocation
market for ammonia, anhydrous, liquid | 0.000127 | RER | kilogram |  | technosphere |  | ammonia, anhydrous, liquid
market for cationic resin | 3.4648e-07 | RER | kilogram |  | technosphere |  | cationic resin
market for cement, unspecified | 0.00028979 | CH | kilogram |  | technosphere |  | cement, unspecified
market for chemical, inorganic | 2.6755e-05 | GLO | kilogram |  | technosphere |  | chemical, inorganic
market for chemical, organic | 1.5343e-06 | GLO | kilogram |  | technosphere |  | chemical, organic
market for chromium trioxide, flakes | 1.6237e-07 | GLO | kilogram |  | technosphere |  | chromium trioxide, flakes
market for heat, district or industrial, natural gas | 0.023748 | CH | megajoule |  | technosphere |  | heat, district or industrial, natural gas
market for hydrochloric acid, without water, in 30% solution state | 2.603e-05 | RER | kilogram |  | technosphere |  | hydrochloric acid, without water, in 30% solution state
market for hydrogen peroxide, without water, in 50% solution state | 4.8354e-05 | RER | kilogram |  | technosphere |  | hydrogen peroxide, without water, in 50% solution state
market for iron(III) chloride, without water, in 40% solution state | 4.1977e-06 | GLO | kilogram |  | technosphere |  | iron(III) chloride, without water, in 40% solution state
metalliferous hydroxide sludge, Recycled Content cut-off | -0.00038814 | GLO | kilogram |  | technosphere |  | metalliferous hydroxide sludge
municipal waste incineration facility construction | 2.157e-11 | CH | unit |  | technosphere |  | municipal waste incineration facility
process-specific burdens, residual material landfill | 0.0014444 | CH | kilogram |  | technosphere |  | process-specific burdens, residual material landfill
process-specific burdens, slag landfill | 0.0022926 | CH | kilogram |  | technosphere |  | process-specific burdens, slag landfill
market for quicklime, milled, packed | 0.00080712 | RER | kilogram |  | technosphere |  | quicklime, milled, packed
residual material landfill construction | 3.0092e-12 | CH | unit |  | technosphere |  | residual material landfill
slag landfill construction | 4.0757e-12 | CH | unit |  | technosphere |  | slag landfill
market for sodium hydroxide, without water, in 50% solution state | 0.00021518 | RoW | kilogram |  | technosphere |  | sodium hydroxide, without water, in 50% solution state
market for spent activated carbon with mercury | -3.6472e-07 | GLO | kilogram |  | technosphere |  | spent activated carbon with mercury
market for titanium dioxide | 7.9564e-06 | RER | kilogram |  | technosphere |  | titanium dioxide
market for transport, freight, lorry, unspecified | 0.00013596 | RER | ton kilometer |  | technosphere |  | transport, freight, lorry, unspecified
market for waste cement, hydrated | -0.00072449 | CH | kilogram |  | technosphere |  | waste cement, hydrated
market for water, decarbonised | 0.31718 | CH | kilogram |  | technosphere |  | water, decarbonised
Aluminium III | 1.3129e-11 |  | kilogram | air::urban air close to ground | biosphere
Ammonia | 1.4931e-07 |  | kilogram | air::urban air close to ground | biosphere
Antimony ion | 2.7711e-12 |  | kilogram | air::urban air close to ground | biosphere
Arsenic ion | 1.1983e-09 |  | kilogram | air::urban air close to ground | biosphere
Barium II | 5.8936e-08 |  | kilogram | air::urban air close to ground | biosphere
Benzene | 1.2957e-09 |  | kilogram | air::urban air close to ground | biosphere
Benzene, hexachloro- | 2.7093e-12 |  | kilogram | air::urban air close to ground | biosphere
Pentachlorobenzene | 6.8457e-12 |  | kilogram | air::urban air close to ground | biosphere
Benzo(a)pyrene | 2.8834e-14 |  | kilogram | air::urban air close to ground | biosphere
Bromine | 2.8151e-09 |  | kilogram | air::urban air close to ground | biosphere
Cadmium II | 3.333e-09 |  | kilogram | air::urban air close to ground | biosphere
Carbon dioxide, fossil | 0.19924 |  | kilogram | air::urban air close to ground | biosphere
Carbon monoxide, fossil | 2.2026e-06 |  | kilogram | air::urban air close to ground | biosphere
Chromium III | 2.873e-09 |  | kilogram | air::urban air close to ground | biosphere
Cobalt II | 4.6255e-09 |  | kilogram | air::urban air close to ground | biosphere
Copper ion | 2.3424e-09 |  | kilogram | air::urban air close to ground | biosphere
Cyanide | 1.6898e-06 |  | kilogram | air::urban air close to ground | biosphere
Dinitrogen monoxide | 7.8652e-06 |  | kilogram | air::urban air close to ground | biosphere
Dioxins, measured as 2,3,7,8-tetrachlorodibenzo-p-dioxin | 2.5913e-15 |  | kilogram | air::urban air close to ground | biosphere
Heat, waste | 2.1375 |  | megajoule | air::urban air close to ground | biosphere
Hydrochloric acid | 8.9267e-07 |  | kilogram | air::urban air close to ground | biosphere
Hydrogen fluoride | 7.9848e-09 |  | kilogram | air::urban air close to ground | biosphere
Iron ion | 5.3758e-10 |  | kilogram | air::urban air close to ground | biosphere
Lead II | 3.0978e-09 |  | kilogram | air::urban air close to ground | biosphere
Manganese II | 1.2288e-09 |  | kilogram | air::urban air close to ground | biosphere
Mercury II | 1.9384e-09 |  | kilogram | air::urban air close to ground | biosphere
Methane, fossil | 1.9436e-08 |  | kilogram | air::urban air close to ground | biosphere
NMVOC, non-methane volatile organic compounds | 5.8968e-08 |  | kilogram | air::urban air close to ground | biosphere
Nickel II | 2.0834e-09 |  | kilogram | air::urban air close to ground | biosphere
Nitrogen oxides | 4.7282e-05 |  | kilogram | air::urban air close to ground | biosphere
Particulate Matter, < 2.5 um | 1.547e-07 |  | kilogram | air::urban air close to ground | biosphere
Particulate Matter, > 2.5 um and < 10um | 7.7738e-10 |  | kilogram | air::urban air close to ground | biosphere
Phenol, pentachloro- | 5.6427e-13 |  | kilogram | air::urban air close to ground | biosphere
Selenium IV | 2.017e-09 |  | kilogram | air::urban air close to ground | biosphere
Sodium | 9.6868e-07 |  | kilogram | air::urban air close to ground | biosphere
Strontium | 7.1253e-10 |  | kilogram | air::urban air close to ground | biosphere
Sulfur dioxide | 1.2908e-06 |  | kilogram | air::urban air close to ground | biosphere
Thallium I | 3.2204e-11 |  | kilogram | air::urban air close to ground | biosphere
Tin ion | 1.3782e-12 |  | kilogram | air::urban air close to ground | biosphere
Titanium ion | 6.6796e-08 |  | kilogram | air::urban air close to ground | biosphere
Toluene | 2.5915e-09 |  | kilogram | air::urban air close to ground | biosphere
Vanadium V | 4.9204e-07 |  | kilogram | air::urban air close to ground | biosphere
Water | 0.00029461 |  | cubic meter | air::urban air close to ground | biosphere
Zinc II | 3.017e-08 |  | kilogram | air::urban air close to ground | biosphere
Aluminium III | 1.5008e-05 |  | kilogram | water::ground-, long-term | biosphere
Aluminium III | 5.4983e-09 |  | kilogram | water::surface water | biosphere
Antimony ion | 1.4037e-06 |  | kilogram | water::ground-, long-term | biosphere
Antimony ion | 6.7987e-07 |  | kilogram | water::surface water | biosphere
Arsenic ion | 9.3261e-08 |  | kilogram | water::ground-, long-term | biosphere
Arsenic ion | 5.9814e-08 |  | kilogram | water::surface water | biosphere
BOD5, Biological Oxygen Demand | 0.00013251 |  | kilogram | water::ground-, long-term | biosphere
BOD5, Biological Oxygen Demand | 4.067e-05 |  | kilogram | water::surface water | biosphere
Barium II | 1.097e-05 |  | kilogram | water::ground-, long-term | biosphere
Barium II | 6.371e-09 |  | kilogram | water::surface water | biosphere
Beryllium II | 3.7779e-08 |  | kilogram | water::ground-, long-term | biosphere
Beryllium II | 2.5053e-11 |  | kilogram | water::surface water | biosphere
Bromine | 2.9216e-07 |  | kilogram | water::ground-, long-term | biosphere
Bromine | 5.2295e-06 |  | kilogram | water::surface water | biosphere
COD, Chemical Oxygen Demand | 0.00040511 |  | kilogram | water::ground-, long-term | biosphere
COD, Chemical Oxygen Demand | 4.1559e-05 |  | kilogram | water::surface water | biosphere
Cadmium II | 1.0484e-06 |  | kilogram | water::ground-, long-term | biosphere
Cadmium II | 1.1622e-09 |  | kilogram | water::surface water | biosphere
Calcium II | 1.236e-05 |  | kilogram | water::ground-, long-term | biosphere
Calcium II | 2.0633e-08 |  | kilogram | water::surface water | biosphere
Chloride | 0.00019705 |  | kilogram | water::ground-, long-term | biosphere
Chloride | 0.0013287 |  | kilogram | water::surface water | biosphere
Chromium III | 4.2714e-10 |  | kilogram | water::surface water | biosphere
Chromium VI | 1.7395e-07 |  | kilogram | water::ground-, long-term | biosphere
Chromium VI | 5.0065e-08 |  | kilogram | water::surface water | biosphere
Cobalt II | 2.2249e-06 |  | kilogram | water::ground-, long-term | biosphere
Cobalt II | 4.1891e-10 |  | kilogram | water::surface water | biosphere
Copper ion | 2.4094e-05 |  | kilogram | water::ground-, long-term | biosphere
Copper ion | 2.2127e-09 |  | kilogram | water::surface water | biosphere
DOC, Dissolved Organic Carbon | 0.0001603 |  | kilogram | water::ground-, long-term | biosphere
DOC, Dissolved Organic Carbon | 1.8127e-05 |  | kilogram | water::surface water | biosphere
Fluoride | 7.896e-07 |  | kilogram | water::ground-, long-term | biosphere
Fluoride | 3.4446e-07 |  | kilogram | water::surface water | biosphere
Heat, waste | 0.54252 |  | megajoule | water::surface water | biosphere
Iron ion | 0.00015352 |  | kilogram | water::ground-, long-term | biosphere
Iron ion | 5.7876e-09 |  | kilogram | water::surface water | biosphere
Lead II | 2.6475e-05 |  | kilogram | water::ground-, long-term | biosphere
Lead II | 2.5606e-09 |  | kilogram | water::surface water | biosphere
Manganese II | 5.1016e-06 |  | kilogram | water::ground-, long-term | biosphere
Manganese II | 7.8651e-10 |  | kilogram | water::surface water | biosphere
Mercury II | 1.4357e-08 |  | kilogram | water::ground-, long-term | biosphere
Mercury II | 3.6377e-10 |  | kilogram | water::surface water | biosphere
Nickel II | 1.6223e-06 |  | kilogram | water::ground-, long-term | biosphere
Nickel II | 1.0992e-09 |  | kilogram | water::surface water | biosphere
Nitrate | 1.8915e-05 |  | kilogram | water::ground-, long-term | biosphere
Nitrate | 6.7752e-06 |  | kilogram | water::surface water | biosphere
Selenium IV | 1.2975e-07 |  | kilogram | water::ground-, long-term | biosphere
Selenium IV | 3.3686e-08 |  | kilogram | water::surface water | biosphere
Silicon | 2.9782e-05 |  | kilogram | water::ground-, long-term | biosphere
Silicon | 6.7129e-08 |  | kilogram | water::surface water | biosphere
Sodium I | 7.7222e-05 |  | kilogram | water::ground-, long-term | biosphere
Sodium I | 3.883e-05 |  | kilogram | water::surface water | biosphere
Strontium | 7.1176e-06 |  | kilogram | water::ground-, long-term | biosphere
Strontium | 4.6582e-09 |  | kilogram | water::surface water | biosphere
Sulfate | 0.0002902 |  | kilogram | water::ground-, long-term | biosphere
Sulfate | 4.9599e-05 |  | kilogram | water::surface water | biosphere
TOC, Total Organic Carbon | 0.0001603 |  | kilogram | water::ground-, long-term | biosphere
TOC, Total Organic Carbon | 1.8127e-05 |  | kilogram | water::surface water | biosphere
Thallium I | 2.4692e-08 |  | kilogram | water::ground-, long-term | biosphere
Thallium I | 2.2883e-11 |  | kilogram | water::surface water | biosphere
Tin ion | 1.4003e-06 |  | kilogram | water::ground-, long-term | biosphere
Tin ion | 1.9072e-09 |  | kilogram | water::surface water | biosphere
Titanium ion | 2.4094e-05 |  | kilogram | water::ground-, long-term | biosphere
Titanium ion | 1.6391e-08 |  | kilogram | water::surface water | biosphere
Vanadium V | 6.8429e-06 |  | kilogram | water::ground-, long-term | biosphere
Vanadium V | 2.699e-08 |  | kilogram | water::surface water | biosphere
Water | 0.00010868 |  | cubic meter | water::surface water | biosphere
Zinc II | 2.0211e-05 |  | kilogram | water::ground-, long-term | biosphere
Zinc II | 2.7498e-09 |  | kilogram | water::surface water | biosphere
Oxygen | 0.2139 |  | kilogram | natural resource::in air | biosphere
Oil, crude | 0.14055 |  | kilogram | natural resource::in ground | biosphere | Plastic waste energy input: 6.1 MJ waste/MJ heat
Activity | electricity production, from incineration of plastic waste mixture, energy allocation
location | CH
production amount | 1
reference product | electricity, from incineration of plastic waste mixture, energy allocation
type | process
unit | kilowatt hour
current efficiency | 12.21%
source | ecoinvent 3.9.1 cutoff
comment | Dataset created based on ecoinvent's "treatment of waste plastic, mixture, municipal incineration with fly ash extraction". In ecoinvent, all burden is allocated to waste treatment. In STEM, waste-based heat and electricity are allocated the burden of burning waste. So we allocated the burden of treating waste between heat and electricity production, based on the respective outputs: 3.93MJ/kg electric energy and 7.66MJ/kg thermal energy. Allocation to electricity production: 3.93 / (7.66 + 3.93) = 33%. Hence, to deliver 1 kWh of heat: 3.6/3.93 * 33%.
Exchanges
name | amount | location | unit | categories | type | comment | reference product
electricity production, from incineration of plastic waste mixture, energy allocation | 1 | CH | kilowatt hour |  | production |  | electricity, from incineration of plastic waste mixture, energy allocation
market for ammonia, anhydrous, liquid | 0.00045719 | RER | kilogram |  | technosphere |  | ammonia, anhydrous, liquid
market for cationic resin | 1.2473e-06 | RER | kilogram |  | technosphere |  | cationic resin
market for cement, unspecified | 0.0010433 | CH | kilogram |  | technosphere |  | cement, unspecified
market for chemical, inorganic | 9.6318e-05 | GLO | kilogram |  | technosphere |  | chemical, inorganic
market for chemical, organic | 5.5236e-06 | GLO | kilogram |  | technosphere |  | chemical, organic
market for chromium trioxide, flakes | 5.8454e-07 | GLO | kilogram |  | technosphere |  | chromium trioxide, flakes
market for heat, district or industrial, natural gas | 0.085493 | CH | megajoule |  | technosphere |  | heat, district or industrial, natural gas
market for hydrochloric acid, without water, in 30% solution state | 9.3709e-05 | RER | kilogram |  | technosphere |  | hydrochloric acid, without water, in 30% solution state
market for hydrogen peroxide, without water, in 50% solution state | 0.00017407 | RER | kilogram |  | technosphere |  | hydrogen peroxide, without water, in 50% solution state
market for iron(III) chloride, without water, in 40% solution state | 1.5112e-05 | GLO | kilogram |  | technosphere |  | iron(III) chloride, without water, in 40% solution state
metalliferous hydroxide sludge, Recycled Content cut-off | -0.0013973 | GLO | kilogram |  | technosphere |  | metalliferous hydroxide sludge
municipal waste incineration facility construction | 7.7653e-11 | CH | unit |  | technosphere |  | municipal waste incineration facility
process-specific burdens, residual material landfill | 0.0052 | CH | kilogram |  | technosphere |  | process-specific burdens, residual material landfill
process-specific burdens, slag landfill | 0.0082533 | CH | kilogram |  | technosphere |  | process-specific burdens, slag landfill
market for quicklime, milled, packed | 0.0029056 | RER | kilogram |  | technosphere |  | quicklime, milled, packed
residual material landfill construction | 1.0833e-11 | CH | unit |  | technosphere |  | residual material landfill
slag landfill construction | 1.4672e-11 | CH | unit |  | technosphere |  | slag landfill
market for sodium hydroxide, without water, in 50% solution state | 0.00077464 | RoW | kilogram |  | technosphere |  | sodium hydroxide, without water, in 50% solution state
market for spent activated carbon with mercury | -1.313e-06 | GLO | kilogram |  | technosphere |  | spent activated carbon with mercury
market for titanium dioxide | 2.8643e-05 | RER | kilogram |  | technosphere |  | titanium dioxide
market for transport, freight, lorry, unspecified | 0.00048946 | RER | ton kilometer |  | technosphere |  | transport, freight, lorry, unspecified
market for waste cement, hydrated | -0.0026082 | CH | kilogram |  | technosphere |  | waste cement, hydrated
market for water, decarbonised | 1.1418 | CH | kilogram |  | technosphere |  | water, decarbonised
Aluminium III | 4.7263e-11 |  | kilogram | air::urban air close to ground | biosphere
Ammonia | 5.3752e-07 |  | kilogram | air::urban air close to ground | biosphere
Antimony ion | 9.9759e-12 |  | kilogram | air::urban air close to ground | biosphere
Arsenic ion | 4.3138e-09 |  | kilogram | air::urban air close to ground | biosphere
Barium II | 2.1217e-07 |  | kilogram | air::urban air close to ground | biosphere
Benzene | 4.6645e-09 |  | kilogram | air::urban air close to ground | biosphere
Benzene, hexachloro- | 9.7535e-12 |  | kilogram | air::urban air close to ground | biosphere
Pentachlorobenzene | 2.4645e-11 |  | kilogram | air::urban air close to ground | biosphere
Benzo(a)pyrene | 1.038e-13 |  | kilogram | air::urban air close to ground | biosphere
Bromine | 1.0134e-08 |  | kilogram | air::urban air close to ground | biosphere
Cadmium II | 1.1999e-08 |  | kilogram | air::urban air close to ground | biosphere
Carbon dioxide, fossil | 0.71727 |  | kilogram | air::urban air close to ground | biosphere
Carbon monoxide, fossil | 7.9293e-06 |  | kilogram | air::urban air close to ground | biosphere
Chromium III | 1.0343e-08 |  | kilogram | air::urban air close to ground | biosphere
Cobalt II | 1.6652e-08 |  | kilogram | air::urban air close to ground | biosphere
Copper ion | 8.4325e-09 |  | kilogram | air::urban air close to ground | biosphere
Cyanide | 6.0833e-06 |  | kilogram | air::urban air close to ground | biosphere
Dinitrogen monoxide | 2.8315e-05 |  | kilogram | air::urban air close to ground | biosphere
Dioxins, measured as 2,3,7,8-tetrachlorodibenzo-p-dioxin | 9.3286e-15 |  | kilogram | air::urban air close to ground | biosphere
Heat, waste | 7.6951 |  | megajoule | air::urban air close to ground | biosphere
Hydrochloric acid | 3.2136e-06 |  | kilogram | air::urban air close to ground | biosphere
Hydrogen fluoride | 2.8745e-08 |  | kilogram | air::urban air close to ground | biosphere
Iron ion | 1.9353e-09 |  | kilogram | air::urban air close to ground | biosphere
Lead II | 1.1152e-08 |  | kilogram | air::urban air close to ground | biosphere
Manganese II | 4.4237e-09 |  | kilogram | air::urban air close to ground | biosphere
Mercury II | 6.9782e-09 |  | kilogram | air::urban air close to ground | biosphere
Methane, fossil | 6.9969e-08 |  | kilogram | air::urban air close to ground | biosphere
NMVOC, non-methane volatile organic compounds | 2.1229e-07 |  | kilogram | air::urban air close to ground | biosphere
Nickel II | 7.5004e-09 |  | kilogram | air::urban air close to ground | biosphere
Nitrogen oxides | 0.00017022 |  | kilogram | air::urban air close to ground | biosphere
Particulate Matter, < 2.5 um | 5.5693e-07 |  | kilogram | air::urban air close to ground | biosphere
Particulate Matter, > 2.5 um and < 10um | 2.7986e-09 |  | kilogram | air::urban air close to ground | biosphere
Phenol, pentachloro- | 2.0314e-12 |  | kilogram | air::urban air close to ground | biosphere
Selenium IV | 7.2612e-09 |  | kilogram | air::urban air close to ground | biosphere
Sodium | 3.4872e-06 |  | kilogram | air::urban air close to ground | biosphere
Strontium | 2.5651e-09 |  | kilogram | air::urban air close to ground | biosphere
Sulfur dioxide | 4.6468e-06 |  | kilogram | air::urban air close to ground | biosphere
Thallium I | 1.1594e-10 |  | kilogram | air::urban air close to ground | biosphere
Tin ion | 4.9614e-12 |  | kilogram | air::urban air close to ground | biosphere
Titanium ion | 2.4047e-07 |  | kilogram | air::urban air close to ground | biosphere
Toluene | 9.3292e-09 |  | kilogram | air::urban air close to ground | biosphere
Vanadium V | 1.7713e-06 |  | kilogram | air::urban air close to ground | biosphere
Water | 0.0010606 |  | cubic meter | air::urban air close to ground | biosphere
Zinc II | 1.0861e-07 |  | kilogram | air::urban air close to ground | biosphere
Aluminium III | 5.4028e-05 |  | kilogram | water::ground-, long-term | biosphere
Aluminium III | 1.9794e-08 |  | kilogram | water::surface water | biosphere
Antimony ion | 5.0534e-06 |  | kilogram | water::ground-, long-term | biosphere
Antimony ion | 2.4475e-06 |  | kilogram | water::surface water | biosphere
Arsenic ion | 3.3574e-07 |  | kilogram | water::ground-, long-term | biosphere
Arsenic ion | 2.1533e-07 |  | kilogram | water::surface water | biosphere
BOD5, Biological Oxygen Demand | 0.00047704 |  | kilogram | water::ground-, long-term | biosphere
BOD5, Biological Oxygen Demand | 0.00014641 |  | kilogram | water::surface water | biosphere
Barium II | 3.9491e-05 |  | kilogram | water::ground-, long-term | biosphere
Barium II | 2.2936e-08 |  | kilogram | water::surface water | biosphere
Beryllium II | 1.36e-07 |  | kilogram | water::ground-, long-term | biosphere
Beryllium II | 9.0189e-11 |  | kilogram | water::surface water | biosphere
Bromine | 1.0518e-06 |  | kilogram | water::ground-, long-term | biosphere
Bromine | 1.8826e-05 |  | kilogram | water::surface water | biosphere
COD, Chemical Oxygen Demand | 0.0014584 |  | kilogram | water::ground-, long-term | biosphere
COD, Chemical Oxygen Demand | 0.00014961 |  | kilogram | water::surface water | biosphere
Cadmium II | 3.7743e-06 |  | kilogram | water::ground-, long-term | biosphere
Cadmium II | 4.184e-09 |  | kilogram | water::surface water | biosphere
Calcium II | 4.4495e-05 |  | kilogram | water::ground-, long-term | biosphere
Calcium II | 7.428e-08 |  | kilogram | water::surface water | biosphere
Chloride | 0.00070938 |  | kilogram | water::ground-, long-term | biosphere
Chloride | 0.0047834 |  | kilogram | water::surface water | biosphere
Chromium III | 1.5377e-09 |  | kilogram | water::surface water | biosphere
Chromium VI | 6.2623e-07 |  | kilogram | water::ground-, long-term | biosphere
Chromium VI | 1.8023e-07 |  | kilogram | water::surface water | biosphere
Cobalt II | 8.0098e-06 |  | kilogram | water::ground-, long-term | biosphere
Cobalt II | 1.5081e-09 |  | kilogram | water::surface water | biosphere
Copper ion | 8.6739e-05 |  | kilogram | water::ground-, long-term | biosphere
Copper ion | 7.9657e-09 |  | kilogram | water::surface water | biosphere
DOC, Dissolved Organic Carbon | 0.00057709 |  | kilogram | water::ground-, long-term | biosphere
DOC, Dissolved Organic Carbon | 6.5257e-05 |  | kilogram | water::surface water | biosphere
Fluoride | 2.8426e-06 |  | kilogram | water::ground-, long-term | biosphere
Fluoride | 1.2401e-06 |  | kilogram | water::surface water | biosphere
Heat, waste | 1.9531 |  | megajoule | water::surface water | biosphere
Iron ion | 0.00055267 |  | kilogram | water::ground-, long-term | biosphere
Iron ion | 2.0835e-08 |  | kilogram | water::surface water | biosphere
Lead II | 9.5311e-05 |  | kilogram | water::ground-, long-term | biosphere
Lead II | 9.2181e-09 |  | kilogram | water::surface water | biosphere
Manganese II | 1.8366e-05 |  | kilogram | water::ground-, long-term | biosphere
Manganese II | 2.8314e-09 |  | kilogram | water::surface water | biosphere
Mercury II | 5.1686e-08 |  | kilogram | water::ground-, long-term | biosphere
Mercury II | 1.3096e-09 |  | kilogram | water::surface water | biosphere
Nickel II | 5.8404e-06 |  | kilogram | water::ground-, long-term | biosphere
Nickel II | 3.9572e-09 |  | kilogram | water::surface water | biosphere
Nitrate | 6.8092e-05 |  | kilogram | water::ground-, long-term | biosphere
Nitrate | 2.4391e-05 |  | kilogram | water::surface water | biosphere
Selenium IV | 4.671e-07 |  | kilogram | water::ground-, long-term | biosphere
Selenium IV | 1.2127e-07 |  | kilogram | water::surface water | biosphere
Silicon | 0.00010721 |  | kilogram | water::ground-, long-term | biosphere
Silicon | 2.4166e-07 |  | kilogram | water::surface water | biosphere
Sodium I | 0.000278 |  | kilogram | water::ground-, long-term | biosphere
Sodium I | 0.00013979 |  | kilogram | water::surface water | biosphere
Strontium | 2.5623e-05 |  | kilogram | water::ground-, long-term | biosphere
Strontium | 1.677e-08 |  | kilogram | water::surface water | biosphere
Sulfate | 0.0010447 |  | kilogram | water::ground-, long-term | biosphere
Sulfate | 0.00017856 |  | kilogram | water::surface water | biosphere
TOC, Total Organic Carbon | 0.00057709 |  | kilogram | water::ground-, long-term | biosphere
TOC, Total Organic Carbon | 6.5257e-05 |  | kilogram | water::surface water | biosphere
Thallium I | 8.8891e-08 |  | kilogram | water::ground-, long-term | biosphere
Thallium I | 8.2378e-11 |  | kilogram | water::surface water | biosphere
Tin ion | 5.0409e-06 |  | kilogram | water::ground-, long-term | biosphere
Tin ion | 6.8658e-09 |  | kilogram | water::surface water | biosphere
Titanium ion | 8.6739e-05 |  | kilogram | water::ground-, long-term | biosphere
Titanium ion | 5.9007e-08 |  | kilogram | water::surface water | biosphere
Vanadium V | 2.4634e-05 |  | kilogram | water::ground-, long-term | biosphere
Vanadium V | 9.7163e-08 |  | kilogram | water::surface water | biosphere
Water | 0.00039124 |  | cubic meter | water::surface water | biosphere
Zinc II | 7.2761e-05 |  | kilogram | water::ground-, long-term | biosphere
Zinc II | 9.8992e-09 |  | kilogram | water::surface water | biosphere
Oxygen | 0.77004 |  | kilogram | natural resource::in air | biosphere
Oil, crude | 0.21429 |  | kilogram | natural resource::in ground | biosphere | Plastic waste energy input. 9.3 MJ waste/MJ
Activity | electricity production, at co-generation plastic waste-fired power plant, post, pipeline 200km, storage 1000m
location | CH
production amount | 1
comment | Grossly adapted from Volkart et al. 2013 to ecoinvent CHP datasets. 90% CO2 capture efficiency. Added 10% energy penalty based on Volkart et al. 2013.
reference product | electricity, from plastic waste mixture, municipal incineration, energy allocation
type | process
current efficiency | 10.99%
unit | kilowatt hour
Exchanges
name | amount | location | unit | categories | type | comment | reference product
electricity production, at co-generation plastic waste-fired power plant, post, pipeline 200km, storage 1000m | 1 | CH | kilowatt hour |  | production |  | electricity, from plastic waste mixture, municipal incineration, energy allocation
market for ammonia, anhydrous, liquid | 0.00050291 | RER | kilogram |  | technosphere |  | ammonia, anhydrous, liquid
market for cationic resin | 1.3721e-06 | RER | kilogram |  | technosphere |  | cationic resin
market for cement, unspecified | 0.0011476 | CH | kilogram |  | technosphere |  | cement, unspecified
market for chemical, inorganic | 0.00010595 | GLO | kilogram |  | technosphere |  | chemical, inorganic
market for chemical, organic | 6.076e-06 | GLO | kilogram |  | technosphere |  | chemical, organic
market for chromium trioxide, flakes | 6.43e-07 | GLO | kilogram |  | technosphere |  | chromium trioxide, flakes
market for heat, district or industrial, natural gas | 0.094042 | CH | megajoule |  | technosphere |  | heat, district or industrial, natural gas
market for hydrochloric acid, without water, in 30% solution state | 0.00010308 | RER | kilogram |  | technosphere |  | hydrochloric acid, without water, in 30% solution state
market for hydrogen peroxide, without water, in 50% solution state | 0.00019148 | RER | kilogram |  | technosphere |  | hydrogen peroxide, without water, in 50% solution state
market for iron(III) chloride, without water, in 40% solution state | 1.6623e-05 | GLO | kilogram |  | technosphere |  | iron(III) chloride, without water, in 40% solution state
metalliferous hydroxide sludge, Recycled Content cut-off | -0.001537 | GLO | kilogram |  | technosphere |  | metalliferous hydroxide sludge
municipal waste incineration facility construction | 8.5418e-11 | CH | unit |  | technosphere |  | municipal waste incineration facility
process-specific burdens, residual material landfill | 0.00572 | CH | kilogram |  | technosphere |  | process-specific burdens, residual material landfill
process-specific burdens, slag landfill | 0.0090786 | CH | kilogram |  | technosphere |  | process-specific burdens, slag landfill
market for quicklime, milled, packed | 0.0031962 | RER | kilogram |  | technosphere |  | quicklime, milled, packed
residual material landfill construction | 1.1917e-11 | CH | unit |  | technosphere |  | residual material landfill
slag landfill construction | 1.614e-11 | CH | unit |  | technosphere |  | slag landfill
market for sodium hydroxide, without water, in 50% solution state | 0.0008521 | RoW | kilogram |  | technosphere |  | sodium hydroxide, without water, in 50% solution state
market for spent activated carbon with mercury | -1.4443e-06 | GLO | kilogram |  | technosphere |  | spent activated carbon with mercury
market for titanium dioxide | 3.1507e-05 | RER | kilogram |  | technosphere |  | titanium dioxide
market for transport, freight, lorry, unspecified | 0.00053841 | RER | ton kilometer |  | technosphere |  | transport, freight, lorry, unspecified
market for waste cement, hydrated | -0.002869 | CH | kilogram |  | technosphere |  | waste cement, hydrated
market for water, decarbonised | 1.256 | CH | kilogram |  | technosphere |  | water, decarbonised
Aluminium III | 5.1989e-11 |  | kilogram | air::urban air close to ground | biosphere
Ammonia | 5.9127e-07 |  | kilogram | air::urban air close to ground | biosphere
Antimony ion | 1.0974e-11 |  | kilogram | air::urban air close to ground | biosphere
Arsenic ion | 4.7452e-09 |  | kilogram | air::urban air close to ground | biosphere
Barium II | 2.3339e-07 |  | kilogram | air::urban air close to ground | biosphere
Benzene | 5.1309e-09 |  | kilogram | air::urban air close to ground | biosphere
Benzene, hexachloro- | 1.0729e-11 |  | kilogram | air::urban air close to ground | biosphere
Pentachlorobenzene | 2.7109e-11 |  | kilogram | air::urban air close to ground | biosphere
Benzo(a)pyrene | 1.1418e-13 |  | kilogram | air::urban air close to ground | biosphere
Bromine | 1.1148e-08 |  | kilogram | air::urban air close to ground | biosphere
Cadmium II | 1.3199e-08 |  | kilogram | air::urban air close to ground | biosphere
Carbon monoxide, fossil | 8.7223e-06 |  | kilogram | air::urban air close to ground | biosphere
Chromium III | 1.1377e-08 |  | kilogram | air::urban air close to ground | biosphere
Cobalt II | 1.8317e-08 |  | kilogram | air::urban air close to ground | biosphere
Copper ion | 9.2758e-09 |  | kilogram | air::urban air close to ground | biosphere
Cyanide | 6.6917e-06 |  | kilogram | air::urban air close to ground | biosphere
Dinitrogen monoxide | 3.1146e-05 |  | kilogram | air::urban air close to ground | biosphere
Dioxins, measured as 2,3,7,8-tetrachlorodibenzo-p-dioxin | 1.0261e-14 |  | kilogram | air::urban air close to ground | biosphere
Heat, waste | 8.4646 |  | megajoule | air::urban air close to ground | biosphere
Hydrochloric acid | 3.535e-06 |  | kilogram | air::urban air close to ground | biosphere
Hydrogen fluoride | 3.162e-08 |  | kilogram | air::urban air close to ground | biosphere
Iron ion | 2.1288e-09 |  | kilogram | air::urban air close to ground | biosphere
Lead II | 1.2267e-08 |  | kilogram | air::urban air close to ground | biosphere
Manganese II | 4.8661e-09 |  | kilogram | air::urban air close to ground | biosphere
Mercury II | 7.676e-09 |  | kilogram | air::urban air close to ground | biosphere
Methane, fossil | 7.6965e-08 |  | kilogram | air::urban air close to ground | biosphere
NMVOC, non-methane volatile organic compounds | 2.3351e-07 |  | kilogram | air::urban air close to ground | biosphere
Nickel II | 8.2504e-09 |  | kilogram | air::urban air close to ground | biosphere
Nitrogen oxides | 0.00018724 |  | kilogram | air::urban air close to ground | biosphere
Particulate Matter, < 2.5 um | 6.1262e-07 |  | kilogram | air::urban air close to ground | biosphere
Particulate Matter, > 2.5 um and < 10um | 3.0784e-09 |  | kilogram | air::urban air close to ground | biosphere
Phenol, pentachloro- | 2.2345e-12 |  | kilogram | air::urban air close to ground | biosphere
Selenium IV | 7.9873e-09 |  | kilogram | air::urban air close to ground | biosphere
Sodium | 3.836e-06 |  | kilogram | air::urban air close to ground | biosphere
Strontium | 2.8216e-09 |  | kilogram | air::urban air close to ground | biosphere
Sulfur dioxide | 5.1114e-06 |  | kilogram | air::urban air close to ground | biosphere
Thallium I | 1.2753e-10 |  | kilogram | air::urban air close to ground | biosphere
Tin ion | 5.4576e-12 |  | kilogram | air::urban air close to ground | biosphere
Titanium ion | 2.6451e-07 |  | kilogram | air::urban air close to ground | biosphere
Toluene | 1.0262e-08 |  | kilogram | air::urban air close to ground | biosphere
Vanadium V | 1.9485e-06 |  | kilogram | air::urban air close to ground | biosphere
Water | 0.0011666 |  | cubic meter | air::urban air close to ground | biosphere
Zinc II | 1.1947e-07 |  | kilogram | air::urban air close to ground | biosphere
Aluminium III | 5.9431e-05 |  | kilogram | water::ground-, long-term | biosphere
Aluminium III | 2.1773e-08 |  | kilogram | water::surface water | biosphere
Antimony ion | 5.5587e-06 |  | kilogram | water::ground-, long-term | biosphere
Antimony ion | 2.6923e-06 |  | kilogram | water::surface water | biosphere
Arsenic ion | 3.6932e-07 |  | kilogram | water::ground-, long-term | biosphere
Arsenic ion | 2.3687e-07 |  | kilogram | water::surface water | biosphere
BOD5, Biological Oxygen Demand | 0.00052474 |  | kilogram | water::ground-, long-term | biosphere
BOD5, Biological Oxygen Demand | 0.00016105 |  | kilogram | water::surface water | biosphere
Barium II | 4.344e-05 |  | kilogram | water::ground-, long-term | biosphere
Barium II | 2.5229e-08 |  | kilogram | water::surface water | biosphere
Beryllium II | 1.4961e-07 |  | kilogram | water::ground-, long-term | biosphere
Beryllium II | 9.9208e-11 |  | kilogram | water::surface water | biosphere
Bromine | 1.1569e-06 |  | kilogram | water::ground-, long-term | biosphere
Bromine | 2.0709e-05 |  | kilogram | water::surface water | biosphere
COD, Chemical Oxygen Demand | 0.0016042 |  | kilogram | water::ground-, long-term | biosphere
COD, Chemical Oxygen Demand | 0.00016457 |  | kilogram | water::surface water | biosphere
Cadmium II | 4.1517e-06 |  | kilogram | water::ground-, long-term | biosphere
Cadmium II | 4.6023e-09 |  | kilogram | water::surface water | biosphere
Calcium II | 4.8945e-05 |  | kilogram | water::ground-, long-term | biosphere
Calcium II | 8.1708e-08 |  | kilogram | water::surface water | biosphere
Chloride | 0.00078031 |  | kilogram | water::ground-, long-term | biosphere
Chloride | 0.0052618 |  | kilogram | water::surface water | biosphere
Chromium III | 1.6915e-09 |  | kilogram | water::surface water | biosphere
Chromium VI | 6.8885e-07 |  | kilogram | water::ground-, long-term | biosphere
Chromium VI | 1.9826e-07 |  | kilogram | water::surface water | biosphere
Cobalt II | 8.8107e-06 |  | kilogram | water::ground-, long-term | biosphere
Cobalt II | 1.6589e-09 |  | kilogram | water::surface water | biosphere
Copper ion | 9.5412e-05 |  | kilogram | water::ground-, long-term | biosphere
Copper ion | 8.7622e-09 |  | kilogram | water::surface water | biosphere
DOC, Dissolved Organic Carbon | 0.0006348 |  | kilogram | water::ground-, long-term | biosphere
DOC, Dissolved Organic Carbon | 7.1782e-05 |  | kilogram | water::surface water | biosphere
Fluoride | 3.1268e-06 |  | kilogram | water::ground-, long-term | biosphere
Fluoride | 1.3641e-06 |  | kilogram | water::surface water | biosphere
Heat, waste | 2.1484 |  | megajoule | water::surface water | biosphere
Iron ion | 0.00060794 |  | kilogram | water::ground-, long-term | biosphere
Iron ion | 2.2919e-08 |  | kilogram | water::surface water | biosphere
Lead II | 0.00010484 |  | kilogram | water::ground-, long-term | biosphere
Lead II | 1.014e-08 |  | kilogram | water::surface water | biosphere
Manganese II | 2.0202e-05 |  | kilogram | water::ground-, long-term | biosphere
Manganese II | 3.1146e-09 |  | kilogram | water::surface water | biosphere
Mercury II | 5.6855e-08 |  | kilogram | water::ground-, long-term | biosphere
Mercury II | 1.4405e-09 |  | kilogram | water::surface water | biosphere
Nickel II | 6.4245e-06 |  | kilogram | water::ground-, long-term | biosphere
Nickel II | 4.3529e-09 |  | kilogram | water::surface water | biosphere
Nitrate | 7.4902e-05 |  | kilogram | water::ground-, long-term | biosphere
Nitrate | 2.683e-05 |  | kilogram | water::surface water | biosphere
Selenium IV | 5.1381e-07 |  | kilogram | water::ground-, long-term | biosphere
Selenium IV | 1.334e-07 |  | kilogram | water::surface water | biosphere
Silicon | 0.00011794 |  | kilogram | water::ground-, long-term | biosphere
Silicon | 2.6583e-07 |  | kilogram | water::surface water | biosphere
Sodium I | 0.0003058 |  | kilogram | water::ground-, long-term | biosphere
Sodium I | 0.00015377 |  | kilogram | water::surface water | biosphere
Strontium | 2.8186e-05 |  | kilogram | water::ground-, long-term | biosphere
Strontium | 1.8447e-08 |  | kilogram | water::surface water | biosphere
Sulfate | 0.0011492 |  | kilogram | water::ground-, long-term | biosphere
Sulfate | 0.00019641 |  | kilogram | water::surface water | biosphere
TOC, Total Organic Carbon | 0.0006348 |  | kilogram | water::ground-, long-term | biosphere
TOC, Total Organic Carbon | 7.1782e-05 |  | kilogram | water::surface water | biosphere
Thallium I | 9.778e-08 |  | kilogram | water::ground-, long-term | biosphere
Thallium I | 9.0615e-11 |  | kilogram | water::surface water | biosphere
Tin ion | 5.545e-06 |  | kilogram | water::ground-, long-term | biosphere
Tin ion | 7.5524e-09 |  | kilogram | water::surface water | biosphere
Titanium ion | 9.5412e-05 |  | kilogram | water::ground-, long-term | biosphere
Titanium ion | 6.4908e-08 |  | kilogram | water::surface water | biosphere
Vanadium V | 2.7098e-05 |  | kilogram | water::ground-, long-term | biosphere
Vanadium V | 1.0688e-07 |  | kilogram | water::surface water | biosphere
Water | 0.00043037 |  | cubic meter | water::surface water | biosphere
Zinc II | 8.0037e-05 |  | kilogram | water::ground-, long-term | biosphere
Zinc II | 1.0889e-08 |  | kilogram | water::surface water | biosphere
Oxygen | 0.84704 |  | kilogram | natural resource::in air | biosphere
carbon dioxide, captured at wood burning power plant 20 MW post, pipeline 200km, storage 1000m | 0.71009 | RER | kilogram |  | technosphere |  | carbon dioxide, captured at wood burning power plant 20 MW post, pipeline 200km, storage 1000m
Carbon dioxide, fossil | 0.078899 |  | kilogram | air | biosphere | This amount is here is not captured (90% efficiency).
Oil, crude | 0.23571 |  | kilogram | natural resource::in ground | biosphere | Plastic waste energy input
Activity | heat production, at co-generation plastic waste-fired power plant, post, pipeline 200km, storage 1000m
location | CH
production amount | 1
reference product | heat, from plastic waste mixture, municipal incineration, energy allocation
type | process
unit | megajoule
current efficiency | 21.98%
comment | Grossly adapted from Volkart et al. 2013 to ecoinvent CHP datasets. 90% CO2 capture efficiency. Added 10% energy penalty based on Volkart et al. 2013.
Exchanges
name | amount | location | unit | categories | type | comment | reference product
heat production, at co-generation plastic waste-fired power plant, post, pipeline 200km, storage 1000m | 1 | CH | megajoule |  | production |  | heat, from plastic waste mixture, municipal incineration, energy allocation
market for ammonia, anhydrous, liquid | 0.0001397 | RER | kilogram |  | technosphere |  | ammonia, anhydrous, liquid
market for cationic resin | 3.8113e-07 | RER | kilogram |  | technosphere |  | cationic resin
market for cement, unspecified | 0.00031877 | CH | kilogram |  | technosphere |  | cement, unspecified
market for chemical, inorganic | 2.943e-05 | GLO | kilogram |  | technosphere |  | chemical, inorganic
market for chemical, organic | 1.6878e-06 | GLO | kilogram |  | technosphere |  | chemical, organic
market for chromium trioxide, flakes | 1.7861e-07 | GLO | kilogram |  | technosphere |  | chromium trioxide, flakes
market for heat, district or industrial, natural gas | 0.026123 | CH | megajoule |  | technosphere |  | heat, district or industrial, natural gas
market for hydrochloric acid, without water, in 30% solution state | 2.8633e-05 | RER | kilogram |  | technosphere |  | hydrochloric acid, without water, in 30% solution state
market for hydrogen peroxide, without water, in 50% solution state | 5.3189e-05 | RER | kilogram |  | technosphere |  | hydrogen peroxide, without water, in 50% solution state
market for iron(III) chloride, without water, in 40% solution state | 4.6174e-06 | GLO | kilogram |  | technosphere |  | iron(III) chloride, without water, in 40% solution state
metalliferous hydroxide sludge, Recycled Content cut-off | -0.00042695 | GLO | kilogram |  | technosphere |  | metalliferous hydroxide sludge
municipal waste incineration facility construction | 2.3727e-11 | CH | unit |  | technosphere |  | municipal waste incineration facility
process-specific burdens, residual material landfill | 0.0015889 | CH | kilogram |  | technosphere |  | process-specific burdens, residual material landfill
process-specific burdens, slag landfill | 0.0025218 | CH | kilogram |  | technosphere |  | process-specific burdens, slag landfill
market for quicklime, milled, packed | 0.00088783 | RER | kilogram |  | technosphere |  | quicklime, milled, packed
residual material landfill construction | 3.3102e-12 | CH | unit |  | technosphere |  | residual material landfill
slag landfill construction | 4.4832e-12 | CH | unit |  | technosphere |  | slag landfill
market for sodium hydroxide, without water, in 50% solution state | 0.00023669 | RoW | kilogram |  | technosphere |  | sodium hydroxide, without water, in 50% solution state
market for spent activated carbon with mercury | -4.0119e-07 | GLO | kilogram |  | technosphere |  | spent activated carbon with mercury
market for titanium dioxide | 8.7521e-06 | RER | kilogram |  | technosphere |  | titanium dioxide
market for transport, freight, lorry, unspecified | 0.00014956 | RER | ton kilometer |  | technosphere |  | transport, freight, lorry, unspecified
market for waste cement, hydrated | -0.00079694 | CH | kilogram |  | technosphere |  | waste cement, hydrated
market for water, decarbonised | 0.3489 | CH | kilogram |  | technosphere |  | water, decarbonised
Aluminium III | 1.4441e-11 |  | kilogram | air::urban air close to ground | biosphere
Ammonia | 1.6424e-07 |  | kilogram | air::urban air close to ground | biosphere
Antimony ion | 3.0482e-12 |  | kilogram | air::urban air close to ground | biosphere
Arsenic ion | 1.3181e-09 |  | kilogram | air::urban air close to ground | biosphere
Barium II | 6.483e-08 |  | kilogram | air::urban air close to ground | biosphere
Benzene | 1.4253e-09 |  | kilogram | air::urban air close to ground | biosphere
Benzene, hexachloro- | 2.9803e-12 |  | kilogram | air::urban air close to ground | biosphere
Pentachlorobenzene | 7.5303e-12 |  | kilogram | air::urban air close to ground | biosphere
Benzo(a)pyrene | 3.1718e-14 |  | kilogram | air::urban air close to ground | biosphere
Bromine | 3.0966e-09 |  | kilogram | air::urban air close to ground | biosphere
Cadmium II | 3.6663e-09 |  | kilogram | air::urban air close to ground | biosphere
Carbon monoxide, fossil | 2.4228e-06 |  | kilogram | air::urban air close to ground | biosphere
Chromium III | 3.1603e-09 |  | kilogram | air::urban air close to ground | biosphere
Cobalt II | 5.0881e-09 |  | kilogram | air::urban air close to ground | biosphere
Copper ion | 2.5766e-09 |  | kilogram | air::urban air close to ground | biosphere
Cyanide | 1.8588e-06 |  | kilogram | air::urban air close to ground | biosphere
Dinitrogen monoxide | 8.6518e-06 |  | kilogram | air::urban air close to ground | biosphere
Dioxins, measured as 2,3,7,8-tetrachlorodibenzo-p-dioxin | 2.8504e-15 |  | kilogram | air::urban air close to ground | biosphere
Heat, waste | 2.3513 |  | megajoule | air::urban air close to ground | biosphere
Hydrochloric acid | 9.8193e-07 |  | kilogram | air::urban air close to ground | biosphere
Hydrogen fluoride | 8.7833e-09 |  | kilogram | air::urban air close to ground | biosphere
Iron ion | 5.9133e-10 |  | kilogram | air::urban air close to ground | biosphere
Lead II | 3.4076e-09 |  | kilogram | air::urban air close to ground | biosphere
Manganese II | 1.3517e-09 |  | kilogram | air::urban air close to ground | biosphere
Mercury II | 2.1322e-09 |  | kilogram | air::urban air close to ground | biosphere
Methane, fossil | 2.1379e-08 |  | kilogram | air::urban air close to ground | biosphere
NMVOC, non-methane volatile organic compounds | 6.4865e-08 |  | kilogram | air::urban air close to ground | biosphere
Nickel II | 2.2918e-09 |  | kilogram | air::urban air close to ground | biosphere
Nitrogen oxides | 5.201e-05 |  | kilogram | air::urban air close to ground | biosphere
Particulate Matter, < 2.5 um | 1.7017e-07 |  | kilogram | air::urban air close to ground | biosphere
Particulate Matter, > 2.5 um and < 10um | 8.5511e-10 |  | kilogram | air::urban air close to ground | biosphere
Phenol, pentachloro- | 6.207e-13 |  | kilogram | air::urban air close to ground | biosphere
Selenium IV | 2.2187e-09 |  | kilogram | air::urban air close to ground | biosphere
Sodium | 1.0655e-06 |  | kilogram | air::urban air close to ground | biosphere
Strontium | 7.8378e-10 |  | kilogram | air::urban air close to ground | biosphere
Sulfur dioxide | 1.4198e-06 |  | kilogram | air::urban air close to ground | biosphere
Thallium I | 3.5425e-11 |  | kilogram | air::urban air close to ground | biosphere
Tin ion | 1.516e-12 |  | kilogram | air::urban air close to ground | biosphere
Titanium ion | 7.3476e-08 |  | kilogram | air::urban air close to ground | biosphere
Toluene | 2.8506e-09 |  | kilogram | air::urban air close to ground | biosphere
Vanadium V | 5.4124e-07 |  | kilogram | air::urban air close to ground | biosphere
Water | 0.00032407 |  | cubic meter | air::urban air close to ground | biosphere
Zinc II | 3.3187e-08 |  | kilogram | air::urban air close to ground | biosphere
Aluminium III | 1.6509e-05 |  | kilogram | water::ground-, long-term | biosphere
Aluminium III | 6.0481e-09 |  | kilogram | water::surface water | biosphere
Antimony ion | 1.5441e-06 |  | kilogram | water::ground-, long-term | biosphere
Antimony ion | 7.4786e-07 |  | kilogram | water::surface water | biosphere
Arsenic ion | 1.0259e-07 |  | kilogram | water::ground-, long-term | biosphere
Arsenic ion | 6.5796e-08 |  | kilogram | water::surface water | biosphere
BOD5, Biological Oxygen Demand | 0.00014576 |  | kilogram | water::ground-, long-term | biosphere
BOD5, Biological Oxygen Demand | 4.4736e-05 |  | kilogram | water::surface water | biosphere
Barium II | 1.2067e-05 |  | kilogram | water::ground-, long-term | biosphere
Barium II | 7.0081e-09 |  | kilogram | water::surface water | biosphere
Beryllium II | 4.1557e-08 |  | kilogram | water::ground-, long-term | biosphere
Beryllium II | 2.7558e-11 |  | kilogram | water::surface water | biosphere
Bromine | 3.2137e-07 |  | kilogram | water::ground-, long-term | biosphere
Bromine | 5.7525e-06 |  | kilogram | water::surface water | biosphere
COD, Chemical Oxygen Demand | 0.00044562 |  | kilogram | water::ground-, long-term | biosphere
COD, Chemical Oxygen Demand | 4.5715e-05 |  | kilogram | water::surface water | biosphere
Cadmium II | 1.1532e-06 |  | kilogram | water::ground-, long-term | biosphere
Cadmium II | 1.2784e-09 |  | kilogram | water::surface water | biosphere
Calcium II | 1.3596e-05 |  | kilogram | water::ground-, long-term | biosphere
Calcium II | 2.2697e-08 |  | kilogram | water::surface water | biosphere
Chloride | 0.00021675 |  | kilogram | water::ground-, long-term | biosphere
Chloride | 0.0014616 |  | kilogram | water::surface water | biosphere
Chromium III | 4.6985e-10 |  | kilogram | water::surface water | biosphere
Chromium VI | 1.9135e-07 |  | kilogram | water::ground-, long-term | biosphere
Chromium VI | 5.5071e-08 |  | kilogram | water::surface water | biosphere
Cobalt II | 2.4474e-06 |  | kilogram | water::ground-, long-term | biosphere
Cobalt II | 4.608e-10 |  | kilogram | water::surface water | biosphere
Copper ion | 2.6503e-05 |  | kilogram | water::ground-, long-term | biosphere
Copper ion | 2.434e-09 |  | kilogram | water::surface water | biosphere
DOC, Dissolved Organic Carbon | 0.00017633 |  | kilogram | water::ground-, long-term | biosphere
DOC, Dissolved Organic Carbon | 1.994e-05 |  | kilogram | water::surface water | biosphere
Fluoride | 8.6856e-07 |  | kilogram | water::ground-, long-term | biosphere
Fluoride | 3.7891e-07 |  | kilogram | water::surface water | biosphere
Heat, waste | 0.59677 |  | megajoule | water::surface water | biosphere
Iron ion | 0.00016887 |  | kilogram | water::ground-, long-term | biosphere
Iron ion | 6.3663e-09 |  | kilogram | water::surface water | biosphere
Lead II | 2.9123e-05 |  | kilogram | water::ground-, long-term | biosphere
Lead II | 2.8166e-09 |  | kilogram | water::surface water | biosphere
Manganese II | 5.6117e-06 |  | kilogram | water::ground-, long-term | biosphere
Manganese II | 8.6516e-10 |  | kilogram | water::surface water | biosphere
Mercury II | 1.5793e-08 |  | kilogram | water::ground-, long-term | biosphere
Mercury II | 4.0015e-10 |  | kilogram | water::surface water | biosphere
Nickel II | 1.7846e-06 |  | kilogram | water::ground-, long-term | biosphere
Nickel II | 1.2091e-09 |  | kilogram | water::surface water | biosphere
Nitrate | 2.0806e-05 |  | kilogram | water::ground-, long-term | biosphere
Nitrate | 7.4528e-06 |  | kilogram | water::surface water | biosphere
Selenium IV | 1.4272e-07 |  | kilogram | water::ground-, long-term | biosphere
Selenium IV | 3.7055e-08 |  | kilogram | water::surface water | biosphere
Silicon | 3.276e-05 |  | kilogram | water::ground-, long-term | biosphere
Silicon | 7.3841e-08 |  | kilogram | water::surface water | biosphere
Sodium I | 8.4944e-05 |  | kilogram | water::ground-, long-term | biosphere
Sodium I | 4.2713e-05 |  | kilogram | water::surface water | biosphere
Strontium | 7.8294e-06 |  | kilogram | water::ground-, long-term | biosphere
Strontium | 5.1241e-09 |  | kilogram | water::surface water | biosphere
Sulfate | 0.00031922 |  | kilogram | water::ground-, long-term | biosphere
Sulfate | 5.4559e-05 |  | kilogram | water::surface water | biosphere
TOC, Total Organic Carbon | 0.00017633 |  | kilogram | water::ground-, long-term | biosphere
TOC, Total Organic Carbon | 1.994e-05 |  | kilogram | water::surface water | biosphere
Thallium I | 2.7161e-08 |  | kilogram | water::ground-, long-term | biosphere
Thallium I | 2.5171e-11 |  | kilogram | water::surface water | biosphere
Tin ion | 1.5403e-06 |  | kilogram | water::ground-, long-term | biosphere
Tin ion | 2.0979e-09 |  | kilogram | water::surface water | biosphere
Titanium ion | 2.6503e-05 |  | kilogram | water::ground-, long-term | biosphere
Titanium ion | 1.803e-08 |  | kilogram | water::surface water | biosphere
Vanadium V | 7.5272e-06 |  | kilogram | water::ground-, long-term | biosphere
Vanadium V | 2.9689e-08 |  | kilogram | water::surface water | biosphere
Water | 0.00011955 |  | cubic meter | water::surface water | biosphere
Zinc II | 2.2233e-05 |  | kilogram | water::ground-, long-term | biosphere
Zinc II | 3.0248e-09 |  | kilogram | water::surface water | biosphere
Oxygen | 0.23529 |  | kilogram | natural resource::in air | biosphere
carbon dioxide, captured at wood burning power plant 20 MW post, pipeline 200km, storage 1000m | 0.19725 | RER | kilogram |  | technosphere |  | carbon dioxide, captured at wood burning power plant 20 MW post, pipeline 200km, storage 1000m
Carbon dioxide, fossil | 0.021916 |  | kilogram | air | biosphere | This amount here is not captured (90% efficiency).
Oil, crude | 0.15461 |  | kilogram | natural resource::in ground | biosphere | Plastic waste energy input: 6.7 MJ/MJ
Activity | heat production, from biowaste, municipal incineration, energy allocation
location | CH
production amount | 1
reference product | heat production, from biowaste, municipal incineration, energy allocation
type | process
unit | megajoule
source | ecoinvent 3.9.1 cutoff
current efficiency | 23.43%
comment | Dataset created based on ecoinvent's "treatment of biowaste, municipal incineration with fly ash extraction". In ecoinvent, all burden is allocated to waste treatment. In STEM, waste-based heat and electricity are allocated the burden of burning waste. So we allocated the burden of treating waste between heat and electricity production, based on the respective outputs: 0.42MJ/kg electric energy and 1.01MJ/kg thermal energy. Allocation to heat production: 1.01 / (1.01 + 0.42) = 71%. Hence, to deliver 1 MJ of heat: 1/1.01 * 71%. Also added a flow of CO2 uptake to compensate for non-fossil CO2 emissions.
Exchanges
name | amount | location | unit | categories | type | comment | reference product
heat production, from biowaste, municipal incineration, energy allocation | 1 | CH | megajoule |  | production |  | heat production, from biowaste, municipal incineration, energy allocation
Carbon dioxide, in air | 0.36094 |  | kilogram | natural resource::in air | biosphere | This amount is here to partially cancel the non-fossil CO2 emissions (biomass uptake).
market for ammonia, anhydrous, liquid | 0.00037517 | RER | kilogram |  | technosphere |  | ammonia, anhydrous, liquid
market for cationic resin | 2.1639e-07 | RER | kilogram |  | technosphere |  | cationic resin
market for cement, unspecified | 0.0036936 | CH | kilogram |  | technosphere |  | cement, unspecified
market for chemical, inorganic | 5.0685e-05 | GLO | kilogram |  | technosphere |  | chemical, inorganic
market for chemical, organic | 3.9203e-07 | GLO | kilogram |  | technosphere |  | chemical, organic
market for chromium trioxide, flakes | 4.797e-07 | GLO | kilogram |  | technosphere |  | chromium trioxide, flakes
market for heat, district or industrial, natural gas | 0.070154 | CH | megajoule |  | technosphere |  | heat, district or industrial, natural gas
market for hydrochloric acid, without water, in 30% solution state | 0.00026925 | RER | kilogram |  | technosphere |  | hydrochloric acid, without water, in 30% solution state
market for hydrogen peroxide, without water, in 50% solution state | 0.00065138 | RER | kilogram |  | technosphere |  | hydrogen peroxide, without water, in 50% solution state
market for iron(III) chloride, without water, in 40% solution state | 7.6063e-07 | GLO | kilogram |  | technosphere |  | iron(III) chloride, without water, in 40% solution state
metalliferous hydroxide sludge, Recycled Content cut-off | -0.0020265 | GLO | kilogram |  | technosphere |  | metalliferous hydroxide sludge
municipal waste incineration facility construction | 1.7483e-10 | CH | unit |  | technosphere |  | municipal waste incineration facility
process-specific burdens, residual material landfill | 0.01841 | CH | kilogram |  | technosphere |  | process-specific burdens, residual material landfill
process-specific burdens, slag landfill | 0.099769 | CH | kilogram |  | technosphere |  | process-specific burdens, slag landfill
market for quicklime, milled, packed | 0.00096503 | RER | kilogram |  | technosphere |  | quicklime, milled, packed
residual material landfill construction | 3.8355e-11 | CH | unit |  | technosphere |  | residual material landfill
slag landfill construction | 1.7736e-10 | CH | unit |  | technosphere |  | slag landfill
market for sodium hydroxide, without water, in 50% solution state | 0.00075587 | RoW | kilogram |  | technosphere |  | sodium hydroxide, without water, in 50% solution state
market for spent activated carbon with mercury | -2.2778e-07 | GLO | kilogram |  | technosphere |  | spent activated carbon with mercury
market for titanium dioxide | 2.3506e-05 | RER | kilogram |  | technosphere |  | titanium dioxide
market for transport, freight, lorry, unspecified | 0.0045659 | RER | ton kilometer |  | technosphere |  | transport, freight, lorry, unspecified
market for waste cement, hydrated | -0.0092343 | CH | kilogram |  | technosphere |  | waste cement, hydrated
market for water, decarbonised | 0.60086 | CH | kilogram |  | technosphere |  | water, decarbonised
Aluminium III | 4.9706e-09 |  | kilogram | air::urban air close to ground | biosphere
Ammonia | 4.411e-07 |  | kilogram | air::urban air close to ground | biosphere
Arsenic ion | 9.5559e-09 |  | kilogram | air::urban air close to ground | biosphere
Benzene | 2.9103e-08 |  | kilogram | air::urban air close to ground | biosphere
Benzene, hexachloro- | 6.0854e-11 |  | kilogram | air::urban air close to ground | biosphere
Pentachlorobenzene | 1.5376e-10 |  | kilogram | air::urban air close to ground | biosphere
Benzo(a)pyrene | 6.4764e-13 |  | kilogram | air::urban air close to ground | biosphere
Bromine | 1.828e-09 |  | kilogram | air::urban air close to ground | biosphere
Cadmium II | 4.2903e-11 |  | kilogram | air::urban air close to ground | biosphere
Calcium | 0.00010464 |  | kilogram | air::urban air close to ground | biosphere
Carbon dioxide, non-fossil | 0.36094 |  | kilogram | air::urban air close to ground | biosphere
Carbon monoxide, non-fossil | 4.9472e-05 |  | kilogram | air::urban air close to ground | biosphere
Chromium III | 4.2609e-09 |  | kilogram | air::urban air close to ground | biosphere
Cobalt II | 5.5464e-09 |  | kilogram | air::urban air close to ground | biosphere
Copper ion | 1.0056e-09 |  | kilogram | air::urban air close to ground | biosphere
Cyanide | 7.8175e-06 |  | kilogram | air::urban air close to ground | biosphere
Dinitrogen monoxide | 3.6389e-05 |  | kilogram | air::urban air close to ground | biosphere
Dioxins, measured as 2,3,7,8-tetrachlorodibenzo-p-dioxin | 5.8203e-14 |  | kilogram | air::urban air close to ground | biosphere
Heat, waste | 3.1074 |  | megajoule | air::urban air close to ground | biosphere
Hydrochloric acid | 1.3922e-06 |  | kilogram | air::urban air close to ground | biosphere
Hydrogen fluoride | 8.2301e-07 |  | kilogram | air::urban air close to ground | biosphere
Iodine | 1.8619e-11 |  | kilogram | air::urban air close to ground | biosphere
Iron ion | 6.5587e-10 |  | kilogram | air::urban air close to ground | biosphere
Lead II | 9.3266e-10 |  | kilogram | air::urban air close to ground | biosphere
Magnesium | 1.8143e-06 |  | kilogram | air::urban air close to ground | biosphere
Manganese II | 5.0089e-10 |  | kilogram | air::urban air close to ground | biosphere
Mercury II | 1.2106e-09 |  | kilogram | air::urban air close to ground | biosphere
Methane, non-fossil | 4.3655e-07 |  | kilogram | air::urban air close to ground | biosphere
Molybdenum VI | 3.2102e-10 |  | kilogram | air::urban air close to ground | biosphere
NMVOC, non-methane volatile organic compounds | 1.3245e-06 |  | kilogram | air::urban air close to ground | biosphere
Nickel II | 4.1529e-09 |  | kilogram | air::urban air close to ground | biosphere
Nitrogen oxides | 0.00013969 |  | kilogram | air::urban air close to ground | biosphere
Particulate Matter, < 2.5 um | 3.4747e-06 |  | kilogram | air::urban air close to ground | biosphere
Particulate Matter, > 2.5 um and < 10um | 1.7461e-08 |  | kilogram | air::urban air close to ground | biosphere
Phenol, pentachloro- | 1.2674e-11 |  | kilogram | air::urban air close to ground | biosphere
Phosphorus | 7.0042e-07 |  | kilogram | air::urban air close to ground | biosphere
Potassium I | 1.0547e-05 |  | kilogram | air::urban air close to ground | biosphere
Selenium IV | 3.6365e-09 |  | kilogram | air::urban air close to ground | biosphere
Silicon | 3.7981e-08 |  | kilogram | air::urban air close to ground | biosphere
Sodium | 7.5119e-06 |  | kilogram | air::urban air close to ground | biosphere
Sulfur dioxide | 9.7252e-06 |  | kilogram | air::urban air close to ground | biosphere
Tin ion | 3.1858e-12 |  | kilogram | air::urban air close to ground | biosphere
Toluene | 5.8206e-08 |  | kilogram | air::urban air close to ground | biosphere
Vanadium V | 3.879e-08 |  | kilogram | air::urban air close to ground | biosphere
Water | 0.00094743 |  | cubic meter | air::urban air close to ground | biosphere
Zinc II | 2.381e-08 |  | kilogram | air::urban air close to ground | biosphere
Aluminium III | 0.0047064 |  | kilogram | water::ground-, long-term | biosphere
Aluminium III | 4.5282e-07 |  | kilogram | water::surface water | biosphere
Antimony ion | 5.6464e-10 |  | kilogram | water::ground-, long-term | biosphere
Antimony ion | 3.076e-10 |  | kilogram | water::surface water | biosphere
Arsenic ion | 7.4371e-07 |  | kilogram | water::ground-, long-term | biosphere
Arsenic ion | 4.8997e-07 |  | kilogram | water::surface water | biosphere
BOD5, Biological Oxygen Demand | 0.0002401 |  | kilogram | water::ground-, long-term | biosphere
BOD5, Biological Oxygen Demand | 7.3692e-05 |  | kilogram | water::surface water | biosphere
Boron | 5.1578e-06 |  | kilogram | water::ground-, long-term | biosphere
Boron | 6.4692e-08 |  | kilogram | water::surface water | biosphere
Bromine | 1.8972e-07 |  | kilogram | water::ground-, long-term | biosphere
Bromine | 3.3959e-06 |  | kilogram | water::surface water | biosphere
COD, Chemical Oxygen Demand | 0.00073406 |  | kilogram | water::ground-, long-term | biosphere
COD, Chemical Oxygen Demand | 7.5301e-05 |  | kilogram | water::surface water | biosphere
Cadmium II | 1.35e-08 |  | kilogram | water::ground-, long-term | biosphere
Cadmium II | 1.4969e-11 |  | kilogram | water::surface water | biosphere
Calcium II | 0.011287 |  | kilogram | water::ground-, long-term | biosphere
Calcium II | 0.00023899 |  | kilogram | water::surface water | biosphere
Chloride | 0.00030732 |  | kilogram | water::ground-, long-term | biosphere
Chloride | 0.0020723 |  | kilogram | water::surface water | biosphere
Chromium III | 6.3349e-10 |  | kilogram | water::surface water | biosphere
Chromium VI | 2.7811e-07 |  | kilogram | water::ground-, long-term | biosphere
Chromium VI | 8.0622e-08 |  | kilogram | water::surface water | biosphere
Cobalt II | 2.6706e-06 |  | kilogram | water::ground-, long-term | biosphere
Cobalt II | 5.0681e-10 |  | kilogram | water::surface water | biosphere
Copper ion | 1.0345e-05 |  | kilogram | water::ground-, long-term | biosphere
Copper ion | 9.5224e-10 |  | kilogram | water::surface water | biosphere
DOC, Dissolved Organic Carbon | 0.00029046 |  | kilogram | water::ground-, long-term | biosphere
DOC, Dissolved Organic Carbon | 3.2845e-05 |  | kilogram | water::surface water | biosphere
Fluoride | 8.1385e-05 |  | kilogram | water::ground-, long-term | biosphere
Fluoride | 3.5504e-05 |  | kilogram | water::surface water | biosphere
Heat, waste | 1.0427 |  | megajoule | water::surface water | biosphere
Iodide | 6.2914e-16 |  | kilogram | water::ground-, long-term | biosphere
Iodide | 3.272e-08 |  | kilogram | water::surface water | biosphere
Iron ion | 0.00018769 |  | kilogram | water::ground-, long-term | biosphere
Iron ion | 7.7042e-09 |  | kilogram | water::surface water | biosphere
Lead II | 7.9706e-06 |  | kilogram | water::ground-, long-term | biosphere
Lead II | 7.7133e-10 |  | kilogram | water::surface water | biosphere
Magnesium | 0.001602 |  | kilogram | water::ground-, long-term | biosphere
Magnesium | 1.3023e-05 |  | kilogram | water::surface water | biosphere
Manganese II | 2.0843e-06 |  | kilogram | water::ground-, long-term | biosphere
Manganese II | 3.2862e-10 |  | kilogram | water::surface water | biosphere
Mercury II | 8.9706e-09 |  | kilogram | water::ground-, long-term | biosphere
Mercury II | 2.272e-10 |  | kilogram | water::surface water | biosphere
Molybdenum VI | 1.881e-07 |  | kilogram | water::ground-, long-term | biosphere
Molybdenum VI | 4.0597e-08 |  | kilogram | water::surface water | biosphere
Nickel II | 3.2625e-06 |  | kilogram | water::ground-, long-term | biosphere
Nickel II | 2.2389e-09 |  | kilogram | water::surface water | biosphere
Nitrate | 8.7503e-05 |  | kilogram | water::ground-, long-term | biosphere
Nitrate | 3.1345e-05 |  | kilogram | water::surface water | biosphere
Phosphate | 6.1987e-05 |  | kilogram | water::ground-, long-term | biosphere
Phosphate | 1.0262e-06 |  | kilogram | water::surface water | biosphere
Potassium I | 0.0015318 |  | kilogram | water::ground-, long-term | biosphere
Potassium I | 0.00057889 |  | kilogram | water::surface water | biosphere
Selenium IV | 2.3392e-07 |  | kilogram | water::ground-, long-term | biosphere
Selenium IV | 6.0733e-08 |  | kilogram | water::surface water | biosphere
Silicon | 0.0018007 |  | kilogram | water::ground-, long-term | biosphere
Silicon | 5.7789e-06 |  | kilogram | water::surface water | biosphere
Sodium I | 0.0005988 |  | kilogram | water::ground-, long-term | biosphere
Sodium I | 0.0003011 |  | kilogram | water::surface water | biosphere
Sulfate | 0.0021864 |  | kilogram | water::ground-, long-term | biosphere
Sulfate | 0.00037369 |  | kilogram | water::surface water | biosphere
TOC, Total Organic Carbon | 0.00029046 |  | kilogram | water::ground-, long-term | biosphere
TOC, Total Organic Carbon | 3.2845e-05 |  | kilogram | water::surface water | biosphere
Thallium I | 6.9022e-10 |  | kilogram | water::ground-, long-term | biosphere
Thallium I | 1.1523e-12 |  | kilogram | water::surface water | biosphere
Tin ion | 3.2371e-06 |  | kilogram | water::ground-, long-term | biosphere
Tin ion | 4.409e-09 |  | kilogram | water::surface water | biosphere
Vanadium V | 7.1441e-07 |  | kilogram | water::ground-, long-term | biosphere
Vanadium V | 2.6864e-09 |  | kilogram | water::surface water | biosphere
Water | 0.000203 |  | cubic meter | water::surface water | biosphere
Zinc II | 1.5952e-05 |  | kilogram | water::ground-, long-term | biosphere
Zinc II | 2.1734e-09 |  | kilogram | water::surface water | biosphere
Oxygen | 0.33607 |  | kilogram | natural resource::in air | biosphere
Energy, gross calorific value, in biomass | 4.2811 |  | megajoule | natural resource::biotic | biosphere
Activity | electricity production, from biowaste, municipal incineration, energy allocation
location | CH
production amount | 1
reference product | electricity, from biowaste, municipal incineration, energy allocation
type | process
unit | kilowatt hour
source | ecoinvent 3.9.1 cutoff
current efficiency | 9.57%
comment | Dataset created based on ecoinvent's "treatment of waste plastic, mixture, municipal incineration with fly ash extraction". In ecoinvent, all burden is allocated to waste treatment. In STEM, waste-based heat and electricity are allocated the burden of burning waste. So we allocated the burden of treating waste between heat and electricity production, based on the respective outputs: 0.42MJ/kg electric energy and 1.01MJ/kg thermal energy. Allocation to electricity production: 0.42 / (1.01 + 0.42) = 29%. Hence, to deliver 1 kWh of electricity: 1/0.42 * 29% * 3.6.
Exchanges
name | amount | location | unit | categories | type | comment | reference product
electricity production, from biowaste, municipal incineration, energy allocation | 1 | CH | kilowatt hour |  | production |  | electricity, from biowaste, municipal incineration, energy allocation
Carbon dioxide, in air | 1.2994 |  | kilogram | natural resource::in air | biosphere | This amount is here to partially cancel the non-fossil CO2 emissions (biomass uptake).
market for ammonia, anhydrous, liquid | 0.0013506 | RER | kilogram |  | technosphere |  | ammonia, anhydrous, liquid
market for cationic resin | 7.7901e-07 | RER | kilogram |  | technosphere |  | cationic resin
market for cement, unspecified | 0.013297 | CH | kilogram |  | technosphere |  | cement, unspecified
market for chemical, inorganic | 0.00018246 | GLO | kilogram |  | technosphere |  | chemical, inorganic
market for chemical, organic | 1.4113e-06 | GLO | kilogram |  | technosphere |  | chemical, organic
market for chromium trioxide, flakes | 1.7269e-06 | GLO | kilogram |  | technosphere |  | chromium trioxide, flakes
market for heat, district or industrial, natural gas | 0.25255 | CH | megajoule |  | technosphere |  | heat, district or industrial, natural gas
market for hydrochloric acid, without water, in 30% solution state | 0.00096931 | RER | kilogram |  | technosphere |  | hydrochloric acid, without water, in 30% solution state
market for hydrogen peroxide, without water, in 50% solution state | 0.002345 | RER | kilogram |  | technosphere |  | hydrogen peroxide, without water, in 50% solution state
market for iron(III) chloride, without water, in 40% solution state | 2.7383e-06 | GLO | kilogram |  | technosphere |  | iron(III) chloride, without water, in 40% solution state
metalliferous hydroxide sludge, Recycled Content cut-off | -0.0072954 | GLO | kilogram |  | technosphere |  | metalliferous hydroxide sludge
municipal waste incineration facility construction | 6.2937e-10 | CH | unit |  | technosphere |  | municipal waste incineration facility
process-specific burdens, residual material landfill | 0.066278 | CH | kilogram |  | technosphere |  | process-specific burdens, residual material landfill
process-specific burdens, slag landfill | 0.35917 | CH | kilogram |  | technosphere |  | process-specific burdens, slag landfill
market for quicklime, milled, packed | 0.0034741 | RER | kilogram |  | technosphere |  | quicklime, milled, packed
residual material landfill construction | 1.3808e-10 | CH | unit |  | technosphere |  | residual material landfill
slag landfill construction | 6.3851e-10 | CH | unit |  | technosphere |  | slag landfill
market for sodium hydroxide, without water, in 50% solution state | 0.0027211 | RoW | kilogram |  | technosphere |  | sodium hydroxide, without water, in 50% solution state
market for spent activated carbon with mercury | -8.1999e-07 | GLO | kilogram |  | technosphere |  | spent activated carbon with mercury
market for titanium dioxide | 8.462e-05 | RER | kilogram |  | technosphere |  | titanium dioxide
market for transport, freight, lorry, unspecified | 0.016437 | RER | ton kilometer |  | technosphere |  | transport, freight, lorry, unspecified
market for waste cement, hydrated | -0.033243 | CH | kilogram |  | technosphere |  | waste cement, hydrated
market for water, decarbonised | 2.1631 | CH | kilogram |  | technosphere |  | water, decarbonised
Aluminium III | 1.7894e-08 |  | kilogram | air::urban air close to ground | biosphere
Ammonia | 1.588e-06 |  | kilogram | air::urban air close to ground | biosphere
Arsenic ion | 3.4401e-08 |  | kilogram | air::urban air close to ground | biosphere
Benzene | 1.0477e-07 |  | kilogram | air::urban air close to ground | biosphere
Benzene, hexachloro- | 2.1907e-10 |  | kilogram | air::urban air close to ground | biosphere
Pentachlorobenzene | 5.5354e-10 |  | kilogram | air::urban air close to ground | biosphere
Benzo(a)pyrene | 2.3315e-12 |  | kilogram | air::urban air close to ground | biosphere
Bromine | 6.5807e-09 |  | kilogram | air::urban air close to ground | biosphere
Cadmium II | 1.5445e-10 |  | kilogram | air::urban air close to ground | biosphere
Calcium | 0.00037672 |  | kilogram | air::urban air close to ground | biosphere
Carbon dioxide, non-fossil | 1.2994 |  | kilogram | air::urban air close to ground | biosphere
Carbon monoxide, non-fossil | 0.0001781 |  | kilogram | air::urban air close to ground | biosphere
Chromium III | 1.5339e-08 |  | kilogram | air::urban air close to ground | biosphere
Cobalt II | 1.9967e-08 |  | kilogram | air::urban air close to ground | biosphere
Copper ion | 3.6201e-09 |  | kilogram | air::urban air close to ground | biosphere
Cyanide | 2.8143e-05 |  | kilogram | air::urban air close to ground | biosphere
Dinitrogen monoxide | 0.000131 |  | kilogram | air::urban air close to ground | biosphere
Dioxins, measured as 2,3,7,8-tetrachlorodibenzo-p-dioxin | 2.0953e-13 |  | kilogram | air::urban air close to ground | biosphere
Heat, waste | 11.1867 |  | megajoule | air::urban air close to ground | biosphere
Hydrochloric acid | 5.0121e-06 |  | kilogram | air::urban air close to ground | biosphere
Hydrogen fluoride | 2.9628e-06 |  | kilogram | air::urban air close to ground | biosphere
Iodine | 6.7028e-11 |  | kilogram | air::urban air close to ground | biosphere
Iron ion | 2.3611e-09 |  | kilogram | air::urban air close to ground | biosphere
Lead II | 3.3576e-09 |  | kilogram | air::urban air close to ground | biosphere
Magnesium | 6.5314e-06 |  | kilogram | air::urban air close to ground | biosphere
Manganese II | 1.8032e-09 |  | kilogram | air::urban air close to ground | biosphere
Mercury II | 4.358e-09 |  | kilogram | air::urban air close to ground | biosphere
Methane, non-fossil | 1.5716e-06 |  | kilogram | air::urban air close to ground | biosphere
Molybdenum VI | 1.1557e-09 |  | kilogram | air::urban air close to ground | biosphere
NMVOC, non-methane volatile organic compounds | 4.7681e-06 |  | kilogram | air::urban air close to ground | biosphere
Nickel II | 1.4951e-08 |  | kilogram | air::urban air close to ground | biosphere
Nitrogen oxides | 0.00050287 |  | kilogram | air::urban air close to ground | biosphere
Particulate Matter, < 2.5 um | 1.2509e-05 |  | kilogram | air::urban air close to ground | biosphere
Particulate Matter, > 2.5 um and < 10um | 6.2859e-08 |  | kilogram | air::urban air close to ground | biosphere
Phenol, pentachloro- | 4.5627e-11 |  | kilogram | air::urban air close to ground | biosphere
Phosphorus | 2.5215e-06 |  | kilogram | air::urban air close to ground | biosphere
Potassium I | 3.7969e-05 |  | kilogram | air::urban air close to ground | biosphere
Selenium IV | 1.3091e-08 |  | kilogram | air::urban air close to ground | biosphere
Silicon | 1.3673e-07 |  | kilogram | air::urban air close to ground | biosphere
Sodium | 2.7043e-05 |  | kilogram | air::urban air close to ground | biosphere
Sulfur dioxide | 3.5011e-05 |  | kilogram | air::urban air close to ground | biosphere
Tin ion | 1.1469e-11 |  | kilogram | air::urban air close to ground | biosphere
Toluene | 2.0954e-07 |  | kilogram | air::urban air close to ground | biosphere
Vanadium V | 1.3964e-07 |  | kilogram | air::urban air close to ground | biosphere
Water | 0.0034108 |  | cubic meter | air::urban air close to ground | biosphere
Zinc II | 8.5715e-08 |  | kilogram | air::urban air close to ground | biosphere
Aluminium III | 0.016943 |  | kilogram | water::ground-, long-term | biosphere
Aluminium III | 1.6301e-06 |  | kilogram | water::surface water | biosphere
Antimony ion | 2.0327e-09 |  | kilogram | water::ground-, long-term | biosphere
Antimony ion | 1.1074e-09 |  | kilogram | water::surface water | biosphere
Arsenic ion | 2.6773e-06 |  | kilogram | water::ground-, long-term | biosphere
Arsenic ion | 1.7639e-06 |  | kilogram | water::surface water | biosphere
BOD5, Biological Oxygen Demand | 0.00086438 |  | kilogram | water::ground-, long-term | biosphere
BOD5, Biological Oxygen Demand | 0.00026529 |  | kilogram | water::surface water | biosphere
Boron | 1.8568e-05 |  | kilogram | water::ground-, long-term | biosphere
Boron | 2.3289e-07 |  | kilogram | water::surface water | biosphere
Bromine | 6.8299e-07 |  | kilogram | water::ground-, long-term | biosphere
Bromine | 1.2225e-05 |  | kilogram | water::surface water | biosphere
COD, Chemical Oxygen Demand | 0.0026426 |  | kilogram | water::ground-, long-term | biosphere
COD, Chemical Oxygen Demand | 0.00027108 |  | kilogram | water::surface water | biosphere
Cadmium II | 4.86e-08 |  | kilogram | water::ground-, long-term | biosphere
Cadmium II | 5.3889e-11 |  | kilogram | water::surface water | biosphere
Calcium II | 0.040635 |  | kilogram | water::ground-, long-term | biosphere
Calcium II | 0.00086037 |  | kilogram | water::surface water | biosphere
Chloride | 0.0011064 |  | kilogram | water::ground-, long-term | biosphere
Chloride | 0.0074603 |  | kilogram | water::surface water | biosphere
Chromium III | 2.2806e-09 |  | kilogram | water::surface water | biosphere
Chromium VI | 1.0012e-06 |  | kilogram | water::ground-, long-term | biosphere
Chromium VI | 2.9024e-07 |  | kilogram | water::surface water | biosphere
Cobalt II | 9.614e-06 |  | kilogram | water::ground-, long-term | biosphere
Cobalt II | 1.8245e-09 |  | kilogram | water::surface water | biosphere
Copper ion | 3.7241e-05 |  | kilogram | water::ground-, long-term | biosphere
Copper ion | 3.4281e-09 |  | kilogram | water::surface water | biosphere
DOC, Dissolved Organic Carbon | 0.0010457 |  | kilogram | water::ground-, long-term | biosphere
DOC, Dissolved Organic Carbon | 0.00011824 |  | kilogram | water::surface water | biosphere
Fluoride | 0.00029298 |  | kilogram | water::ground-, long-term | biosphere
Fluoride | 0.00012782 |  | kilogram | water::surface water | biosphere
Heat, waste | 3.7538 |  | megajoule | water::surface water | biosphere
Iodide | 2.2649e-15 |  | kilogram | water::ground-, long-term | biosphere
Iodide | 1.1779e-07 |  | kilogram | water::surface water | biosphere
Iron ion | 0.00067567 |  | kilogram | water::ground-, long-term | biosphere
Iron ion | 2.7735e-08 |  | kilogram | water::surface water | biosphere
Lead II | 2.8694e-05 |  | kilogram | water::ground-, long-term | biosphere
Lead II | 2.7768e-09 |  | kilogram | water::surface water | biosphere
Magnesium | 0.005767 |  | kilogram | water::ground-, long-term | biosphere
Magnesium | 4.6883e-05 |  | kilogram | water::surface water | biosphere
Manganese II | 7.5036e-06 |  | kilogram | water::ground-, long-term | biosphere
Manganese II | 1.183e-09 |  | kilogram | water::surface water | biosphere
Mercury II | 3.2294e-08 |  | kilogram | water::ground-, long-term | biosphere
Mercury II | 8.179e-10 |  | kilogram | water::surface water | biosphere
Molybdenum VI | 6.7718e-07 |  | kilogram | water::ground-, long-term | biosphere
Molybdenum VI | 1.4615e-07 |  | kilogram | water::surface water | biosphere
Nickel II | 1.1745e-05 |  | kilogram | water::ground-, long-term | biosphere
Nickel II | 8.06e-09 |  | kilogram | water::surface water | biosphere
Nitrate | 0.00031501 |  | kilogram | water::ground-, long-term | biosphere
Nitrate | 0.00011284 |  | kilogram | water::surface water | biosphere
Phosphate | 0.00022315 |  | kilogram | water::ground-, long-term | biosphere
Phosphate | 3.6944e-06 |  | kilogram | water::surface water | biosphere
Potassium I | 0.0055145 |  | kilogram | water::ground-, long-term | biosphere
Potassium I | 0.002084 |  | kilogram | water::surface water | biosphere
Selenium IV | 8.421e-07 |  | kilogram | water::ground-, long-term | biosphere
Selenium IV | 2.1864e-07 |  | kilogram | water::surface water | biosphere
Silicon | 0.0064825 |  | kilogram | water::ground-, long-term | biosphere
Silicon | 2.0804e-05 |  | kilogram | water::surface water | biosphere
Sodium I | 0.0021557 |  | kilogram | water::ground-, long-term | biosphere
Sodium I | 0.001084 |  | kilogram | water::surface water | biosphere
Sulfate | 0.0078712 |  | kilogram | water::ground-, long-term | biosphere
Sulfate | 0.0013453 |  | kilogram | water::surface water | biosphere
TOC, Total Organic Carbon | 0.0010457 |  | kilogram | water::ground-, long-term | biosphere
TOC, Total Organic Carbon | 0.00011824 |  | kilogram | water::surface water | biosphere
Thallium I | 2.4848e-09 |  | kilogram | water::ground-, long-term | biosphere
Thallium I | 4.1483e-12 |  | kilogram | water::surface water | biosphere
Tin ion | 1.1653e-05 |  | kilogram | water::ground-, long-term | biosphere
Tin ion | 1.5872e-08 |  | kilogram | water::surface water | biosphere
Vanadium V | 2.5719e-06 |  | kilogram | water::ground-, long-term | biosphere
Vanadium V | 9.6709e-09 |  | kilogram | water::surface water | biosphere
Water | 0.00073079 |  | cubic meter | water::surface water | biosphere
Zinc II | 5.7429e-05 |  | kilogram | water::ground-, long-term | biosphere
Zinc II | 7.8241e-09 |  | kilogram | water::surface water | biosphere
Oxygen | 1.2099 |  | kilogram | natural resource::in air | biosphere
Energy, gross calorific value, in biomass | 4.205 |  | megajoule | natural resource::biotic | biosphere
Activity | electricity production, at co-generation biowaste-fired power plant, post, pipeline 200km, storage 1000m
location | CH
production amount | 1
comment | Grossly adapted from Volkart et al. 2013 to ecoinvent CHP datasets. 90% CO2 capture efficiency. Added 10% energy penalty based on Volkart et al. 2013.
reference product | electricity, from biowaste, municipal incineration, energy allocation
type | process
current efficiency | 8.613%
unit | kilowatt hour
Exchanges
name | amount | location | unit | categories | type | comment | reference product
electricity production, at co-generation biowaste-fired power plant, post, pipeline 200km, storage 1000m | 1 | CH | kilowatt hour |  | production |  | electricity, from biowaste, municipal incineration, energy allocation
carbon dioxide, captured at wood burning power plant 20 MW post, pipeline 200km, storage 1000m | 1.2864 | RER | kilogram |  | technosphere |  | carbon dioxide, captured at wood burning power plant 20 MW post, pipeline 200km, storage 1000m
Carbon dioxide, in air | 1.4293 |  | kilogram | natural resource::in air | biosphere
market for ammonia, anhydrous, liquid | 0.0014857 | RER | kilogram |  | technosphere |  | ammonia, anhydrous, liquid
market for cationic resin | 8.5691e-07 | RER | kilogram |  | technosphere |  | cationic resin
market for cement, unspecified | 0.014627 | CH | kilogram |  | technosphere |  | cement, unspecified
market for chemical, inorganic | 0.00020071 | GLO | kilogram |  | technosphere |  | chemical, inorganic
market for chemical, organic | 1.5525e-06 | GLO | kilogram |  | technosphere |  | chemical, organic
market for chromium trioxide, flakes | 1.8996e-06 | GLO | kilogram |  | technosphere |  | chromium trioxide, flakes
market for heat, district or industrial, natural gas | 0.27781 | CH | megajoule |  | technosphere |  | heat, district or industrial, natural gas
market for hydrochloric acid, without water, in 30% solution state | 0.0010662 | RER | kilogram |  | technosphere |  | hydrochloric acid, without water, in 30% solution state
market for hydrogen peroxide, without water, in 50% solution state | 0.0025795 | RER | kilogram |  | technosphere |  | hydrogen peroxide, without water, in 50% solution state
market for iron(III) chloride, without water, in 40% solution state | 3.0121e-06 | GLO | kilogram |  | technosphere |  | iron(III) chloride, without water, in 40% solution state
metalliferous hydroxide sludge, Recycled Content cut-off | -0.008025 | GLO | kilogram |  | technosphere |  | metalliferous hydroxide sludge
municipal waste incineration facility construction | 6.9231e-10 | CH | unit |  | technosphere |  | municipal waste incineration facility
process-specific burdens, residual material landfill | 0.072906 | CH | kilogram |  | technosphere |  | process-specific burdens, residual material landfill
process-specific burdens, slag landfill | 0.39509 | CH | kilogram |  | technosphere |  | process-specific burdens, slag landfill
market for quicklime, milled, packed | 0.0038215 | RER | kilogram |  | technosphere |  | quicklime, milled, packed
residual material landfill construction | 1.5189e-10 | CH | unit |  | technosphere |  | residual material landfill
slag landfill construction | 7.0236e-10 | CH | unit |  | technosphere |  | slag landfill
market for sodium hydroxide, without water, in 50% solution state | 0.0029933 | RoW | kilogram |  | technosphere |  | sodium hydroxide, without water, in 50% solution state
market for spent activated carbon with mercury | -9.0199e-07 | GLO | kilogram |  | technosphere |  | spent activated carbon with mercury
market for titanium dioxide | 9.3082e-05 | RER | kilogram |  | technosphere |  | titanium dioxide
market for transport, freight, lorry, unspecified | 0.018081 | RER | ton kilometer |  | technosphere |  | transport, freight, lorry, unspecified
market for waste cement, hydrated | -0.036568 | CH | kilogram |  | technosphere |  | waste cement, hydrated
market for water, decarbonised | 2.3794 | CH | kilogram |  | technosphere |  | water, decarbonised
Aluminium III | 1.9683e-08 |  | kilogram | air::urban air close to ground | biosphere
Ammonia | 1.7468e-06 |  | kilogram | air::urban air close to ground | biosphere
Arsenic ion | 3.7842e-08 |  | kilogram | air::urban air close to ground | biosphere
Benzene | 1.1525e-07 |  | kilogram | air::urban air close to ground | biosphere
Benzene, hexachloro- | 2.4098e-10 |  | kilogram | air::urban air close to ground | biosphere
Pentachlorobenzene | 6.089e-10 |  | kilogram | air::urban air close to ground | biosphere
Benzo(a)pyrene | 2.5647e-12 |  | kilogram | air::urban air close to ground | biosphere
Bromine | 7.2388e-09 |  | kilogram | air::urban air close to ground | biosphere
Cadmium II | 1.699e-10 |  | kilogram | air::urban air close to ground | biosphere
Calcium | 0.00041439 |  | kilogram | air::urban air close to ground | biosphere
Carbon dioxide, non-fossil | 0.14293 |  | kilogram | air::urban air close to ground | biosphere
Carbon monoxide, non-fossil | 0.00019591 |  | kilogram | air::urban air close to ground | biosphere
Chromium III | 1.6873e-08 |  | kilogram | air::urban air close to ground | biosphere
Cobalt II | 2.1964e-08 |  | kilogram | air::urban air close to ground | biosphere
Copper ion | 3.9822e-09 |  | kilogram | air::urban air close to ground | biosphere
Cyanide | 3.0957e-05 |  | kilogram | air::urban air close to ground | biosphere
Dinitrogen monoxide | 0.0001441 |  | kilogram | air::urban air close to ground | biosphere
Dioxins, measured as 2,3,7,8-tetrachlorodibenzo-p-dioxin | 2.3048e-13 |  | kilogram | air::urban air close to ground | biosphere
Heat, waste | 12.3054 |  | megajoule | air::urban air close to ground | biosphere
Hydrochloric acid | 5.5133e-06 |  | kilogram | air::urban air close to ground | biosphere
Hydrogen fluoride | 3.2591e-06 |  | kilogram | air::urban air close to ground | biosphere
Iodine | 7.3731e-11 |  | kilogram | air::urban air close to ground | biosphere
Iron ion | 2.5973e-09 |  | kilogram | air::urban air close to ground | biosphere
Lead II | 3.6933e-09 |  | kilogram | air::urban air close to ground | biosphere
Magnesium | 7.1845e-06 |  | kilogram | air::urban air close to ground | biosphere
Manganese II | 1.9835e-09 |  | kilogram | air::urban air close to ground | biosphere
Mercury II | 4.7938e-09 |  | kilogram | air::urban air close to ground | biosphere
Methane, non-fossil | 1.7287e-06 |  | kilogram | air::urban air close to ground | biosphere
Molybdenum VI | 1.2712e-09 |  | kilogram | air::urban air close to ground | biosphere
NMVOC, non-methane volatile organic compounds | 5.2449e-06 |  | kilogram | air::urban air close to ground | biosphere
Nickel II | 1.6446e-08 |  | kilogram | air::urban air close to ground | biosphere
Nitrogen oxides | 0.00055315 |  | kilogram | air::urban air close to ground | biosphere
Particulate Matter, < 2.5 um | 1.376e-05 |  | kilogram | air::urban air close to ground | biosphere
Particulate Matter, > 2.5 um and < 10um | 6.9145e-08 |  | kilogram | air::urban air close to ground | biosphere
Phenol, pentachloro- | 5.019e-11 |  | kilogram | air::urban air close to ground | biosphere
Phosphorus | 2.7737e-06 |  | kilogram | air::urban air close to ground | biosphere
Potassium I | 4.1766e-05 |  | kilogram | air::urban air close to ground | biosphere
Selenium IV | 1.4401e-08 |  | kilogram | air::urban air close to ground | biosphere
Silicon | 1.5041e-07 |  | kilogram | air::urban air close to ground | biosphere
Sodium | 2.9747e-05 |  | kilogram | air::urban air close to ground | biosphere
Sulfur dioxide | 3.8512e-05 |  | kilogram | air::urban air close to ground | biosphere
Tin ion | 1.2616e-11 |  | kilogram | air::urban air close to ground | biosphere
Toluene | 2.305e-07 |  | kilogram | air::urban air close to ground | biosphere
Vanadium V | 1.5361e-07 |  | kilogram | air::urban air close to ground | biosphere
Water | 0.0037518 |  | cubic meter | air::urban air close to ground | biosphere
Zinc II | 9.4287e-08 |  | kilogram | air::urban air close to ground | biosphere
Aluminium III | 0.018637 |  | kilogram | water::ground-, long-term | biosphere
Aluminium III | 1.7932e-06 |  | kilogram | water::surface water | biosphere
Antimony ion | 2.236e-09 |  | kilogram | water::ground-, long-term | biosphere
Antimony ion | 1.2181e-09 |  | kilogram | water::surface water | biosphere
Arsenic ion | 2.9451e-06 |  | kilogram | water::ground-, long-term | biosphere
Arsenic ion | 1.9403e-06 |  | kilogram | water::surface water | biosphere
BOD5, Biological Oxygen Demand | 0.00095082 |  | kilogram | water::ground-, long-term | biosphere
BOD5, Biological Oxygen Demand | 0.00029182 |  | kilogram | water::surface water | biosphere
Boron | 2.0425e-05 |  | kilogram | water::ground-, long-term | biosphere
Boron | 2.5618e-07 |  | kilogram | water::surface water | biosphere
Bromine | 7.5129e-07 |  | kilogram | water::ground-, long-term | biosphere
Bromine | 1.3448e-05 |  | kilogram | water::surface water | biosphere
COD, Chemical Oxygen Demand | 0.0029069 |  | kilogram | water::ground-, long-term | biosphere
COD, Chemical Oxygen Demand | 0.00029819 |  | kilogram | water::surface water | biosphere
Cadmium II | 5.346e-08 |  | kilogram | water::ground-, long-term | biosphere
Cadmium II | 5.9278e-11 |  | kilogram | water::surface water | biosphere
Calcium II | 0.044698 |  | kilogram | water::ground-, long-term | biosphere
Calcium II | 0.00094641 |  | kilogram | water::surface water | biosphere
Chloride | 0.001217 |  | kilogram | water::ground-, long-term | biosphere
Chloride | 0.0082063 |  | kilogram | water::surface water | biosphere
Chromium III | 2.5086e-09 |  | kilogram | water::surface water | biosphere
Chromium VI | 1.1013e-06 |  | kilogram | water::ground-, long-term | biosphere
Chromium VI | 3.1926e-07 |  | kilogram | water::surface water | biosphere
Cobalt II | 1.0575e-05 |  | kilogram | water::ground-, long-term | biosphere
Cobalt II | 2.007e-09 |  | kilogram | water::surface water | biosphere
Copper ion | 4.0965e-05 |  | kilogram | water::ground-, long-term | biosphere
Copper ion | 3.7709e-09 |  | kilogram | water::surface water | biosphere
DOC, Dissolved Organic Carbon | 0.0011502 |  | kilogram | water::ground-, long-term | biosphere
DOC, Dissolved Organic Carbon | 0.00013007 |  | kilogram | water::surface water | biosphere
Fluoride | 0.00032228 |  | kilogram | water::ground-, long-term | biosphere
Fluoride | 0.0001406 |  | kilogram | water::surface water | biosphere
Heat, waste | 4.1292 |  | megajoule | water::surface water | biosphere
Iodide | 2.4914e-15 |  | kilogram | water::ground-, long-term | biosphere
Iodide | 1.2957e-07 |  | kilogram | water::surface water | biosphere
Iron ion | 0.00074323 |  | kilogram | water::ground-, long-term | biosphere
Iron ion | 3.0509e-08 |  | kilogram | water::surface water | biosphere
Lead II | 3.1564e-05 |  | kilogram | water::ground-, long-term | biosphere
Lead II | 3.0545e-09 |  | kilogram | water::surface water | biosphere
Magnesium | 0.0063438 |  | kilogram | water::ground-, long-term | biosphere
Magnesium | 5.1571e-05 |  | kilogram | water::surface water | biosphere
Manganese II | 8.254e-06 |  | kilogram | water::ground-, long-term | biosphere
Manganese II | 1.3013e-09 |  | kilogram | water::surface water | biosphere
Mercury II | 3.5524e-08 |  | kilogram | water::ground-, long-term | biosphere
Mercury II | 8.997e-10 |  | kilogram | water::surface water | biosphere
Molybdenum VI | 7.449e-07 |  | kilogram | water::ground-, long-term | biosphere
Molybdenum VI | 1.6076e-07 |  | kilogram | water::surface water | biosphere
Nickel II | 1.292e-05 |  | kilogram | water::ground-, long-term | biosphere
Nickel II | 8.866e-09 |  | kilogram | water::surface water | biosphere
Nitrate | 0.00034651 |  | kilogram | water::ground-, long-term | biosphere
Nitrate | 0.00012413 |  | kilogram | water::surface water | biosphere
Phosphate | 0.00024547 |  | kilogram | water::ground-, long-term | biosphere
Phosphate | 4.0638e-06 |  | kilogram | water::surface water | biosphere
Potassium I | 0.006066 |  | kilogram | water::ground-, long-term | biosphere
Potassium I | 0.0022924 |  | kilogram | water::surface water | biosphere
Selenium IV | 9.2631e-07 |  | kilogram | water::ground-, long-term | biosphere
Selenium IV | 2.405e-07 |  | kilogram | water::surface water | biosphere
Silicon | 0.0071308 |  | kilogram | water::ground-, long-term | biosphere
Silicon | 2.2884e-05 |  | kilogram | water::surface water | biosphere
Sodium I | 0.0023712 |  | kilogram | water::ground-, long-term | biosphere
Sodium I | 0.0011923 |  | kilogram | water::surface water | biosphere
Sulfate | 0.0086583 |  | kilogram | water::ground-, long-term | biosphere
Sulfate | 0.0014798 |  | kilogram | water::surface water | biosphere
TOC, Total Organic Carbon | 0.0011502 |  | kilogram | water::ground-, long-term | biosphere
TOC, Total Organic Carbon | 0.00013007 |  | kilogram | water::surface water | biosphere
Thallium I | 2.7333e-09 |  | kilogram | water::ground-, long-term | biosphere
Thallium I | 4.5631e-12 |  | kilogram | water::surface water | biosphere
Tin ion | 1.2819e-05 |  | kilogram | water::ground-, long-term | biosphere
Tin ion | 1.746e-08 |  | kilogram | water::surface water | biosphere
Vanadium V | 2.829e-06 |  | kilogram | water::ground-, long-term | biosphere
Vanadium V | 1.0638e-08 |  | kilogram | water::surface water | biosphere
Water | 0.00080387 |  | cubic meter | water::surface water | biosphere
Zinc II | 6.3172e-05 |  | kilogram | water::ground-, long-term | biosphere
Zinc II | 8.6065e-09 |  | kilogram | water::surface water | biosphere
Oxygen | 1.3308 |  | kilogram | natural resource::in air | biosphere
Energy, gross calorific value, in biomass | 4.6255 |  | megajoule | natural resource::biotic | biosphere
Activity | heat production, at co-generation biowaste-fired power plant, post, pipeline 200km, storage 1000m
location | CH
production amount | 1
reference product | heat, from biowaste, municipal incineration, energy allocation
type | process
unit | megajoule
current efficiency | 21.09%
comment | Grossly adapted from Volkart et al. 2013 to ecoinvent CHP datasets. 90% CO2 capture efficiency. Added 10% energy penalty based on Volkart et al. 2013.
Exchanges
name | amount | location | unit | categories | type | comment | reference product
heat production, at co-generation biowaste-fired power plant, post, pipeline 200km, storage 1000m | 1 | CH | megajoule |  | production |  | heat, from biowaste, municipal incineration, energy allocation
carbon dioxide, captured at wood burning power plant 20 MW post, pipeline 200km, storage 1000m | 0.35733 | RER | kilogram |  | technosphere |  | carbon dioxide, captured at wood burning power plant 20 MW post, pipeline 200km, storage 1000m
Carbon dioxide, in air | 0.39703 |  | kilogram | natural resource::in air | biosphere
market for ammonia, anhydrous, liquid | 0.00041268 | RER | kilogram |  | technosphere |  | ammonia, anhydrous, liquid
market for cationic resin | 2.3803e-07 | RER | kilogram |  | technosphere |  | cationic resin
market for cement, unspecified | 0.004063 | CH | kilogram |  | technosphere |  | cement, unspecified
market for chemical, inorganic | 5.5753e-05 | GLO | kilogram |  | technosphere |  | chemical, inorganic
market for chemical, organic | 4.3124e-07 | GLO | kilogram |  | technosphere |  | chemical, organic
market for chromium trioxide, flakes | 5.2767e-07 | GLO | kilogram |  | technosphere |  | chromium trioxide, flakes
market for heat, district or industrial, natural gas | 0.077169 | CH | megajoule |  | technosphere |  | heat, district or industrial, natural gas
market for hydrochloric acid, without water, in 30% solution state | 0.00029618 | RER | kilogram |  | technosphere |  | hydrochloric acid, without water, in 30% solution state
market for hydrogen peroxide, without water, in 50% solution state | 0.00071652 | RER | kilogram |  | technosphere |  | hydrogen peroxide, without water, in 50% solution state
market for iron(III) chloride, without water, in 40% solution state | 8.3669e-07 | GLO | kilogram |  | technosphere |  | iron(III) chloride, without water, in 40% solution state
metalliferous hydroxide sludge, Recycled Content cut-off | -0.0022292 | GLO | kilogram |  | technosphere |  | metalliferous hydroxide sludge
municipal waste incineration facility construction | 1.9231e-10 | CH | unit |  | technosphere |  | municipal waste incineration facility
process-specific burdens, residual material landfill | 0.020252 | CH | kilogram |  | technosphere |  | process-specific burdens, residual material landfill
process-specific burdens, slag landfill | 0.10975 | CH | kilogram |  | technosphere |  | process-specific burdens, slag landfill
market for quicklime, milled, packed | 0.0010615 | RER | kilogram |  | technosphere |  | quicklime, milled, packed
residual material landfill construction | 4.2191e-11 | CH | unit |  | technosphere |  | residual material landfill
slag landfill construction | 1.951e-10 | CH | unit |  | technosphere |  | slag landfill
market for sodium hydroxide, without water, in 50% solution state | 0.00083146 | RoW | kilogram |  | technosphere |  | sodium hydroxide, without water, in 50% solution state
market for spent activated carbon with mercury | -2.5055e-07 | GLO | kilogram |  | technosphere |  | spent activated carbon with mercury
market for titanium dioxide | 2.5856e-05 | RER | kilogram |  | technosphere |  | titanium dioxide
market for transport, freight, lorry, unspecified | 0.0050225 | RER | ton kilometer |  | technosphere |  | transport, freight, lorry, unspecified
market for waste cement, hydrated | -0.010158 | CH | kilogram |  | technosphere |  | waste cement, hydrated
market for water, decarbonised | 0.66095 | CH | kilogram |  | technosphere |  | water, decarbonised
Aluminium III | 5.4676e-09 |  | kilogram | air::urban air close to ground | biosphere
Ammonia | 4.8522e-07 |  | kilogram | air::urban air close to ground | biosphere
Arsenic ion | 1.0512e-08 |  | kilogram | air::urban air close to ground | biosphere
Benzene | 3.2014e-08 |  | kilogram | air::urban air close to ground | biosphere
Benzene, hexachloro- | 6.6939e-11 |  | kilogram | air::urban air close to ground | biosphere
Pentachlorobenzene | 1.6914e-10 |  | kilogram | air::urban air close to ground | biosphere
Benzo(a)pyrene | 7.1241e-13 |  | kilogram | air::urban air close to ground | biosphere
Bromine | 2.0108e-09 |  | kilogram | air::urban air close to ground | biosphere
Cadmium II | 4.7194e-11 |  | kilogram | air::urban air close to ground | biosphere
Calcium | 0.00011511 |  | kilogram | air::urban air close to ground | biosphere
Carbon dioxide, non-fossil | 0.039703 |  | kilogram | air::urban air close to ground | biosphere
Carbon monoxide, non-fossil | 5.4419e-05 |  | kilogram | air::urban air close to ground | biosphere
Chromium III | 4.687e-09 |  | kilogram | air::urban air close to ground | biosphere
Cobalt II | 6.1011e-09 |  | kilogram | air::urban air close to ground | biosphere
Copper ion | 1.1062e-09 |  | kilogram | air::urban air close to ground | biosphere
Cyanide | 8.5992e-06 |  | kilogram | air::urban air close to ground | biosphere
Dinitrogen monoxide | 4.0028e-05 |  | kilogram | air::urban air close to ground | biosphere
Dioxins, measured as 2,3,7,8-tetrachlorodibenzo-p-dioxin | 6.4023e-14 |  | kilogram | air::urban air close to ground | biosphere
Heat, waste | 3.4182 |  | megajoule | air::urban air close to ground | biosphere
Hydrochloric acid | 1.5315e-06 |  | kilogram | air::urban air close to ground | biosphere
Hydrogen fluoride | 9.0531e-07 |  | kilogram | air::urban air close to ground | biosphere
Iodine | 2.0481e-11 |  | kilogram | air::urban air close to ground | biosphere
Iron ion | 7.2146e-10 |  | kilogram | air::urban air close to ground | biosphere
Lead II | 1.0259e-09 |  | kilogram | air::urban air close to ground | biosphere
Magnesium | 1.9957e-06 |  | kilogram | air::urban air close to ground | biosphere
Manganese II | 5.5098e-10 |  | kilogram | air::urban air close to ground | biosphere
Mercury II | 1.3316e-09 |  | kilogram | air::urban air close to ground | biosphere
Methane, non-fossil | 4.8021e-07 |  | kilogram | air::urban air close to ground | biosphere
Molybdenum VI | 3.5312e-10 |  | kilogram | air::urban air close to ground | biosphere
NMVOC, non-methane volatile organic compounds | 1.4569e-06 |  | kilogram | air::urban air close to ground | biosphere
Nickel II | 4.5682e-09 |  | kilogram | air::urban air close to ground | biosphere
Nitrogen oxides | 0.00015365 |  | kilogram | air::urban air close to ground | biosphere
Particulate Matter, < 2.5 um | 3.8222e-06 |  | kilogram | air::urban air close to ground | biosphere
Particulate Matter, > 2.5 um and < 10um | 1.9207e-08 |  | kilogram | air::urban air close to ground | biosphere
Phenol, pentachloro- | 1.3942e-11 |  | kilogram | air::urban air close to ground | biosphere
Phosphorus | 7.7046e-07 |  | kilogram | air::urban air close to ground | biosphere
Potassium I | 1.1602e-05 |  | kilogram | air::urban air close to ground | biosphere
Selenium IV | 4.0002e-09 |  | kilogram | air::urban air close to ground | biosphere
Silicon | 4.1779e-08 |  | kilogram | air::urban air close to ground | biosphere
Sodium | 8.2631e-06 |  | kilogram | air::urban air close to ground | biosphere
Sulfur dioxide | 1.0698e-05 |  | kilogram | air::urban air close to ground | biosphere
Tin ion | 3.5044e-12 |  | kilogram | air::urban air close to ground | biosphere
Toluene | 6.4027e-08 |  | kilogram | air::urban air close to ground | biosphere
Vanadium V | 4.2668e-08 |  | kilogram | air::urban air close to ground | biosphere
Water | 0.0010422 |  | cubic meter | air::urban air close to ground | biosphere
Zinc II | 2.6191e-08 |  | kilogram | air::urban air close to ground | biosphere
Aluminium III | 0.005177 |  | kilogram | water::ground-, long-term | biosphere
Aluminium III | 4.981e-07 |  | kilogram | water::surface water | biosphere
Antimony ion | 6.211e-10 |  | kilogram | water::ground-, long-term | biosphere
Antimony ion | 3.3836e-10 |  | kilogram | water::surface water | biosphere
Arsenic ion | 8.1808e-07 |  | kilogram | water::ground-, long-term | biosphere
Arsenic ion | 5.3896e-07 |  | kilogram | water::surface water | biosphere
BOD5, Biological Oxygen Demand | 0.00026412 |  | kilogram | water::ground-, long-term | biosphere
BOD5, Biological Oxygen Demand | 8.1062e-05 |  | kilogram | water::surface water | biosphere
Boron | 5.6736e-06 |  | kilogram | water::ground-, long-term | biosphere
Boron | 7.1162e-08 |  | kilogram | water::surface water | biosphere
Bromine | 2.0869e-07 |  | kilogram | water::ground-, long-term | biosphere
Bromine | 3.7355e-06 |  | kilogram | water::surface water | biosphere
COD, Chemical Oxygen Demand | 0.00080746 |  | kilogram | water::ground-, long-term | biosphere
COD, Chemical Oxygen Demand | 8.2831e-05 |  | kilogram | water::surface water | biosphere
Cadmium II | 1.485e-08 |  | kilogram | water::ground-, long-term | biosphere
Cadmium II | 1.6466e-11 |  | kilogram | water::surface water | biosphere
Calcium II | 0.012416 |  | kilogram | water::ground-, long-term | biosphere
Calcium II | 0.00026289 |  | kilogram | water::surface water | biosphere
Chloride | 0.00033805 |  | kilogram | water::ground-, long-term | biosphere
Chloride | 0.0022795 |  | kilogram | water::surface water | biosphere
Chromium III | 6.9684e-10 |  | kilogram | water::surface water | biosphere
Chromium VI | 3.0592e-07 |  | kilogram | water::ground-, long-term | biosphere
Chromium VI | 8.8685e-08 |  | kilogram | water::surface water | biosphere
Cobalt II | 2.9376e-06 |  | kilogram | water::ground-, long-term | biosphere
Cobalt II | 5.5749e-10 |  | kilogram | water::surface water | biosphere
Copper ion | 1.1379e-05 |  | kilogram | water::ground-, long-term | biosphere
Copper ion | 1.0475e-09 |  | kilogram | water::surface water | biosphere
DOC, Dissolved Organic Carbon | 0.00031951 |  | kilogram | water::ground-, long-term | biosphere
DOC, Dissolved Organic Carbon | 3.613e-05 |  | kilogram | water::surface water | biosphere
Fluoride | 8.9523e-05 |  | kilogram | water::ground-, long-term | biosphere
Fluoride | 3.9055e-05 |  | kilogram | water::surface water | biosphere
Heat, waste | 1.147 |  | megajoule | water::surface water | biosphere
Iodide | 6.9205e-16 |  | kilogram | water::ground-, long-term | biosphere
Iodide | 3.5992e-08 |  | kilogram | water::surface water | biosphere
Iron ion | 0.00020645 |  | kilogram | water::ground-, long-term | biosphere
Iron ion | 8.4746e-09 |  | kilogram | water::surface water | biosphere
Lead II | 8.7677e-06 |  | kilogram | water::ground-, long-term | biosphere
Lead II | 8.4846e-10 |  | kilogram | water::surface water | biosphere
Magnesium | 0.0017622 |  | kilogram | water::ground-, long-term | biosphere
Magnesium | 1.4325e-05 |  | kilogram | water::surface water | biosphere
Manganese II | 2.2928e-06 |  | kilogram | water::ground-, long-term | biosphere
Manganese II | 3.6148e-10 |  | kilogram | water::surface water | biosphere
Mercury II | 9.8677e-09 |  | kilogram | water::ground-, long-term | biosphere
Mercury II | 2.4992e-10 |  | kilogram | water::surface water | biosphere
Molybdenum VI | 2.0692e-07 |  | kilogram | water::ground-, long-term | biosphere
Molybdenum VI | 4.4656e-08 |  | kilogram | water::surface water | biosphere
Nickel II | 3.5888e-06 |  | kilogram | water::ground-, long-term | biosphere
Nickel II | 2.4628e-09 |  | kilogram | water::surface water | biosphere
Nitrate | 9.6254e-05 |  | kilogram | water::ground-, long-term | biosphere
Nitrate | 3.448e-05 |  | kilogram | water::surface water | biosphere
Phosphate | 6.8185e-05 |  | kilogram | water::ground-, long-term | biosphere
Phosphate | 1.1288e-06 |  | kilogram | water::surface water | biosphere
Potassium I | 0.001685 |  | kilogram | water::ground-, long-term | biosphere
Potassium I | 0.00063678 |  | kilogram | water::surface water | biosphere
Selenium IV | 2.5731e-07 |  | kilogram | water::ground-, long-term | biosphere
Selenium IV | 6.6806e-08 |  | kilogram | water::surface water | biosphere
Silicon | 0.0019808 |  | kilogram | water::ground-, long-term | biosphere
Silicon | 6.3568e-06 |  | kilogram | water::surface water | biosphere
Sodium I | 0.00065868 |  | kilogram | water::ground-, long-term | biosphere
Sodium I | 0.00033121 |  | kilogram | water::surface water | biosphere
Sulfate | 0.0024051 |  | kilogram | water::ground-, long-term | biosphere
Sulfate | 0.00041106 |  | kilogram | water::surface water | biosphere
TOC, Total Organic Carbon | 0.00031951 |  | kilogram | water::ground-, long-term | biosphere
TOC, Total Organic Carbon | 3.613e-05 |  | kilogram | water::surface water | biosphere
Thallium I | 7.5924e-10 |  | kilogram | water::ground-, long-term | biosphere
Thallium I | 1.2675e-12 |  | kilogram | water::surface water | biosphere
Tin ion | 3.5608e-06 |  | kilogram | water::ground-, long-term | biosphere
Tin ion | 4.8499e-09 |  | kilogram | water::surface water | biosphere
Vanadium V | 7.8585e-07 |  | kilogram | water::ground-, long-term | biosphere
Vanadium V | 2.955e-09 |  | kilogram | water::surface water | biosphere
Water | 0.0002233 |  | cubic meter | water::surface water | biosphere
Zinc II | 1.7548e-05 |  | kilogram | water::ground-, long-term | biosphere
Zinc II | 2.3907e-09 |  | kilogram | water::surface water | biosphere
Oxygen | 0.36968 |  | kilogram | natural resource::in air | biosphere
Energy, gross calorific value, in biomass | 4.7092 |  | megajoule | natural resource::biotic | biosphere
Activity | electricity import, from neighboring countries
location | CH
production amount | 1
reference product | electricity, high voltage
type | process
unit | kilowatt hour
comment | Link to European electricity.
Exchanges
name | amount | location | unit | categories | type | comment | reference product
electricity import, from neighboring countries | 1 | CH | kilowatt hour |  | production |  | electricity, high voltage
market group for electricity, high voltage | 1 | RER | kilowatt hour |  | technosphere |  | electricity, high voltage
Activity | biomethane import, from neighboring countries
location | CH
production amount | 1
reference product | biomethane, high pressure
type | process
unit | cubic meter
comment | Link to European market.
Exchanges
name | amount | location | unit | categories | type | comment | reference product
biomethane import, from neighboring countries | 1 | CH | cubic meter |  | production |  | biomethane, high pressure
market for biomethane, high pressure | 1 | RoW | cubic meter |  | technosphere |  | biomethane, high pressure
Activity | kerosene import, from neighboring countries
location | CH
production amount | 1
reference product | kerosene
type | process
unit | kilogram
comment | Link to European market.
Exchanges
name | amount | location | unit | categories | type | comment | reference product
kerosene import, from neighboring countries | 1 | CH | kilogram |  | production |  | kerosene
market for kerosene | 1 | Europe without Switzerland | kilogram |  | technosphere |  | kerosene
Activity | synthetic kerosene import, from neighboring countries
location | CH
production amount | 1
reference product | kerosene, synthetic
type | process
unit | kilogram
comment | Link to European market.
Exchanges
name | amount | location | unit | categories | type | comment | reference product
synthetic kerosene import, from neighboring countries | 1 | CH | kilogram |  | production |  | kerosene, synthetic
kerosene production, synthetic, Fischer Tropsch process, hydrogen from electrolysis, energy allocation | 1 | RER | kilogram |  | technosphere |  | kerosene, synthetic
Activity | diesel import, from neighboring countries
location | CH
production amount | 1
reference product | diesel
type | process
unit | kilogram
comment | Link to European market.
Exchanges
name | amount | location | unit | categories | type | comment | reference product
diesel import, from neighboring countries | 1 | CH | kilogram |  | production |  | diesel
diesel, low-sulfur, import from Europe | 1 | CH | kilogram |  | technosphere |  | diesel, low-sulfur
Activity | synthetic diesel import, from neighboring countries
location | CH
production amount | 1
reference product | diesel, synthetic
type | process
unit | kilogram
comment | Link to European market.
Exchanges
name | amount | location | unit | categories | type | comment | reference product
synthetic diesel import, from neighboring countries | 1 | CH | kilogram |  | production |  | diesel, synthetic
diesel production, synthetic, Fischer Tropsch process, hydrogen from electrolysis, energy allocation | 1 | RER | kilogram |  | technosphere |  | diesel, synthetic
Activity | synthetic natural gas import, from neighboring countries
location | CH
production amount | 1
reference product | natural gas, synthetic
type | process
unit | kilogram
comment | Link to European market.
Exchanges
name | amount | location | unit | categories | type | comment | reference product
synthetic natural gas import, from neighboring countries | 1 | CH | kilogram |  | production |  | natural gas, synthetic
methane, from electrochemical methanation, with carbon from atmosphere | 1 | RER | kilogram |  | technosphere |  | methane, from electrochemical methanation
Activity | heat, from nuclear power plant
location | CH
production amount | 1
reference product | heat
type | process
unit | megajoule
comment | Free of environmental burden
Exchanges
name | amount | location | unit | categories | type | comment | reference product
heat, from nuclear power plant | 1 | CH | megajoule |  | production |  | heat
Heat, waste | 1 |  | megajoule | air | biosphere
Uranium | 1.7857e-06 |  | kilogram | natural resource::in ground | biosphere
Activity | electricity, used in industrial electric boiler
location | CH
production amount | 1
reference product | electricity, low voltage
type | process
unit | megajoule
Exchanges
name | amount | location | unit | categories | type | comment | reference product
electricity, used in industrial electric boiler | 1 | CH | megajoule |  | production |  | electricity, low voltage
market for electricity, low voltage | 0.27778 | CH | kilowatt hour |  | technosphere |  | electricity, low voltage
Activity | electricity, used in industrial heat pump
location | CH
production amount | 1
reference product | electricity, low voltage
type | process
unit | megajoule
Exchanges
name | amount | location | unit | categories | type | comment | reference product
electricity, used in industrial heat pump | 1 | CH | megajoule |  | production |  | electricity, low voltage
heat production, air-water heat pump 10kW | 2.8011 | CH | megajoule |  | technosphere |  | heat, air-water heat pump 10kW
Energy, geothermal, converted | 2 |  | megajoule | natural resource::in ground | biosphere
Activity | electricity, used in industrial electric processes
location | CH
production amount | 1
reference product | electricity, low voltage
type | process
unit | megajoule
Exchanges
name | amount | location | unit | categories | type | comment | reference product
electricity, used in industrial electric processes | 1 | CH | megajoule |  | production |  | electricity, low voltage
market for electricity, low voltage | 0.27778 | CH | kilowatt hour |  | technosphere |  | electricity, low voltage
Activity | light fuel oil, burned in industrial furnace 1MW
location | CH
production amount | 1
reference product | heat
type | process
unit | megajoule
Exchanges
name | amount | location | unit | categories | type | comment | reference product
light fuel oil, burned in industrial furnace 1MW | 1 | CH | megajoule |  | production |  | heat
heat production, light fuel oil, at industrial furnace 1MW | 0.91013 | CH | megajoule |  | technosphere |  | heat, district or industrial, other than natural gas
Activity | heavy fuel oil, burned in industrial furnace 1MW
location | CH
production amount | 1
reference product | heat
type | process
unit | megajoule
Exchanges
name | amount | location | unit | categories | type | comment | reference product
heavy fuel oil, burned in industrial furnace 1MW | 1 | CH | megajoule |  | production |  | heat
heat production, heavy fuel oil, at industrial furnace 1MW | 0.99 | CH | megajoule |  | technosphere |  | heat, district or industrial, other than natural gas
Activity | natural gas, burned in industrial furnace >100kW
location | CH
production amount | 1
reference product | heat
type | process
unit | megajoule
Exchanges
name | amount | location | unit | categories | type | comment | reference product
natural gas, burned in industrial furnace >100kW | 1 | CH | megajoule |  | production |  | heat
heat production, natural gas, at boiler condensing modulating >100kW | 1.0288 | Europe without Switzerland | megajoule |  | technosphere |  | heat, district or industrial, natural gas
Activity | hard coal, burned in hard coal industrial furnace 1-10MW
location | CH
production amount | 1
reference product | heat
type | process
unit | megajoule
Exchanges
name | amount | location | unit | categories | type | comment | reference product
hard coal, burned in hard coal industrial furnace 1-10MW | 1 | CH | megajoule |  | production |  | heat
heat production, at hard coal industrial furnace 1-10MW | 0.8 | Europe without Switzerland | megajoule |  | technosphere |  | heat, district or industrial, other than natural gas
Activity | heat, from on-site industrial oil-fired CHP
location | CH
production amount | 1
reference product | heat
type | process
unit | megajoule
Exchanges
name | amount | location | unit | categories | type | comment | reference product
heat, from on-site industrial oil-fired CHP | 1 | CH | megajoule |  | production |  | heat
heat and power co-generation, oil | 0.70057 | DE | megajoule |  | technosphere |  | heat, district or industrial, other than natural gas
Activity | heat, from on-site industrial biogas-fired CHP
location | CH
production amount | 1
reference product | heat
type | process
unit | megajoule
Exchanges
name | amount | location | unit | categories | type | comment | reference product
heat, from on-site industrial biogas-fired CHP | 1 | CH | megajoule |  | production |  | heat
heat and power co-generation, biogas, gas engine | 2.7105 | CH | megajoule |  | technosphere |  | heat, central or small-scale, other than natural gas
Activity | heat, from on-site industrial gas-fired CHP
location | CH
production amount | 1
reference product | heat
type | process
unit | megajoule
Exchanges
name | amount | location | unit | categories | type | comment | reference product
heat, from on-site industrial gas-fired CHP | 1 | CH | megajoule |  | production |  | heat
heat and power co-generation, natural gas, 1MW electrical, lean burn | 2.924 | CH | megajoule |  | technosphere |  | heat, district or industrial, natural gas
Activity | heat, from on-site industrial gas-fired CHP with CCS
location | CH
production amount | 1
reference product | heat
type | process
unit | megajoule
Exchanges
name | amount | location | unit | categories | type | comment | reference product
heat, from on-site industrial gas-fired CHP with CCS | 1 | CH | megajoule |  | production |  | heat
heat production, at co-generation natural gas-fired power plant, post, pipeline 200km, storage 1000m | 2.1934 | RER | megajoule |  | technosphere |  | heat, district or industrial, natural gas
Activity | heat, from on-site industrial fuel cell CHP
location | CH
production amount | 1
reference product | heat
type | process
unit | megajoule
Exchanges
name | amount | location | unit | categories | type | comment | reference product
heat, from on-site industrial fuel cell CHP | 1 | CH | megajoule |  | production |  | heat
heat and power co-generation, natural gas, 1MW electrical, lean burn | 2.924 | CH | megajoule |  | technosphere |  | heat, district or industrial, natural gas
Activity | heat, from on-site industrial non-renewable waste-fired CHP
location | CH
production amount | 1
reference product | heat
type | process
unit | megajoule
Exchanges
name | amount | location | unit | categories | type | comment | reference product
heat, from on-site industrial non-renewable waste-fired CHP | 1 | CH | megajoule |  | production |  | heat
heat production, from incineration of plastic waste mixture, energy allocation | 0.16393 | CH | megajoule |  | technosphere |  | heat, from incineration of plastic waste mixture, energy allocation
Activity | heat, from on-site industrial non-renewable waste-fired CHP with CCS
location | CH
production amount | 1
reference product | heat
type | process
unit | megajoule
Exchanges
name | amount | location | unit | categories | type | comment | reference product
heat, from on-site industrial non-renewable waste-fired CHP with CCS | 1 | CH | megajoule |  | production |  | heat
heat production, at co-generation plastic waste-fired power plant, post, pipeline 200km, storage 1000m | 0.14925 | CH | megajoule |  | technosphere |  | heat, from plastic waste mixture, municipal incineration, energy allocation
Activity | heat, from on-site industrial wood-fired CHP
location | CH
production amount | 1
reference product | heat
type | process
unit | megajoule
Exchanges
name | amount | location | unit | categories | type | comment | reference product
heat, from on-site industrial wood-fired CHP | 1 | CH | megajoule |  | production |  | heat
heat and power co-generation, wood chips, 6667 kW | 1.3201 | CH | megajoule |  | technosphere |  | heat, district or industrial, other than natural gas
Activity | heat, from on-site industrial wood-fired CHP with CCS
location | CH
production amount | 1
reference product | heat
type | process
unit | megajoule
Exchanges
name | amount | location | unit | categories | type | comment | reference product
heat, from on-site industrial wood-fired CHP with CCS | 1 | CH | megajoule |  | production |  | heat
heat production, at co-generation wood-fired power plant, post, pipeline 200km, storage 1000m | 1.2064 | RER | megajoule |  | technosphere |  | heat, district or industrial, other than natural gas
Activity | heat, from on-site industrial hydrogen-fired CHP
location | CH
production amount | 1
reference product | heat
type | process
unit | megajoule
Exchanges
name | amount | location | unit | categories | type | comment | reference product
heat, from on-site industrial hydrogen-fired CHP | 1 | CH | megajoule |  | production |  | heat
heat, residential, by combustion of hydrogen using CHP, allocated by exergy, distributed by pipeline, produced by Electrolysis, PEM using electricity from grid | 4.99 | RER | megajoule |  | technosphere |  | heat, from residential heating system
Activity | wood, burned in wood industrial furnace 1-10MW
location | CH
production amount | 1
reference product | heat
type | process
unit | megajoule
Exchanges
name | amount | location | unit | categories | type | comment | reference product
wood, burned in wood industrial furnace 1-10MW | 1 | CH | megajoule |  | production |  | heat
heat production, wood chips from industry, at furnace 1000kW | 0.74215 | CH | megajoule |  | technosphere |  | heat, district or industrial, other than natural gas
Activity | pellet, burned in pellet industrial furnace 300kW
location | CH
production amount | 1
reference product | heat
type | process
unit | megajoule
Exchanges
name | amount | location | unit | categories | type | comment | reference product
pellet, burned in pellet industrial furnace 300kW | 1 | CH | megajoule |  | production |  | heat
heat production, wood pellet, at furnace 300kW | 0.73582 | CH | megajoule |  | technosphere |  | heat, central or small-scale, other than natural gas
Energy, gross calorific value, in biomass | 1 |  | megajoule | natural resource::biotic | biosphere
Activity | non-renewable waste, burned in industrial furnace
location | CH
production amount | 1
reference product | heat
type | process
unit | megajoule
Exchanges
name | amount | location | unit | categories | type | comment | reference product
non-renewable waste, burned in industrial furnace | 1 | CH | megajoule |  | production |  | heat
heat production, from incineration of plastic waste mixture, energy allocation | 0.16393 | CH | megajoule |  | technosphere |  | heat, from incineration of plastic waste mixture, energy allocation
Activity | renewable waste, burned in industrial furnace
location | CH
production amount | 1
reference product | heat
type | process
unit | megajoule
Exchanges
name | amount | location | unit | categories | type | comment | reference product
renewable waste, burned in industrial furnace | 1 | CH | megajoule |  | production |  | heat
heat production, from biowaste, municipal incineration, energy allocation | 0.23364 | CH | megajoule |  | technosphere |  | heat production, from biowaste, municipal incineration, energy allocation
Activity | solar energy, from industrial hot water tank
location | CH
production amount | 1
reference product | heat
type | process
unit | megajoule
Exchanges
name | amount | location | unit | categories | type | comment | reference product
solar energy, from industrial hot water tank | 1 | CH | megajoule |  | production |  | heat
heat production, at hot water tank, solar+electric, flat plate, multiple dwelling | 3.4661 | CH | megajoule |  | technosphere |  | heat, solar+electric, multiple-dwelling, for hot water
Activity | hydrogen burned, in hydrogen boiler
location | CH
production amount | 1
reference product | heat
type | process
unit | megajoule
Exchanges
name | amount | location | unit | categories | type | comment | reference product
hydrogen burned, in hydrogen boiler | 1 | CH | megajoule |  | production |  | heat
market for gas boiler | 4.4004e-07 | GLO | unit |  | technosphere |  | gas boiler
market for chimney | 8.8009e-07 | GLO | meter |  | technosphere |  | chimney
market for electricity, low voltage | 0.00081069 | CH | kilowatt hour |  | technosphere |  | electricity, low voltage
market for hydrogen, gaseous, low pressure | 0.0083333 | RER | kilogram |  | technosphere |  | hydrogen, gaseous, low pressure
Water | 7.4627e-05 |  | cubic meter | air | biosphere
Nitrogen oxides | 7.67e-06 |  | kilogram | air | biosphere
Hydrogen | 4.1459e-05 |  | kilogram | air | biosphere
Activity | electricity, used in residential electric boiler
location | CH
production amount | 1
reference product | electricity, low voltage
type | process
unit | megajoule
Exchanges
name | amount | location | unit | categories | type | comment | reference product
electricity, used in residential electric boiler | 1 | CH | megajoule |  | production |  | electricity, low voltage
market for electricity, low voltage | 0.27778 | CH | kilowatt hour |  | technosphere |  | electricity, low voltage
Activity | electricity, used in residential heat pump
location | CH
production amount | 1
reference product | electricity, low voltage
type | process
unit | megajoule
Exchanges
name | amount | location | unit | categories | type | comment | reference product
electricity, used in residential heat pump | 1 | CH | megajoule |  | production |  | electricity, low voltage
heat production, air-water heat pump 10kW | 2.8011 | CH | megajoule |  | technosphere |  | heat, air-water heat pump 10kW
Energy, geothermal, converted | 2 |  | megajoule | natural resource::in ground | biosphere
Activity | electricity, used in residential electric appliances
location | CH
production amount | 1
reference product | electricity, low voltage
type | process
unit | megajoule
Exchanges
name | amount | location | unit | categories | type | comment | reference product
electricity, used in residential electric appliances | 1 | CH | megajoule |  | production |  | electricity, low voltage
market for electricity, low voltage | 0.27778 | CH | kilowatt hour |  | technosphere |  | electricity, low voltage
Activity | light fuel oil, burned in residential 10kW boiler
location | CH
production amount | 1
reference product | heat
type | process
unit | megajoule
Exchanges
name | amount | location | unit | categories | type | comment | reference product
light fuel oil, burned in residential 10kW boiler | 1 | CH | megajoule |  | production |  | heat
heat production, light fuel oil, at boiler 10kW condensing, non-modulating | 1.0648 | CH | megajoule |  | technosphere |  | heat, central or small-scale, other than natural gas
Activity | natural gas, burned in residential natural gas boiler <100kW
location | CH
production amount | 1
reference product | heat
type | process
unit | megajoule
Exchanges
name | amount | location | unit | categories | type | comment | reference product
natural gas, burned in residential natural gas boiler <100kW | 1 | CH | megajoule |  | production |  | heat
heat production, natural gas, at boiler condensing modulating <100kW | 1.0963 | CH | megajoule |  | technosphere |  | heat, central or small-scale, natural gas
Activity | hard coal, burned in hard coal residential boiler 5-15kW
location | CH
production amount | 1
reference product | heat
type | process
unit | megajoule
Exchanges
name | amount | location | unit | categories | type | comment | reference product
hard coal, burned in hard coal residential boiler 5-15kW | 1 | CH | megajoule |  | production |  | heat
heat production, hard coal briquette, stove 5-15kW | 0.8 | Europe without Switzerland | megajoule |  | technosphere |  | heat, central or small-scale, other than natural gas
Activity | wood, burned in residential wood stove 5-15kW
location | CH
production amount | 1
reference product | heat
type | process
unit | megajoule
Exchanges
name | amount | location | unit | categories | type | comment | reference product
wood, burned in residential wood stove 5-15kW | 1 | CH | megajoule |  | production |  | heat
heat production, mixed logs, at wood heater 6kW | 0.48568 | CH | megajoule |  | technosphere |  | heat, central or small-scale, other than natural gas
Activity | pellet, burned in residential pellet stove 5-15kW
location | CH
production amount | 1
reference product | heat
type | process
unit | megajoule
Exchanges
name | amount | location | unit | categories | type | comment | reference product
pellet, burned in residential pellet stove 5-15kW | 1 | CH | megajoule |  | production |  | heat
heat production, wood pellet, at furnace 9kW | 0.68677 | CH | megajoule |  | technosphere |  | heat, central or small-scale, other than natural gas
Energy, gross calorific value, in biomass | 1 |  | megajoule | natural resource::biotic | biosphere
Activity | solar energy, from residential hot water tank
location | CH
production amount | 1
reference product | heat
type | process
unit | megajoule
Exchanges
name | amount | location | unit | categories | type | comment | reference product
solar energy, from residential hot water tank | 1 | CH | megajoule |  | production |  | heat
heat production, at hot water tank, solar+electric, flat plate, multiple dwelling | 3.4661 | CH | megajoule |  | technosphere |  | heat, solar+electric, multiple-dwelling, for hot water
Activity | heat, from on-site residential gas-fired CHP
location | CH
production amount | 1
reference product | heat
type | process
unit | megajoule
Exchanges
name | amount | location | unit | categories | type | comment | reference product
heat, from on-site residential gas-fired CHP | 1 | CH | megajoule |  | production |  | heat
heat and power co-generation, natural gas, 1MW electrical, lean burn | 2.924 | CH | megajoule |  | technosphere |  | heat, district or industrial, natural gas
Activity | heat, from on-site residential fuel cell CHP
location | CH
production amount | 1
reference product | heat
type | process
unit | megajoule
Exchanges
name | amount | location | unit | categories | type | comment | reference product
heat, from on-site residential fuel cell CHP | 1 | CH | megajoule |  | production |  | heat
heat and power co-generation, natural gas, 1MW electrical, lean burn | 2.924 | CH | megajoule |  | technosphere |  | heat, district or industrial, natural gas
Activity | heat, from on-site residential wood-fired CHP
location | CH
production amount | 1
reference product | heat
type | process
unit | megajoule
Exchanges
name | amount | location | unit | categories | type | comment | reference product
heat, from on-site residential wood-fired CHP | 1 | CH | megajoule |  | production |  | heat
heat and power co-generation, wood chips, 6667 kW | 1.327 | CH | megajoule |  | technosphere |  | heat, district or industrial, other than natural gas
Activity | diesel, burned in passenger car vehicle
location | CH
production amount | 1
reference product | heat
type | process
unit | megajoule
Exchanges
name | amount | location | unit | categories | type | reference product
diesel, burned in passenger car vehicle | 1 | CH | megajoule |  | production | heat
market for diesel, low-sulfur | 0.023256 | CH | kilogram |  | technosphere | diesel, low-sulfur
market for internal combustion engine, passenger car | 0.00034884 | GLO | kilogram |  | technosphere | internal combustion engine, passenger car
Acetaldehyde | 7.1456e-07 |  | kilogram | air::urban air close to ground | biosphere
Acetone | 3.2469e-07 |  | kilogram | air::urban air close to ground | biosphere
Acrolein | 3.9534e-07 |  | kilogram | air::urban air close to ground | biosphere
Ammonia | 3.7209e-07 |  | kilogram | air::urban air close to ground | biosphere
Benzaldehyde | 9.4996e-08 |  | kilogram | air::urban air close to ground | biosphere
Benzene | 2.1867e-07 |  | kilogram | air::urban air close to ground | biosphere
Butane | 1.2147e-08 |  | kilogram | air::urban air close to ground | biosphere
Cadmium II | 2.3256e-10 |  | kilogram | air::urban air close to ground | biosphere
Carbon dioxide, fossil | 0.073256 |  | kilogram | air::urban air close to ground | biosphere
Carbon monoxide, fossil | 2.1069e-05 |  | kilogram | air::urban air close to ground | biosphere
Chromium III | 1.1628e-09 |  | kilogram | air::urban air close to ground | biosphere
Chromium VI | 2.3256e-12 |  | kilogram | air::urban air close to ground | biosphere
Copper ion | 3.9535e-08 |  | kilogram | air::urban air close to ground | biosphere
Hydrocarbons, aliphatic, alkanes, cyclic | 7.179e-08 |  | kilogram | air::urban air close to ground | biosphere
Dinitrogen monoxide | 1.1628e-06 |  | kilogram | air::urban air close to ground | biosphere
Ethane | 3.6462e-08 |  | kilogram | air::urban air close to ground | biosphere
Ethylene oxide | 1.2114e-06 |  | kilogram | air::urban air close to ground | biosphere
Formaldehyde | 1.3253e-06 |  | kilogram | air::urban air close to ground | biosphere
Heptane | 2.2088e-08 |  | kilogram | air::urban air close to ground | biosphere
Lead II | 1.9186e-15 |  | kilogram | air::urban air close to ground | biosphere
Mercury II | 4.6512e-13 |  | kilogram | air::urban air close to ground | biosphere
Methane, fossil | 6.6447e-07 |  | kilogram | air::urban air close to ground | biosphere
Methyl ethyl ketone | 1.3253e-07 |  | kilogram | air::urban air close to ground | biosphere
NMVOC, non-methane volatile organic compounds | 5.8567e-06 |  | kilogram | air::urban air close to ground | biosphere
Nickel II | 1.6279e-09 |  | kilogram | air::urban air close to ground | biosphere
Nitrogen oxides | 0.00022614 |  | kilogram | air::urban air close to ground | biosphere
PAH, polycyclic aromatic hydrocarbons | 4.2884e-09 |  | kilogram | air::urban air close to ground | biosphere
Particulate Matter, < 2.5 um | 6.3929e-07 |  | kilogram | air::urban air close to ground | biosphere
Pentane | 4.4176e-09 |  | kilogram | air::urban air close to ground | biosphere
Propane | 1.2147e-08 |  | kilogram | air::urban air close to ground | biosphere
Propylene oxide | 3.9768e-07 |  | kilogram | air::urban air close to ground | biosphere
Selenium IV | 2.3256e-10 |  | kilogram | air::urban air close to ground | biosphere
Styrene | 4.087e-08 |  | kilogram | air::urban air close to ground | biosphere
Sulfur dioxide | 4.6512e-07 |  | kilogram | air::urban air close to ground | biosphere
Toluene | 7.6197e-08 |  | kilogram | air::urban air close to ground | biosphere
Zinc II | 2.3256e-08 |  | kilogram | air::urban air close to ground | biosphere
m-Xylene | 6.7382e-08 |  | kilogram | air::urban air close to ground | biosphere
o-Xylene | 2.9821e-08 |  | kilogram | air::urban air close to ground | biosphere
Activity | petrol, burned in passenger car vehicle
location | CH
production amount | 1
reference product | heat
type | process
unit | megajoule
Exchanges
name | amount | location | unit | categories | type | reference product
petrol, burned in passenger car vehicle | 1 | CH | megajoule |  | production | heat
market for petrol, low-sulfur | 0.023474 | CH | kilogram |  | technosphere | petrol, low-sulfur
market for internal combustion engine, passenger car | 0.00034884 | GLO | kilogram |  | technosphere | internal combustion engine, passenger car
1-Pentene | 1.4547e-07 |  | kilogram | air::urban air close to ground | biosphere
Isohexane | 2.3599e-06 |  | kilogram | air::urban air close to ground | biosphere
Acetaldehyde | 6.4177e-08 |  | kilogram | air::urban air close to ground | biosphere
Acetone | 5.2181e-08 |  | kilogram | air::urban air close to ground | biosphere
Acrolein | 1.6259e-08 |  | kilogram | air::urban air close to ground | biosphere
Ammonia | 7.0423e-07 |  | kilogram | air::urban air close to ground | biosphere
Benzaldehyde | 1.8823e-08 |  | kilogram | air::urban air close to ground | biosphere
Benzene | 1.2877e-06 |  | kilogram | air::urban air close to ground | biosphere
Butane | 2.421e-06 |  | kilogram | air::urban air close to ground | biosphere
Cadmium II | 2.3474e-10 |  | kilogram | air::urban air close to ground | biosphere
Carbon dioxide, fossil | 0.074648 |  | kilogram | air::urban air close to ground | biosphere
Carbon monoxide, fossil | 0.00012823 |  | kilogram | air::urban air close to ground | biosphere
Chromium III | 1.1737e-09 |  | kilogram | air::urban air close to ground | biosphere
Chromium VI | 2.3474e-12 |  | kilogram | air::urban air close to ground | biosphere
Copper ion | 3.9906e-08 |  | kilogram | air::urban air close to ground | biosphere
Hydrocarbons, aliphatic, alkanes, cyclic | 9.7553e-08 |  | kilogram | air::urban air close to ground | biosphere
Dinitrogen monoxide | 3.0516e-06 |  | kilogram | air::urban air close to ground | biosphere
Ethane | 3.7386e-07 |  | kilogram | air::urban air close to ground | biosphere
Ethylene | 8.4158e-09 |  | kilogram | air::urban air close to ground | biosphere
Ethylene oxide | 6.2458e-07 |  | kilogram | air::urban air close to ground | biosphere
Formaldehyde | 1.4547e-07 |  | kilogram | air::urban air close to ground | biosphere
Heptane | 6.3317e-08 |  | kilogram | air::urban air close to ground | biosphere
Hexane | 1.3777e-07 |  | kilogram | air::urban air close to ground | biosphere
Lead II | 3.5211e-11 |  | kilogram | air::urban air close to ground | biosphere
Mercury II | 1.6432e-12 |  | kilogram | air::urban air close to ground | biosphere
Methane, fossil | 5.7558e-06 |  | kilogram | air::urban air close to ground | biosphere
Methyl ethyl ketone | 4.2795e-09 |  | kilogram | air::urban air close to ground | biosphere
NMVOC, non-methane volatile organic compounds | 2.1817e-05 |  | kilogram | air::urban air close to ground | biosphere
Nickel II | 1.6432e-09 |  | kilogram | air::urban air close to ground | biosphere
Nitrogen oxides | 1.0424e-05 |  | kilogram | air::urban air close to ground | biosphere
PAH, polycyclic aromatic hydrocarbons | 8.169e-10 |  | kilogram | air::urban air close to ground | biosphere
Particulate Matter, < 2.5 um | 3.3122e-07 |  | kilogram | air::urban air close to ground | biosphere
Pentane | 2.7828e-06 |  | kilogram | air::urban air close to ground | biosphere
Propane | 1.7891e-06 |  | kilogram | air::urban air close to ground | biosphere
Propene | 4.7122e-08 |  | kilogram | air::urban air close to ground | biosphere
Propylene oxide | 3.2677e-07 |  | kilogram | air::urban air close to ground | biosphere
Selenium IV | 2.3474e-10 |  | kilogram | air::urban air close to ground | biosphere
Styrene | 8.6417e-08 |  | kilogram | air::urban air close to ground | biosphere
Sulfur dioxide | 4.6948e-07 |  | kilogram | air::urban air close to ground | biosphere
Toluene | 2.4137e-06 |  | kilogram | air::urban air close to ground | biosphere
Zinc II | 2.3474e-08 |  | kilogram | air::urban air close to ground | biosphere
m-Xylene | 1.0417e-06 |  | kilogram | air::urban air close to ground | biosphere
o-Xylene | 2.4967e-07 |  | kilogram | air::urban air close to ground | biosphere
Activity | compressed gas, burned in passenger car vehicle
location | CH
production amount | 1
reference product | heat
comment | Assumed vehicle's lifetime: 200'000 km. Assumed vehicle energy consumption: 3.7 MJ/vkm.
type | process
unit | megajoule
Exchanges
name | amount | location | unit | categories | type | reference product | uncertainty type | loc | minimum | maximum
compressed gas, burned in passenger car vehicle | 1 | CH | megajoule |  | production | heat | 0
market for natural gas, high pressure | 0.027778 | CH | cubic meter |  | technosphere | natural gas, high pressure | 0
market for internal combustion engine, passenger car | 0.00034884 | GLO | kilogram |  | technosphere | internal combustion engine, passenger car | 5 | 0.00034884 | 0.00027907 | 0.00046512
fuel tank assembly, compressed natural gas, 200 bar | 0.00013784 | RER | kilogram |  | technosphere | fuel tank, compressed natural gas, 200 bar | 5 | 0.00013784 | 9.7297e-05 | 0.00023423
Ammonia | 4.4167e-06 |  | kilogram | air::urban air close to ground | biosphere |  | 0
Benzene | 7.5083e-07 |  | kilogram | air::urban air close to ground | biosphere |  | 0
Carbon dioxide, fossil | 0.055944 |  | kilogram | air::urban air close to ground | biosphere |  | 0
Carbon monoxide, fossil | 0.0002636 |  | kilogram | air::urban air close to ground | biosphere |  | 0
Dinitrogen monoxide | 9.6667e-07 |  | kilogram | air::urban air close to ground | biosphere |  | 0
Mercury II | 2.775e-10 |  | kilogram | air::urban air close to ground | biosphere |  | 0
Methane, fossil | 1.6067e-05 |  | kilogram | air::urban air close to ground | biosphere |  | 0
NMVOC, non-methane volatile organic compounds | 6.8382e-06 |  | kilogram | air::urban air close to ground | biosphere |  | 0
Nitrogen oxides | 2.9606e-06 |  | kilogram | air::urban air close to ground | biosphere |  | 0
Particulate Matter, < 2.5 um | 1.4636e-07 |  | kilogram | air::urban air close to ground | biosphere |  | 0
Sulfur dioxide | 5.643e-07 |  | kilogram | air::urban air close to ground | biosphere |  | 0
Toluene | 2.2336e-06 |  | kilogram | air::urban air close to ground | biosphere |  | 0
Activity | electricity, used in passenger car vehicle
location | CH
comment | Electric motor power: 141 [kW]. Km over lifetime: 200000 [km]. Yearly mileage: 12000 [km/year]. Autonomy on a full tank/battery: 196 [km]. Tank-to-wheel efficiency: 71 [%]. Tank-to-wheel energy consumption: 703 [kj/km]. Battery capacity: 48 [kWh]. Mass of battery: 400 [kg]. Curb mass (excl. driver and cargo): 1764 [kg]. Driving mass (incl. driver and cargo): 1904 [kg].
production amount | 1
reference product | electricity, low voltage
type | process
unit | megajoule
Exchanges
name | amount | location | unit | categories | type | reference product | uncertainty type | loc | minimum | maximum
electricity, used in passenger car vehicle | 1 | CH | megajoule |  | production | electricity, low voltage | 0
market for electricity, low voltage | 0.27778 | CH | kilowatt hour |  | technosphere | electricity, low voltage | 0
market for electric motor, electric passenger car | 0.00059933 | GLO | kilogram |  | technosphere | electric motor, electric passenger car | 5 | 0.00059933 | 0.00032 | 0.0010667
market for converter, for electric passenger car | 2.9804e-05 | GLO | kilogram |  | technosphere | converter, for electric passenger car | 5 | 2.9804e-05 | 2.3843e-05 | 3.9739e-05
market for inverter, for electric passenger car | 5.96e-05 | GLO | kilogram |  | technosphere | inverter, for electric passenger car | 5 | 5.96e-05 | 4.768e-05 | 7.9467e-05
market for power distribution unit, for electric passenger car | 2.6493e-05 | GLO | kilogram |  | technosphere | power distribution unit, for electric passenger car | 5 | 2.6493e-05 | 2.1194e-05 | 3.5324e-05
market for battery capacity (MIX scenario) | 0.00032 | GLO | kilowatt hour |  | technosphere | electricity storage capacity | 5 | 0.00032 | 0.00016 | 0.00071111
market for charger, electric passenger car | 3.9733e-05 | GLO | kilogram |  | technosphere | charger, electric passenger car | 5 | 3.9733e-05 | 3.1787e-05 | 5.2978e-05
Activity | charging station, 3kW
location | GLO
reference product | charging station, 3kW
type | process
unit | unit
source | Sacchi R., Bauer C. Life cycle inventories for on-road vehicles. Paul Scherrer Institut, 2021.
comment | Uses an electric scooter charger from ecoinvent 3.7 as a proxy.
Exchanges
name | amount | location | unit | categories | type | comment | reference product
charging station, 3kW | 1 | GLO | unit |  | production |  | charging station, 3kW
charger production, for electric scooter | 3 | GLO | kilogram |  | technosphere |  | charger, for electric scooter
transport, freight, sea, container ship | 47.7 | GLO | ton kilometer |  | technosphere |  | transport, freight, sea, container ship
market for transport, freight, lorry, unspecified | 3 | RER | ton kilometer |  | technosphere |  | transport, freight, lorry, unspecified
treatment of waste electric and electronic equipment, shredding | -3 | GLO | kilogram |  | technosphere |  | waste electric and electronic equipment
Activity | hydrogen, used in passenger car vehicle
location | CH
production amount | 1
reference product | heat
type | process
comment | Assumed vehicle's lifetime: 200'000 km. Assumed vehicle energy consumption: 1.8 MJ/vkm.
unit | megajoule
Exchanges
name | amount | location | unit | categories | type | reference product | uncertainty type | loc | minimum | maximum
hydrogen, used in passenger car vehicle | 1 | CH | megajoule |  | production | heat
market for hydrogen, gaseous, low pressure | 0.0083333 | RER | kilogram |  | technosphere | hydrogen, gaseous, low pressure
Hydrogen | 4.6667e-05 |  | kilogram | air | biosphere
Water | 7.5e-05 |  | cubic meter | air | biosphere
market for converter, for electric passenger car | 1.49e-05 | GLO | kilogram |  | technosphere | converter, for electric passenger car | 5 | 1.49e-05 | 1.192e-05 | 1.9867e-05
market for electric motor, electric passenger car | 0.00023891 | GLO | kilogram |  | technosphere | electric motor, electric passenger car | 5 | 0.00023891 | 0.00019113 | 0.00031855
market for inverter, for electric passenger car | 2.4565e-05 | GLO | kilogram |  | technosphere | inverter, for electric passenger car
market for power distribution unit, for electric passenger car | 1.0918e-05 | GLO | kilogram |  | technosphere | power distribution unit, for electric passenger car | 5 | 1.0918e-05 | 8.7343e-06 | 1.4557e-05
market for battery capacity (MIX scenario) | 1.3194e-05 | GLO | kilowatt hour |  | technosphere | electricity storage capacity | 5 | 1.3194e-05 | 6.5e-06 | 2e-05
fuel tank assembly, compressed hydrogen gas, 700bar | 0.00028333 | RER | kilogram |  | technosphere | fuel tank, compressed hydrogen gas, 700bar | 5 | 0.00028333 | 0.00021667 | 0.000325
fuel cell system assembly, 1 kWe, proton exchange membrane (PEM) | 0.000125 | GLO | unit |  | technosphere | fuel cell system, 1 kWe, proton exchange membrane (PEM) | 5 | 0.000125 | 6.1111e-05 | 0.00018889
Activity | diesel, burned in single deck coach or urban bus
comment | Combustion engine power: 287 [kW]. Power share from combustion engine: 100 [%]. Km over lifetime: 700000 [km]. Yearly mileage: 50000 [km/year]. Daily distance driven: 511 [km]. Daily operating time: 9 [hours]. Tank-to-wheel efficiency: 24 [%]. Tank-to-wheel energy consumption: 9105 [kj/km]. Fuel tank capacity: 1292 [kWh]. Maximum passenger capacity: 55 [unit]. Number of passengers onboard: 21 [unit]. Curb mass (excl. driver and cargo): 13074 [kg]. Driving mass (incl. driver and cargo): 15006 [kg].
description | Cradle-to-grave life cycle inventory of a heavy duty truck over its lifetime. carculator_bus is a open-source parametrized truck model that produces life cycle inventories for any desired set of parameters value (lifetime, load factor, power, battery size, fuel blend, etc.): to produce your own inventories, go to https://github.com/romainsacchi/carculator_bus or contact carculator@psi.ch.
location | CH
production amount | 1
reference product | heat
type | process
unit | megajoule
Exchanges
name | amount | location | unit | categories | type | reference product
diesel, burned in single deck coach or urban bus | 1 | CH | megajoule |  | production | heat
fuel tank, for diesel vehicle | 8.404e-06 | RER | kilogram |  | technosphere | fuel tank
internal combustion engine, for lorry | 0.00013428 | RER | kilogram |  | technosphere | internal combustion engine, for lorry
market for diesel, low-sulfur | 0.023256 | CH | kilogram |  | technosphere | diesel, low-sulfur
Acetaldehyde | 7.1456e-07 |  | kilogram | air::urban air close to ground | biosphere
Acetone | 3.2469e-07 |  | kilogram | air::urban air close to ground | biosphere
Acrolein | 3.9534e-07 |  | kilogram | air::urban air close to ground | biosphere
Ammonia | 3.7209e-07 |  | kilogram | air::urban air close to ground | biosphere
Benzaldehyde | 9.4996e-08 |  | kilogram | air::urban air close to ground | biosphere
Benzene | 2.1867e-07 |  | kilogram | air::urban air close to ground | biosphere
Butane | 1.2147e-08 |  | kilogram | air::urban air close to ground | biosphere
Cadmium II | 2.3256e-10 |  | kilogram | air::urban air close to ground | biosphere
Carbon dioxide, fossil | 0.073256 |  | kilogram | air::urban air close to ground | biosphere
Carbon monoxide, fossil | 2.1069e-05 |  | kilogram | air::urban air close to ground | biosphere
Chromium III | 1.1628e-09 |  | kilogram | air::urban air close to ground | biosphere
Chromium VI | 2.3256e-12 |  | kilogram | air::urban air close to ground | biosphere
Copper ion | 3.9535e-08 |  | kilogram | air::urban air close to ground | biosphere
Hydrocarbons, aliphatic, alkanes, cyclic | 7.179e-08 |  | kilogram | air::urban air close to ground | biosphere
Dinitrogen monoxide | 1.1628e-06 |  | kilogram | air::urban air close to ground | biosphere
Ethane | 3.6462e-08 |  | kilogram | air::urban air close to ground | biosphere
Ethylene oxide | 1.2114e-06 |  | kilogram | air::urban air close to ground | biosphere
Formaldehyde | 1.3253e-06 |  | kilogram | air::urban air close to ground | biosphere
Heptane | 2.2088e-08 |  | kilogram | air::urban air close to ground | biosphere
Lead II | 1.9186e-15 |  | kilogram | air::urban air close to ground | biosphere
Mercury II | 4.6512e-13 |  | kilogram | air::urban air close to ground | biosphere
Methane, fossil | 6.6447e-07 |  | kilogram | air::urban air close to ground | biosphere
Methyl ethyl ketone | 1.3253e-07 |  | kilogram | air::urban air close to ground | biosphere
NMVOC, non-methane volatile organic compounds | 5.8567e-06 |  | kilogram | air::urban air close to ground | biosphere
Nickel II | 1.6279e-09 |  | kilogram | air::urban air close to ground | biosphere
Nitrogen oxides | 0.00022614 |  | kilogram | air::urban air close to ground | biosphere
PAH, polycyclic aromatic hydrocarbons | 4.2884e-09 |  | kilogram | air::urban air close to ground | biosphere
Particulate Matter, < 2.5 um | 6.3929e-07 |  | kilogram | air::urban air close to ground | biosphere
Pentane | 4.4176e-09 |  | kilogram | air::urban air close to ground | biosphere
Propane | 1.2147e-08 |  | kilogram | air::urban air close to ground | biosphere
Propylene oxide | 3.9768e-07 |  | kilogram | air::urban air close to ground | biosphere
Selenium IV | 2.3256e-10 |  | kilogram | air::urban air close to ground | biosphere
Styrene | 4.087e-08 |  | kilogram | air::urban air close to ground | biosphere
Sulfur dioxide | 4.6512e-07 |  | kilogram | air::urban air close to ground | biosphere
Toluene | 7.6197e-08 |  | kilogram | air::urban air close to ground | biosphere
Zinc II | 2.3256e-08 |  | kilogram | air::urban air close to ground | biosphere
m-Xylene | 6.7382e-08 |  | kilogram | air::urban air close to ground | biosphere
o-Xylene | 2.9821e-08 |  | kilogram | air::urban air close to ground | biosphere
Activity | compressed gas, burned in single deck coach or urban bus
comment | Combustion engine power: 295 [kW]. Power share from combustion engine: 100 [%]. Km over lifetime: 700000 [km]. Yearly mileage: 50000 [km/year]. Daily distance driven: 511 [km]. Daily operating time: 9 [hours]. Tank-to-wheel efficiency: 19 [%]. Tank-to-wheel energy consumption: 11529 [kj/km]. Fuel tank capacity: 1636 [kWh]. Maximum passenger capacity: 55 [unit]. Number of passengers onboard: 21 [unit]. Curb mass (excl. driver and cargo): 13440 [kg]. Driving mass (incl. driver and cargo): 15372 [kg].
description | Cradle-to-grave life cycle inventory of a heavy duty truck over its lifetime. carculator_bus is a open-source parametrized truck model that produces life cycle inventories for any desired set of parameters value (lifetime, load factor, power, battery size, fuel blend, etc.): to produce your own inventories, go to https://github.com/romainsacchi/carculator_bus or contact carculator@psi.ch.
location | CH
production amount | 1
reference product | heat
source | Sacchi, R., Bauer, C., and Cox, B. Does size matter? The influence of size, load factor, range autonomy and application type on the Life Cycle Assessment of current and future trucks. 2021. Environmental Science and Technology.
type | process
unit | megajoule
Exchanges
name | amount | location | categories | unit | type | reference product | uncertainty type | loc | minimum | maximum
compressed gas, burned in single deck coach or urban bus | 1 | CH |  | megajoule | production | heat | 0
market for natural gas, high pressure | 0.027778 | CH |  | cubic meter | technosphere | natural gas, high pressure | 0
fuel tank assembly, compressed natural gas, 200 bar | 2.7642e-05 | RER |  | kilogram | technosphere | fuel tank, compressed natural gas, 200 bar | 5 | 2.7642e-05 | 1.8468e-05 | 3.6816e-05
internal combustion engine, for lorry | 0.00012764 | RER |  | kilogram | technosphere | internal combustion engine, for lorry | 5 | 0.00012764 | 8.9348e-05 | 0.0001787
Ammonia | 4.4167e-06 |  | air::urban air close to ground | kilogram | biosphere |  | 0
Benzene | 7.5083e-07 |  | air::urban air close to ground | kilogram | biosphere |  | 0
Carbon dioxide, fossil | 0.055944 |  | air::urban air close to ground | kilogram | biosphere |  | 0
Carbon monoxide, fossil | 0.0002636 |  | air::urban air close to ground | kilogram | biosphere |  | 0
Dinitrogen monoxide | 9.6667e-07 |  | air::urban air close to ground | kilogram | biosphere |  | 0
Mercury II | 2.775e-10 |  | air::urban air close to ground | kilogram | biosphere |  | 0
Methane, fossil | 1.6067e-05 |  | air::urban air close to ground | kilogram | biosphere |  | 0
NMVOC, non-methane volatile organic compounds | 6.8382e-06 |  | air::urban air close to ground | kilogram | biosphere |  | 0
Nitrogen oxides | 2.9606e-06 |  | air::urban air close to ground | kilogram | biosphere |  | 0
Particulate Matter, < 2.5 um | 1.4636e-07 |  | air::urban air close to ground | kilogram | biosphere |  | 0
Sulfur dioxide | 5.643e-07 |  | air::urban air close to ground | kilogram | biosphere |  | 0
Toluene | 2.2336e-06 |  | air::urban air close to ground | kilogram | biosphere |  | 0
Activity | electricity, used in single deck coach or urban bus
comment | Electric motor power: 161 [kW]. Km over lifetime: 700000 [km]. Yearly mileage: 50000 [km/year]. Daily distance driven: 156 [km]. Daily operating time: 6 [hours]. Tank-to-wheel efficiency: 75 [%]. Tank-to-wheel energy consumption: 6132 [kj/km]. Battery capacity: 399 [kWh]. Mass of battery: 2853 [kg]. Maximum passenger capacity: 64 [unit]. Number of passengers onboard: 10 [unit]. Curb mass (excl. driver and cargo): 14070 [kg]. Driving mass (incl. driver and cargo): 14990 [kg].
description | Cradle-to-grave life cycle inventory of a heavy duty truck over its lifetime. carculator_bus is a open-source parametrized truck model that produces life cycle inventories for any desired set of parameters value (lifetime, load factor, power, battery size, fuel blend, etc.): to produce your own inventories, go to https://github.com/romainsacchi/carculator_bus or contact carculator@psi.ch.
location | CH
production amount | 1
reference product | electricity, low voltage
source | Sacchi, R., Bauer, C., and Cox, B. Does size matter? The influence of size, load factor, range autonomy and application type on the Life Cycle Assessment of current and future trucks. 2021. Environmental Science and Technology.
type | process
unit | megajoule
Exchanges
name | amount | location | unit | type | reference product | uncertainty type | loc | minimum | maximum
electricity, used in single deck coach or urban bus | 1 | CH | megajoule | production | electricity, low voltage | 0
market for electricity, low voltage | 0.27778 | CH | kilowatt hour | technosphere | electricity, low voltage | 0
market for converter, for electric passenger car | 5.8548e-06 | GLO | kilogram | technosphere | converter, for electric passenger car | 5 | 5.8548e-06 | 4.0984e-06 | 8.1967e-06
market for electric motor, electric passenger car | 2.032e-05 | GLO | kilogram | technosphere | electric motor, electric passenger car | 5 | 2.032e-05 | 1.4224e-05 | 2.8448e-05
market for inverter, for electric passenger car | 2.9686e-06 | GLO | kilogram | technosphere | inverter, for electric passenger car | 5 | 2.9686e-06 | 2.078e-06 | 4.156e-06
market for power distribution unit, for electric passenger car | 8.4309e-06 | GLO | kilogram | technosphere | power distribution unit, for electric passenger car | 5 | 8.4309e-06 | 5.9016e-06 | 1.1803e-05
market for battery capacity (MIX scenario) | 9.3443e-05 | GLO | kilowatt hour | technosphere | electricity storage capacity | 5 | 9.3443e-05 | 4.3607e-05 | 0.00017475
EV charger, level 3, plugin, 200 kW | 6.8306e-08 | RER | unit | technosphere | EV charger, level 3, plugin, 200 kW | 5 | 6.8306e-08 | 3.4153e-08 | 1.3661e-07
Activity | EV charger, level 3, plugin, 200 kW
comment
description | Level 2 charger for BEV. From https://doi.org/10.1016/S0306-2619(01)00032-0. Used for overnight charging. Can charge a regular passenger car in 3 hours. Assumed lifetime of 24 years. We upscale it to a 100 kW Level-3 charger by upscaling the charger component given a mass of 1290 kg given by AAB's 100 kW bus charger.
location | RER
production amount | 1
reference product | EV charger, level 3, plugin, 200 kW
source | https://doi.org/10.1016/S0306-2619(01)00032-0
special remark
type | process
unit | unit
Exchanges
name | amount | database | location | unit | type | reference product | tag
EV charger, level 3, plugin, 200 kW | 1 | lci-buses | RER | unit | production | EV charger, level 3, plugin, 200 kW | other
Charger | 4.3 | lci-buses | RER | unit | technosphere | Charger | other
Charging stand | 1 | lci-buses | RER | unit | technosphere | Charging stand | other
Storage battery | 1 | lci-buses | RER | unit | technosphere | Storage battery | other
Activity | hydrogen, used in single deck coach or urban bus
comment | Electric motor power: 187 [kW]. Km over lifetime: 700000 [km]. Yearly mileage: 50000 [km/year]. Daily distance driven: 511 [km]. Daily operating time: 9 [hours]. Tank-to-wheel efficiency: 40 [%]. Tank-to-wheel energy consumption: 6323 [kj/km]. Fuel cell system efficiency: 47 [%]. Battery capacity: 80 [kWh]. Fuel tank capacity: 897 [kWh]. Mass of battery: 808 [kg]. Maximum passenger capacity: 55 [unit]. Number of passengers onboard: 21 [unit]. Curb mass (excl. driver and cargo): 13392 [kg]. Driving mass (incl. driver and cargo): 15324 [kg].
description | Cradle-to-grave life cycle inventory of a heavy duty truck over its lifetime. carculator_bus is a open-source parametrized truck model that produces life cycle inventories for any desired set of parameters value (lifetime, load factor, power, battery size, fuel blend, etc.): to produce your own inventories, go to https://github.com/romainsacchi/carculator_bus or contact carculator@psi.ch.
location | CH
production amount | 1
reference product | heat
source | Sacchi, R., Bauer, C., and Cox, B. Does size matter? The influence of size, load factor, range autonomy and application type on the Life Cycle Assessment of current and future trucks. 2021. Environmental Science and Technology.
type | process
unit | megajoule
Exchanges
name | amount | location | unit | type | reference product | uncertainty type | loc | minimum | maximum
Passenger bus, fuel cell electric, 13m single deck coach bus, 2020 | 1 | CH | megajoule | production | heat | 0
market for hydrogen, gaseous, low pressure | 0.0083333 | RER | kilogram | technosphere | hydrogen, gaseous, low pressure | 0
fuel tank assembly, compressed hydrogen gas, 700bar | 6.0317e-05 | RER | kilogram | technosphere | fuel tank, compressed hydrogen gas, 700bar | 5 | 6.0317e-05 | 4.6485e-05 | 6.5306e-05
fuel cell system assembly, 1 kWe, proton exchange membrane (PEM) | 3.7188e-05 | GLO | unit | technosphere | fuel cell system, 1 kWe, proton exchange membrane (PEM) | 5 | 3.7188e-05 | 1.5238e-05 | 7.3651e-05
market for converter, for electric passenger car | 5.6689e-06 | GLO | kilogram | technosphere | converter, for electric passenger car | 5 | 5.6689e-06 | 3.9683e-06 | 7.9365e-06
market for electric motor, electric passenger car | 2.404e-05 | GLO | kilogram | technosphere | electric motor, electric passenger car | 5 | 2.404e-05 | 1.6828e-05 | 3.3657e-05
market for inverter, for electric passenger car | 3.1831e-06 | GLO | kilogram | technosphere | inverter, for electric passenger car | 5 | 3.1831e-06 | 2.2282e-06 | 4.4563e-06
market for power distribution unit, for electric passenger car | 8.1633e-06 | GLO | kilogram | technosphere | power distribution unit, for electric passenger car | 5 | 8.1633e-06 | 5.7143e-06 | 1.1429e-05
market for battery capacity (MIX scenario) | 1.8141e-05 | GLO | kilowatt hour | technosphere | electricity storage capacity | 5 | 1.8141e-05 | 7.4603e-06 | 3.1111e-05
Activity | electricity, used in single deck trolleybus
comment | Electric motor power: 162 [kW]. Km over lifetime: 1000000 [km]. Yearly mileage: 50000 [km/year]. Daily distance driven: 312 [km]. Daily operating time: 12 [hours]. Tank-to-wheel efficiency: 74 [%]. Tank-to-wheel energy consumption: 5699 [kj/km]. Battery capacity: 66 [kWh]. Mass of battery: 1274 [kg]. Maximum passenger capacity: 64 [unit]. Number of passengers onboard: 10 [unit]. Curb mass (excl. driver and cargo): 12492 [kg]. Driving mass (incl. driver and cargo): 13412 [kg].
description | Cradle-to-grave life cycle inventory of a heavy duty truck over its lifetime. carculator_bus is a open-source parametrized truck model that produces life cycle inventories for any desired set of parameters value (lifetime, load factor, power, battery size, fuel blend, etc.): to produce your own inventories, go to https://github.com/romainsacchi/carculator_bus or contact carculator@psi.ch.
location | CH
production amount | 1
reference product | electricity, low voltage
source | Sacchi, R., Bauer, C., and Cox, B. Does size matter? The influence of size, load factor, range autonomy and application type on the Life Cycle Assessment of current and future trucks. 2021. Environmental Science and Technology.
type | process
unit | megajoule
Exchanges
name | amount | location | unit | type | reference product | uncertainty type | loc | minimum | maximum
electricity, used in single deck trolleybus | 1 | CH | megajoule | production | electricity, low voltage | 0
market for electricity, low voltage | 0.27778 | CH | kilowatt hour | technosphere | electricity, low voltage | 0
market for converter, for electric passenger car | 4.386e-06 | GLO | kilogram | technosphere | converter, for electric passenger car | 5 | 4.386e-06 | 3.5088e-06 | 5.848e-06
market for electric motor, electric passenger car | 1.5293e-05 | GLO | kilogram | technosphere | electric motor, electric passenger car | 5 | 1.5293e-05 | 1.2234e-05 | 2.039e-05
market for inverter, for electric passenger car | 2.2293e-06 | GLO | kilogram | technosphere | inverter, for electric passenger car | 5 | 2.2293e-06 | 1.7835e-06 | 2.9725e-06
market for power distribution unit, for electric passenger car | 6.3158e-06 | GLO | kilogram | technosphere | power distribution unit, for electric passenger car | 5 | 6.3158e-06 | 5.0526e-06 | 8.4211e-06
market for battery capacity, Li-ion, LTO | 1.1579e-05 | GLO | kilowatt hour | technosphere | electricity storage capacity | 5 | 1.1579e-05 | 4.6316e-06 | 2.0585e-05
Activity | electricity, used in tram
location | CH
reference product | electricity, low voltage
type | process
unit | megajoule
Exchanges
name | amount | location | unit | type | reference product
electricity, used in single deck trolleybus | 1 | CH | megajoule | production | electricity, low voltage
transport, tram | 3.0942 | CH | person kilometer | technosphere | transport, tram
Activity | electricity, used in battery electric motorcycle
location | CH
reference product | electricity, low voltage
type | process
unit | megajoule
source | Sacchi R., Bauer C. Life cycle inventories for on-road vehicles. Paul Scherrer Institut, 2021.
comment | Power: 14 kW. Lifetime: 38500 km. Annual kilometers: 2405 km. Number of passengers: 1.1. Curb mass: 165.7 kg. Lightweighting of glider: 0%. Emission standard: None. Service visits throughout lifetime: 1.5. Range: 95 km. Battery capacity: 8.1 kWh. Available battery capacity: 6.48 kWh. Battery mass: 52.7 kg. Battery replacement throughout lifetime: 1. Fuel tank capacity: 0 kWh. Fuel mass: 0 kg. Origin of manufacture: China. Shipping distance: 15900 km. Lorry distribution distance: 1000 km. Documentation: Life-cycle inventories for on-road vehicles, Sacchi R. (PSI), Bauer C. (PSI), 2021. process
Exchanges
name | amount | location | unit | categories | type | comment | reference product | uncertainty type | loc | minimum | maximum
electricity, used in battery electric motorcycle | 1 | CH | megajoule |  | production |  | electricity, low voltage | 0
market for electricity, low voltage | 0.27778 | CH | kilowatt hour |  | technosphere |  | electricity, low voltage | 0
charging station, 3kW | 9.5817e-05 | GLO | unit |  | technosphere | Charging station per vehicle [unit] | charging station, 3kW | 0
market for battery capacity (MIX scenario) | 0.00077612 | GLO | kilowatt hour |  | technosphere |  | electricity storage capacity | 5 | 0.00077612 | 0.0002108 | 0.0017391
Activity | hydrogen, used in hydrogen motorcycle
location | CH
reference product | heat
type | process
unit | megajoule
source | Sacchi R., Bauer C. Life cycle inventories for on-road vehicles. Paul Scherrer Institut, 2021.
comment | Power: 14 kW. Lifetime: 38500 km. Annual kilometers: 2405 km. Number of passengers: 1.1. Curb mass: 165.7 kg. Lightweighting of glider: 0%. Emission standard: None. Service visits throughout lifetime: 1.5. Range: 95 km. Battery capacity: 8.1 kWh. Available battery capacity: 6.48 kWh. Battery mass: 52.7 kg. Battery replacement throughout lifetime: 1. Fuel tank capacity: 0 kWh. Fuel mass: 0 kg. Origin of manufacture: China. Shipping distance: 15900 km. Lorry distribution distance: 1000 km. Documentation: Life-cycle inventories for on-road vehicles, Sacchi R. (PSI), Bauer C. (PSI), 2021. process
Exchanges
name | amount | location | unit | categories | type | comment | reference product | uncertainty type | loc | minimum | maximum
hydrogen, used in hydrogen motorcycle | 1 | CH | megajoule |  | production |  | heat | 0
fuel cell system assembly, 1 kWe, proton exchange membrane (PEM) | 1.25e-05 | GLO | unit |  | technosphere | Assumed 10 times smaller than that of a car | fuel cell system, 1 kWe, proton exchange membrane (PEM) | 5 | 1.25e-05 | 8.3333e-06 | 2.5e-05
fuel tank assembly, compressed hydrogen gas, 700bar | 2.8333e-05 | RER | kilogram |  | technosphere | Assumed 10 times smaller than that of a car | fuel tank, compressed hydrogen gas, 700bar | 5 | 2.8333e-05 | 1.8889e-05 | 5.6667e-05
market for hydrogen, gaseous, low pressure | 0.0083333 | RER | kilogram |  | technosphere |  | hydrogen, gaseous, low pressure | 0
market for battery capacity (MIX scenario) | 0.00015522 | GLO | kilowatt hour |  | technosphere |  | electricity storage capacity | 5 | 0.00015522 | 4.2159e-05 | 0.00034782
Activity | petrol, burned in motorcycle
location | CH
production amount | 1
reference product | heat
type | process
unit | megajoule
Exchanges
name | amount | location | unit | categories | type | reference product
petrol, burned in motorcycle | 1 | CH | megajoule |  | production | heat
market for petrol, low-sulfur | 0.023474 | CH | kilogram |  | technosphere | petrol, low-sulfur
Carbon dioxide, fossil | 0.072824 |  | kilogram | air::urban air close to ground | biosphere
Carbon dioxide, from soil or biomass stock | 0.00088451 |  | kilogram | air::urban air close to ground | biosphere
Sulfur dioxide | 3.7559e-07 |  | kilogram | air::urban air close to ground | biosphere
Benzene | 7.6234e-07 |  | kilogram | air::urban air close to ground | biosphere
Methane, fossil | 1.8797e-05 |  | kilogram | air::urban air close to ground | biosphere
Carbon monoxide, fossil | 8.3455e-05 |  | kilogram | air::urban air close to ground | biosphere
Dinitrogen monoxide | 5.6533e-07 |  | kilogram | air::urban air close to ground | biosphere
Ammonia | 5.6533e-07 |  | kilogram | air::urban air close to ground | biosphere
Nitrogen oxides | 6.162e-06 |  | kilogram | air::urban air close to ground | biosphere
Particulates, < 2.5 um | 1.4133e-06 |  | kilogram | air::urban air close to ground | biosphere
NMVOC, non-methane volatile organic compounds, unspecified origin | 6.1476e-06 |  | kilogram | air::urban air close to ground | biosphere
Ethane | 4.3349e-07 |  | kilogram | air::urban air close to ground | biosphere
Propane | 8.8328e-08 |  | kilogram | air::urban air close to ground | biosphere
Butane | 7.1206e-07 |  | kilogram | air::urban air close to ground | biosphere
Pentane | 2.9216e-07 |  | kilogram | air::urban air close to ground | biosphere
Hexane | 2.1878e-07 |  | kilogram | air::urban air close to ground | biosphere
Cyclohexane | 1.5491e-07 |  | kilogram | air::urban air close to ground | biosphere
Heptane | 1.0056e-07 |  | kilogram | air::urban air close to ground | biosphere
Ethene | 9.9199e-07 |  | kilogram | air::urban air close to ground | biosphere
Propene | 5.191e-07 |  | kilogram | air::urban air close to ground | biosphere
1-Pentene | 1.4948e-08 |  | kilogram | air::urban air close to ground | biosphere
Toluene | 1.4921e-06 |  | kilogram | air::urban air close to ground | biosphere
m-Xylene | 7.3788e-07 |  | kilogram | air::urban air close to ground | biosphere
o-Xylene | 3.0711e-07 |  | kilogram | air::urban air close to ground | biosphere
Formaldehyde | 2.3101e-07 |  | kilogram | air::urban air close to ground | biosphere
Acetaldehyde | 1.0192e-07 |  | kilogram | air::urban air close to ground | biosphere
Benzaldehyde | 2.9896e-08 |  | kilogram | air::urban air close to ground | biosphere
Acetone | 8.2893e-08 |  | kilogram | air::urban air close to ground | biosphere
Methyl ethyl ketone | 0 |  | kilogram | air::urban air close to ground | biosphere
Acrolein | 2.5819e-08 |  | kilogram | air::urban air close to ground | biosphere
Styrene | 1.3725e-07 |  | kilogram | air::urban air close to ground | biosphere
PAH, polycyclic aromatic hydrocarbons | 8.1882e-10 |  | kilogram | air::urban air close to ground | biosphere
Arsenic | 7.0588e-12 |  | kilogram | air::urban air close to ground | biosphere
Selenium | 4.7059e-12 |  | kilogram | air::urban air close to ground | biosphere
Zinc | 5.0824e-08 |  | kilogram | air::urban air close to ground | biosphere
Copper | 9.8824e-10 |  | kilogram | air::urban air close to ground | biosphere
Nickel | 3.0588e-10 |  | kilogram | air::urban air close to ground | biosphere
Chromium | 3.7647e-10 |  | kilogram | air::urban air close to ground | biosphere
Chromium VI | 7.5294e-13 |  | kilogram | air::urban air close to ground | biosphere
Mercury | 2.0471e-10 |  | kilogram | air::urban air close to ground | biosphere
Cadmium | 2.5412e-10 |  | kilogram | air::urban air close to ground | biosphere
Activity | diesel, burned in heavy duty vehicle
location | CH
production amount | 1
reference product | heat
type | process
unit | megajoule
source | Sacchi, R., Bauer, C., and Cox, B. Does size matter? The influence of size, load factor, range autonomy and application type on the Life Cycle Assessment of current and future trucks. 2021. Environmental Science and Technology.
description | Cradle-to-grave life cycle inventory of a heavy duty truck over its lifetime. carculator_truck is a open-source parametrized truck model that produces life cycle inventories for any desired set of parameters value (lifetime, load factor, power, battery size, fuel blend, etc.): to produce your own inventories, go to https://github.com/romainsacchi/carculator_truck or contact carculator@psi.ch.
comment | Combustion engine power: 411 [kW]. Power share from combustion engine: 100 [%]. Km over lifetime: 710000 [km]. Yearly mileage: 60000 [km/year]. Autonomy on a full tank/battery: 150 [km]. Tank-to-wheel efficiency: 27 [%]. Tank-to-wheel energy consumption: 14984 [kj/km]. Fuel tank capacity: 624 [kWh]. Available payload: 25241 [kg]. Payload: 8755 [kg]. Load factor: 34 [%]. Curb mass (excl. driver and cargo): 14683 [kg]. Driving mass (incl. driver and cargo): 23513 [kg].
Exchanges
name | amount | location | unit | categories | type | reference product | uncertainty type | loc | minimum | maximum
diesel, burned in heavy duty vehicle | 1 | CH | megajoule |  | production | heat
internal combustion engine, for lorry | 0.00011279 | RER | kilogram |  | technosphere | internal combustion engine, for lorry | 5 | 0.00011279 | 9.0232e-05 | 0.00015039
fuel tank, for diesel vehicle | 3.854e-06 | RER | kilogram |  | technosphere | fuel tank
market for diesel, low-sulfur | 0.023256 | CH | kilogram |  | technosphere | diesel, low-sulfur
Ethane | 1.1906e-09 |  | kilogram | air::urban air close to ground | biosphere
Ethane, 1,1,1,2-tetrafluoro-, HFC-134a | 8.8352e-08 |  | kilogram | air | biosphere
m-Xylene | 3.8893e-08 |  | kilogram | air::urban air close to ground | biosphere
Benzaldehyde | 5.4371e-08 |  | kilogram | air::urban air close to ground | biosphere
Ammonia | 1.2401e-06 |  | kilogram | air::urban air close to ground | biosphere
Acrolein | 7.0246e-08 |  | kilogram | air::urban air close to ground | biosphere
Sulfur dioxide | 4.6512e-07 |  | kilogram | air | biosphere
Methane, fossil | 7.9665e-08 |  | kilogram | air::urban air close to ground | biosphere
Styrene | 2.2225e-08 |  | kilogram | air::urban air close to ground | biosphere
Dinitrogen monoxide | 3.9687e-06 |  | kilogram | air::urban air close to ground | biosphere
NMVOC, non-methane volatile organic compounds, unspecified origin | 2.6339e-06 |  | kilogram | air::urban air close to ground | biosphere
Formaldehyde | 3.3337e-07 |  | kilogram | air::urban air close to ground | biosphere
Mercury | 1.23e-10 |  | kilogram | air::urban air close to ground | biosphere
Nickel | 2.0499e-10 |  | kilogram | air::urban air close to ground | biosphere
Particulates, < 2.5 um | 1.9487e-06 |  | kilogram | air::urban air close to ground | biosphere
Carbon dioxide, fossil | 0.073256 |  | kilogram | air | biosphere
Arsenic | 2.3299e-12 |  | kilogram | air::urban air close to ground | biosphere
Nitrogen oxides | 0.00020473 |  | kilogram | air::urban air close to ground | biosphere
Cadmium | 2.0199e-10 |  | kilogram | air::urban air close to ground | biosphere
o-Xylene | 1.5875e-08 |  | kilogram | air::urban air close to ground | biosphere
Chromium VI | 1.4e-12 |  | kilogram | air::urban air close to ground | biosphere
Hydrocarbons, chlorinated | 3.3194e-06 |  | kilogram | air::urban air close to ground | biosphere
Pentane | 2.3812e-09 |  | kilogram | air::urban air close to ground | biosphere
Selenium | 2.3299e-12 |  | kilogram | air::urban air close to ground | biosphere
Toluene | 3.9687e-10 |  | kilogram | air::urban air close to ground | biosphere
Heptane | 1.1906e-08 |  | kilogram | air::urban air close to ground | biosphere
Butane | 5.9531e-09 |  | kilogram | air::urban air close to ground | biosphere
Carbon monoxide, fossil | 2.8795e-05 |  | kilogram | air::urban air close to ground | biosphere
Zinc | 4.0499e-08 |  | kilogram | air::urban air close to ground | biosphere
Benzene | 5.5433e-08 |  | kilogram | air::urban air close to ground | biosphere
Propane | 3.9687e-09 |  | kilogram | air::urban air close to ground | biosphere
Chromium | 6.9798e-10 |  | kilogram | air::urban air close to ground | biosphere
PAH, polycyclic aromatic hydrocarbons | 1.82e-09 |  | kilogram | air::urban air close to ground | biosphere
Copper | 4.9299e-10 |  | kilogram | air::urban air close to ground | biosphere
Acetaldehyde | 1.8137e-07 |  | kilogram | air::urban air close to ground | biosphere
Activity | electricity, used in heavy duty vehicle
location | CH
production amount | 1
reference product | electricity, low voltage
type | process
unit | megajoule
source | Sacchi, R., Bauer, C., and Cox, B. Does size matter? The influence of size, load factor, range autonomy and application type on the Life Cycle Assessment of current and future trucks. 2021. Environmental Science and Technology.
description | Cradle-to-grave life cycle inventory of a heavy duty truck over its lifetime. carculator_truck is a open-source parametrized truck model that produces life cycle inventories for any desired set of parameters value (lifetime, load factor, power, battery size, fuel blend, etc.): to produce your own inventories, go to https://github.com/romainsacchi/carculator_truck or contact carculator@psi.ch.
comment | Electric motor power: 486 [kW]. Km over lifetime: 1000000 [km]. Yearly mileage: 60000 [km/year]. Autonomy on a full tank/battery: 150 [km]. Tank-to-wheel efficiency: 72 [%]. Tank-to-wheel energy consumption: 5447 [kj/km]. Battery capacity: 283 [kWh]. Mass of battery: 2364 [kg]. Available payload: 23696 [kg]. Payload: 8755 [kg]. Load factor: 36 [%]. Curb mass (excl. driver and cargo): 16228 [kg]. Driving mass (incl. driver and cargo): 25058 [kg].
Exchanges
name | amount | location | unit | categories | type | reference product | uncertainty type | loc | minimum | maximum
electricity, used in heavy duty vehicle | 1 | CH | megajoule |  | production | electricity, low voltage | 0
market for power distribution unit, for electric passenger car | 1.0343e-06 | GLO | kilogram |  | technosphere | power distribution unit, for electric passenger car | 5 | 1.0343e-06 | 8.2744e-07 | 1.3791e-06
market for converter, for electric passenger car | 6.4643e-06 | GLO | kilogram |  | technosphere | converter, for electric passenger car | 5 | 6.4643e-06 | 5.1715e-06 | 8.6191e-06
market for inverter, for electric passenger car | 7.7322e-06 | GLO | kilogram |  | technosphere | inverter, for electric passenger car | 5 | 7.7322e-06 | 6.1858e-06 | 1.031e-05
market for electric motor, electric passenger car | 0.00015514 | GLO | kilogram |  | technosphere | electric motor, electric passenger car | 5 | 0.00015514 | 0.00012412 | 0.00020686
market for battery capacity (MIX scenario) | 7.3136e-05 | GLO | kilowatt hour |  | technosphere | electricity storage capacity | 5 | 7.3136e-05 | 4.1349e-05 | 0.00011629
Activity | hydrogen, used in heavy duty vehicle
location | CH
production amount | 1
reference product | heat
type | process
unit | megajoule
source | Sacchi, R., Bauer, C., and Cox, B. Does size matter? The influence of size, load factor, range autonomy and application type on the Life Cycle Assessment of current and future trucks. 2021. Environmental Science and Technology.
description | Cradle-to-grave life cycle inventory of a heavy duty truck over its lifetime. carculator_truck is a open-source parametrized truck model that produces life cycle inventories for any desired set of parameters value (lifetime, load factor, power, battery size, fuel blend, etc.): to produce your own inventories, go to https://github.com/romainsacchi/carculator_truck or contact carculator@psi.ch.
comment | Electric motor power: 287 [kW]. Km over lifetime: 1000000 [km]. Yearly mileage: 60000 [km/year]. Autonomy on a full tank/battery: 150 [km]. Tank-to-wheel efficiency: 34 [%]. Tank-to-wheel energy consumption: 10954 [kj/km]. Fuel cell system efficiency: 46 [%]. Battery capacity: 47 [kWh]. Fuel tank capacity: 456 [kWh]. Mass of battery: 473 [kg]. Available payload: 25541 [kg]. Payload: 8755 [kg]. Load factor: 34 [%]. Curb mass (excl. driver and cargo): 14383 [kg]. Driving mass (incl. driver and cargo): 23213 [kg].
Exchanges
name | amount | location | unit | categories | type | reference product | uncertainty type | loc | minimum | maximum
hydrogen, used in heavy duty vehicle | 1 | CH | megajoule |  | production | heat | 0
market for hydrogen, gaseous, low pressure | 0.0083333 | RER | kilogram |  | technosphere | hydrogen, gaseous, low pressure | 0
market for power distribution unit, for electric passenger car | 5.145e-07 | GLO | kilogram |  | technosphere | power distribution unit, for electric passenger car | 5 | 5.145e-07 | 4.116e-07 | 6.86e-07
market for converter, for electric passenger car | 3.2156e-06 | GLO | kilogram |  | technosphere | converter, for electric passenger car | 5 | 3.2156e-06 | 2.5725e-06 | 4.2875e-06
market for inverter, for electric passenger car | 2.4885e-06 | GLO | kilogram |  | technosphere | inverter, for electric passenger car | 5 | 2.4885e-06 | 1.9908e-06 | 3.318e-06
fuel tank assembly, compressed hydrogen gas, 700bar | 7.3242e-05 | RER | kilogram |  | technosphere | fuel tank, compressed hydrogen gas, 700bar | 5 | 7.3242e-05 | 3.3059e-05 | 0.0001158
market for electric motor, electric passenger car | 2.9788e-05 | GLO | kilogram |  | technosphere | electric motor, electric passenger car | 5 | 2.9788e-05 | 2.3831e-05 | 3.9718e-05
fuel cell system assembly, 1 kWe, proton exchange membrane (PEM) | 1.1781e-05 | GLO | unit |  | technosphere | fuel cell system, 1 kWe, proton exchange membrane (PEM) | 5 | 1.1781e-05 | 1.8995e-06 | 2.8615e-05
market for battery capacity (MIX scenario) | 4.2727e-06 | GLO | kilowatt hour |  | technosphere | electricity storage capacity | 5 | 4.2727e-06 | 1.4982e-06 | 9.7455e-06
Activity | compressed gas, burned in heavy duty vehicle
comment | Combustion engine power: 416 [kW]. Power share from combustion engine: 100 [%]. Km over lifetime: 1000000 [km]. Yearly mileage: 60000 [km/year]. Autonomy on a full tank/battery: 150 [km]. Tank-to-wheel efficiency: 25 [%]. Tank-to-wheel energy consumption: 16709 [kj/km]. Fuel tank capacity: 696 [kWh]. Available payload: 25040 [kg]. Payload: 8755 [kg]. Load factor: 34 [%]. Curb mass (excl. driver and cargo): 14884 [kg]. Driving mass (incl. driver and cargo): 23714 [kg].
description | Cradle-to-grave life cycle inventory of a heavy duty truck over its lifetime. carculator_bus is a open-source parametrized truck model that produces life cycle inventories for any desired set of parameters value (lifetime, load factor, power, battery size, fuel blend, etc.): to produce your own inventories, go to https://github.com/romainsacchi/carculator_bus or contact carculator@psi.ch.
location | CH
production amount | 1
reference product | heat
source | Sacchi, R., Bauer, C., and Cox, B. Does size matter? The influence of size, load factor, range autonomy and application type on the Life Cycle Assessment of current and future trucks. 2021. Environmental Science and Technology.
type | process
unit | megajoule
Exchanges
name | amount | location | categories | unit | type | reference product | uncertainty type | loc | minimum | maximum
compressed gas, burned in heavy duty vehicle | 1 | CH |  | megajoule | production | heat | 0
market for natural gas, high pressure | 0.027778 | CH |  | cubic meter | technosphere | natural gas, high pressure | 0
internal combustion engine, for lorry | 0.00011511 | RER |  | kilogram | technosphere | internal combustion engine, for lorry | 5 | 0.00011511 | 9.2087e-05 | 0.00015348
fuel tank assembly, compressed natural gas, 200 bar | 1.6228e-05 | RER |  | kilogram | technosphere | fuel tank, compressed natural gas, 200 bar | 5 | 1.6228e-05 | 3.6886e-06 | 3.0898e-05
Ethane | 8.6651e-11 |  | air::urban air close to ground | kilogram | biosphere |  | 0
Ethane, 1,1,1,2-tetrafluoro-, HFC-134a | 7.8918e-08 |  | air | kilogram | biosphere |  | 0
m-Xylene | 2.8306e-09 |  | air::urban air close to ground | kilogram | biosphere |  | 0
Benzaldehyde | 3.9571e-09 |  | air::urban air close to ground | kilogram | biosphere |  | 0
Ammonia | 7.9273e-06 |  | air::urban air close to ground | kilogram | biosphere |  | 0
Acrolein | 5.1124e-09 |  | air::urban air close to ground | kilogram | biosphere |  | 0
Methane, fossil | 8.3875e-05 |  | air | kilogram | biosphere |  | 0
Methane, fossil | 1.0802e-05 |  | air::urban air close to ground | kilogram | biosphere |  | 0
Styrene | 1.6175e-09 |  | air::urban air close to ground | kilogram | biosphere |  | 0
Dinitrogen monoxide | 2.8884e-07 |  | air::urban air close to ground | kilogram | biosphere |  | 0
NMVOC, non-methane volatile organic compounds, unspecified origin | 7.6362e-07 |  | air::urban air close to ground | kilogram | biosphere |  | 0
Formaldehyde | 2.4262e-08 |  | air::urban air close to ground | kilogram | biosphere |  | 0
Particulates, < 2.5 um | 3.9657e-07 |  | air::urban air close to ground | kilogram | biosphere |  | 0
Carbon dioxide, fossil | 0.056196 |  | air | kilogram | biosphere |  | 0
Nitrogen oxides | 2.9408e-05 |  | air::urban air close to ground | kilogram | biosphere |  | 0
o-Xylene | 1.1553e-09 |  | air::urban air close to ground | kilogram | biosphere |  | 0
Hydrocarbons, chlorinated | 1.1741e-05 |  | air::urban air close to ground | kilogram | biosphere |  | 0
Pentane | 1.733e-10 |  | air::urban air close to ground | kilogram | biosphere |  | 0
Toluene | 2.8884e-11 |  | air::urban air close to ground | kilogram | biosphere |  | 0
Heptane | 8.6651e-10 |  | air::urban air close to ground | kilogram | biosphere |  | 0
Butane | 4.3326e-10 |  | air::urban air close to ground | kilogram | biosphere |  | 0
Carbon monoxide, fossil | 4.4309e-05 |  | air::urban air close to ground | kilogram | biosphere |  | 0
Propane | 2.8884e-10 |  | air::urban air close to ground | kilogram | biosphere |  | 0
Acetaldehyde | 1.32e-08 |  | air::urban air close to ground | kilogram | biosphere |  | 0
Activity | electricity production, from photovoltaic panels
comment | Photovoltaic electricity production.
location | CH
production amount | 1
reference product | electricity, low voltage
type | process
unit | kilowatt hour
Exchanges
name | amount | location | categories | unit | type | reference product | uncertainty type | loc | minimum | maximum
electricity production, from photovoltaic panels | 1 | CH |  | kilowatt hour | production | electricity, low voltage | 0
electricity production, photovoltaic, photovoltaic slanted-roof installation, 3 kWp, multi-Si, laminated, integrated | 1 | CH |  | kilowatt hour | technosphere | electricity, low voltage | 0
Activity | electricity production, wind
comment | Wind turbine electricity production.
location | CH
production amount | 1
reference product | electricity, high voltage
type | process
unit | kilowatt hour
Exchanges
name | amount | location | categories | unit | type | reference product | uncertainty type | loc | minimum | maximum
electricity production, wind | 1 | CH |  | kilowatt hour | production | electricity, high voltage | 0
electricity production, wind, 1-3MW turbine, onshore | 1 | CH |  | kilowatt hour | technosphere | electricity, high voltage | 0
Activity | electricity production, from hydrogen fuel cell
comment | Electricity from hydrogen fuel cell.
location | CH
production amount | 1
reference product | electricity, low voltage
type | process
unit | kilowatt hour
Exchanges
name | amount | location | categories | unit | type | reference product | uncertainty type | loc | minimum | maximum
electricity production, from hydrogen fuel cell | 1 | CH |  | kilowatt hour | production | electricity, low voltage | 0
electricity, residential, by conversion of hydrogen using fuel cell, PEM, allocated by exergy, distributed by pipeline, produced by Electrolysis, PEM using electricity from grid | 1 | CH |  | kilowatt hour | technosphere | electricity, from residential heating system | 0
Activity | 2-amino-2-methyl-1-propanol (AMP) production
production amount | 1
reference product | 2-amino-2-methyl-1-propanol (AMP)
unit | kilogram
location | RER
comment | The production process of 2-amino-2-methyl-1-propanol (AMP) is available in neither ev391cutoff nor CarbonMinds. Process is thus approximated with the reaction stochiometry, based on recommendations by Langhorst et al. Source: Burger et al. Environmental imacts of carbon capture, transport, and storage supply chains: Status and the way forward, https://doi.org/10.1016/j.ijggc.2023.104039. Supportive information excel spreadsheet, shhet "B.5 Auxiliary processes"
Exchanges
name | reference product | amount | location | unit | categories | type | database | comment
2-amino-2-methyl-1-propanol (AMP) production | 2-amino-2-methyl-1-propanol (AMP) | 1 | RER | kilogram |  | production | co2_kva
steam production, as energy carrier, in chemical industry | heat, from steam, in chemical industry | 7.7 | RER | megajoule |  | technosphere | ecoinvent-3.10-cutoff
market group for electricity, medium voltage | electricity, medium voltage | 0.16667 | RER | kilowatt hour |  | technosphere | ecoinvent-3.10-cutoff
market for formaldehyde | formaldehyde | 0.37 | RER | kilogram |  | technosphere | ecoinvent-3.10-cutoff
market for hydrogen, gaseous, medium pressure, merchant | hydrogen, gaseous, medium pressure, merchant | 0.071 | RER | kilogram |  | technosphere | ecoinvent-3.10-cutoff
market for water, deionised | water, deionised | 24 | Europe without Switzerland | kilogram |  | technosphere | ecoinvent-3.10-cutoff
market group for light fuel oil | light fuel oil | 3.66 | RER | kilogram |  | technosphere | ecoinvent-3.10-cutoff
market for propane | propane | 1 | GLO | kilogram |  | technosphere | ecoinvent-3.10-cutoff | Proxy for production of 1.1 kg 1-nitropropane. The production of 1 kg is assumed to take 1.1 kg propane, 1.5 kg nitric acid, and 3 MJ heat. See sheet "literature_CO2_cond_transport for details.
market for nitric acid, without water, in 50% solution state | nitric acid, without water, in 50% solution state | 0.73333 | RER w/o RU | kilogram |  | technosphere | ecoinvent-3.10-cutoff | Proxy for production of 1.1 kg 1-nitropropane. The production of 1 kg is assumed to take 1.1 kg propane, 1.5 kg nitric acid, and 3 MJ heat. See sheet "literature_CO2_cond_transport for details.
market for heat, from steam, in chemical industry | heat, from steam, in chemical industry | 0.36667 | RER | megajoule |  | technosphere | ecoinvent-3.10-cutoff | Proxy for production of 1.1 kg 1-nitropropane. The production of 1 kg is assumed to take 1.1 kg propane, 1.5 kg nitric acid, and 3 MJ heat. See sheet "literature_CO2_cond_transport for details.
hydrogen |  | 0.00036 |  | kilogram | air | biosphere | ecoinvent-3.10-biosphere
formaldehyde |  | 0.00187 |  | kilogram | air | biosphere | ecoinvent-3.10-biosphere
Activity | water cooling
production amount | 1
reference product | water, cooled
unit | megajoule
location | CH
comment | Process water cooling used in the operation of the capture units
Exchanges
name | reference product | amount | location | unit | categories | type | database | comment
water cooling | water, cooled | 1 | CH | megajoule |  | production | co2_kva
market for tap water | tap water | 0.159 | Europe without Switzerland | kilogram |  | technosphere | ecoinvent-3.10-cutoff
market for lubricating oil | lubricating oil | 1.18e-05 | RER | kilogram |  | technosphere | ecoinvent-3.10-cutoff
market for water pump, 22kW | water pump, 22kW | 1.8e-07 | GLO | unit |  | technosphere | ecoinvent-3.10-cutoff
market for electricity, for reuse in municipal waste incineration only | electricity, for reuse in municipal waste incineration only | 0.00639 | CH | kilowatt hour |  | technosphere | ecoinvent-3.10-cutoff | Note: left unchanged for future versions in the foreground adapted in the background
market for waste mineral oil | waste mineral oil | -1.18e-05 | CH | kilogram |  | technosphere | ecoinvent-3.10-cutoff
Activity | water pump operation, electric, electricity from waste incineration
production amount | 1
reference product | water pump operation, electric, electricity from waste incineration
unit | megajoule
location | CH
comment | Copy from ecoinvent process so that electricity source can be adjusted.
Exchanges
name | reference product | amount | location | unit | categories | type | database | comment
water pump operation, electric, electricity from waste incineration | water pump operation, electric, electricity from waste incineration | 1 | CH | megajoule |  | production | co2_kva
market for electricity, for reuse in municipal waste incineration only | electricity, for reuse in municipal waste incineration only | 0.27778 | CH | kilowatt hour |  | technosphere | ecoinvent-3.10-cutoff
market for lubricating oil | lubricating oil | 0.00051402 | RER | kilogram |  | technosphere | ecoinvent-3.10-cutoff
market for waste mineral oil | waste mineral oil | -0.00051402 | CH | kilogram |  | technosphere | ecoinvent-3.10-cutoff
market for water pump, 22kW | water pump, 22kW | 7.8218e-06 | GLO | unit |  | technosphere | ecoinvent-3.10-cutoff
Activity | CO2 capture unit operation, waste incineration plant, Linth, Switzerland
production amount | 1
reference product | CO2 capture unit operation, waste incineration plant, Linth, Switzerland
unit | hour
location | CH
comment | LCI of the operation of the capture unit at KVA Linth. An amine-based capture process is modelled using 2-amino-2-methyl-1-propanol (AMP) as solvent promoted with piperazine (PZ). This mixture has been proven to be more energy efficient than monoethanolamine. The carbon capture rate is assumed to be 90%. Source: Burger et al. Environmental imacts of carbon capture, transport, and storage supply chains: Status and the way forward, https://doi.org/10.1016/j.ijggc.2023.104039
Exchanges
name | reference product | amount | location | unit | categories | type | database | comment
CO2 capture unit operation, waste incineration plant, Linth, Switzerland | CO2 capture unit operation, waste incineration plant, Linth, Switzerland | 1 | CH | hour |  | production | co2_kva
2-amino-2-methyl-1-propanol (AMP) production | 2-amino-2-methyl-1-propanol (AMP) | 19.83 | RER | kilogram |  | technosphere | co2_kva
heat, from municipal waste incineration to generic market for heat district or industrial, other than natural gas | heat, district or industrial, other than natural gas | 48616.57 | CH | megajoule |  | technosphere | ecoinvent-3.10-cutoff
market for electricity, for reuse in municipal waste incineration only | electricity, for reuse in municipal waste incineration only | 169.23 | CH | kilowatt hour |  | technosphere | ecoinvent-3.10-cutoff
market for ethylene glycol | ethylene glycol | 3.165 | RER | kilogram |  | technosphere | ecoinvent-3.10-cutoff | Rough proxy for the use of piperazine. See sheet "literature_CO2_cond_transport" for details
market for ethylene diamine | ethylene diamine | 3.165 | RER | kilogram |  | technosphere | ecoinvent-3.10-cutoff | Rough proxy for the use of piperazine. See sheet "literature_CO2_cond_transport" for details
water cooling | water, cooled | 51969.43 | CH | megajoule |  | technosphere | co2_kva
treatment of refinery sludge, hazardous waste incineration | refinery sludge | -0.614 | CH | kilogram |  | technosphere | ecoinvent-3.10-cutoff
market for wastewater, average | wastewater, average | -0.549 | CH | cubic meter |  | technosphere | ecoinvent-3.10-cutoff
Monoethanolamine |  | 1.09 |  | kilogram | air | biosphere | ecoinvent-3.10-biosphere
Ammonia |  | 0.205 |  | kilogram | air | biosphere | ecoinvent-3.10-biosphere
Formaldehyde |  | 0.043 |  | kilogram | air | biosphere | ecoinvent-3.10-biosphere
Acetaldehyde |  | 0.064 |  | kilogram | air | biosphere | ecoinvent-3.10-biosphere
Acetone |  | 1.95 |  | kilogram | air | biosphere | ecoinvent-3.10-biosphere
Activity | CO2 captured at capture unit, waste incineration plant, Linth, Switzerland
production amount | 1
reference product | CO2 captured at capture unit, waste incineration plant, Linth, Switzerland
unit | kilogram
location | CH
comment | This capture unit uses a power-and-heat co-generation unit powered by natural gas to supply heat. Source: Burger et al. Environmental imacts of carbon capture, transport, and storage supply chains: Status and the way forward, https://doi.org/10.1016/j.ijggc.2023.104039
Exchanges
name | reference product | amount | location | unit | categories | type | database | comment
CO2 captured at capture unit, waste incineration plant, Linth, Switzerland | CO2 captured at capture unit, waste incineration plant, Linth, Switzerland | 1 | CH | kilogram |  | production | co2_kva
CO2 capture unit operation, waste incineration plant, Linth, Switzerland | CO2 capture unit operation, waste incineration plant, Linth, Switzerland | 5.97e-05 | CH | hour |  | technosphere | co2_kva
2-amino-2-methyl-1-propanol (AMP) production | 2-amino-2-methyl-1-propanol (AMP) | 1.5e-05 | RER | kilogram |  | technosphere | co2_kva
water production, deionised | water, deionised | 2.51e-05 | CH | kilogram |  | technosphere | ecoinvent-3.10-cutoff
market for ethylene glycol | ethylene glycol | 0.002735 | RER | kilogram |  | technosphere | ecoinvent-3.10-cutoff | Rough proxy for the use of piperazine. See sheet "literature_CO2_cond_transport" for details
market for ethylene diamine | ethylene diamine | 0.002735 | RER | kilogram |  | technosphere | ecoinvent-3.10-cutoff | Rough proxy for the use of piperazine. See sheet "literature_CO2_cond_transport" for details
market for concrete, normal strength | concrete, normal strength | 2.78e-08 | CH | cubic meter |  | technosphere | ecoinvent-3.10-cutoff
market for steel, chromium steel 18/8 | steel, chromium steel 18/8 | 0.000119 | GLO | kilogram |  | technosphere | ecoinvent-3.10-cutoff
metal working, average for chromium steel product manufacturing | metal working, average for chromium steel product manufacturing | 0.000119 | RER | kilogram |  | technosphere | ecoinvent-3.10-cutoff
market for scrap steel | scrap steel | -0.000119 | CH | kilogram |  | technosphere | ecoinvent-3.10-cutoff
market for spent solvent mixture | spent solvent mixture | -4.56e-05 | CH | kilogram |  | technosphere | ecoinvent-3.10-cutoff
market for waste concrete | waste concrete | -6.67e-05 | CH | kilogram |  | technosphere | ecoinvent-3.10-cutoff
Occupation, industrial area |  | 1.02e-05 |  | square meter-year | natural resource::land | biosphere | ecoinvent-3.10-biosphere
Transformation, to industrial area |  | 5.1e-07 |  | square meter | natural resource::land | biosphere | ecoinvent-3.10-biosphere
Transformation, from unspecified |  | 5.1e-07 |  | square meter | natural resource::land | biosphere | ecoinvent-3.10-biosphere
Carbon dioxide, from soil or biomass stock |  | 0 |  | kilogram | air | biosphere | ecoinvent-3.10-biosphere | Carbon capture efficiency is 90%. It is assumed that the remaining 10% emissions (0.111 kg per kg CO2 captured) are considered to be purely biogenic (KVA Linth says that 50% of the CO2 emissions are biogenic, see sheet "CO2".). The value is set to 0 as no CO2 uptake is modelled within the system boundaries.
Activity | CO2 conditioning, at 15 bar, waste incineration plant, Linth, Switzerland
production amount | 1
reference product | CO2, conditioned, at 15 bar, waste incineration plant, Linth, Switzerland
unit | kilogram
location | CH
comment | Using refrigerant machine from ecoinvent, no adaptation to NH3 as refrigerant as in Burger et al.
Exchanges
name | reference product | amount | location | unit | categories | type | database | comment
CO2 conditioning, at 15 bar, waste incineration plant, Linth, Switzerland | CO2, conditioned, at 15 bar, waste incineration plant, Linth, Switzerland | 1 | CH | kilogram |  | production | co2_kva
CO2 captured at capture unit, waste incineration plant, Linth, Switzerland | CO2 captured at capture unit, waste incineration plant, Linth, Switzerland | 1 | CH | kilogram |  | technosphere | co2_kva | assumption no losses
market for electricity, low voltage | electricity, low voltage | 0.09515 | CH | kilowatt hour |  | technosphere | ecoinvent-3.10-cutoff
air compressor production, screw-type compressor, 300kW | air compressor, screw-type compressor, 300kW | 1.08e-09 | RER | unit |  | technosphere | ecoinvent-3.10-cutoff
market for refrigeration machine, carbon dioxide, liquid as refrigerant | refrigeration machine, carbon dioxide, liquid as refrigerant | 3.08e-08 | GLO | unit |  | technosphere | ecoinvent-3.10-cutoff
market for zeolite, powder | zeolite, powder | 1.47e-07 | GLO | kilogram |  | technosphere | ecoinvent-3.10-cutoff
market for concrete, normal strength | concrete, normal strength | 1.2e-08 | CH | cubic meter |  | technosphere | ecoinvent-3.10-cutoff
market for steel, chromium steel 18/8 | steel, chromium steel 18/8 | 3.73e-05 | GLO | kilogram |  | technosphere | ecoinvent-3.10-cutoff
market for ammonia, anhydrous, liquid | ammonia, anhydrous, liquid | 9.98e-08 | RER | kilogram |  | technosphere | ecoinvent-3.10-cutoff
water cooling | Cooling (with water) | 0.7641 | CH | megajoule |  | technosphere | ecoinvent-3.10-cutoff
treatment of waste concrete, inert material landfill | waste concrete | -2.87e-05 | CH | kilogram |  | technosphere | ecoinvent-3.10-cutoff
treatment of hazardous waste, hazardous waste incineration | hazardous waste, for incineration | -1.39e-07 | CH | kilogram |  | technosphere | ecoinvent-3.10-cutoff
market for waste zeolite | waste zeolite | -1.47e-07 | CH | kilogram |  | technosphere | ecoinvent-3.10-cutoff
market for scrap steel | scrap steel | -3.73e-05 | CH | kilogram |  | technosphere | ecoinvent-3.10-cutoff
market for wastewater, average | wastewater, average | -8.28e-06 | CH | cubic meter |  | technosphere | ecoinvent-3.10-cutoff
Occupation, industrial area |  | 5.11e-06 |  | square meter-year | natural resource::land | biosphere | ecoinvent-3.10-biosphere
Transformation, to industrial area |  | 2.56e-07 |  | square meter | natural resource::land | biosphere | ecoinvent-3.10-biosphere
Transformation, from unspecified |  | 2.56e-07 |  | square meter | natural resource::land | biosphere | ecoinvent-3.10-biosphere
Carbon dioxide, fossil |  | 0.00327 |  | kilogram | air | biosphere | ecoinvent-3.10-biosphere
Ammonia |  | 9.98e-08 |  | kilogram | air | biosphere | ecoinvent-3.10-biosphere
Activity | CO2 storage, temporary, 5 days, 15 bar, waste incineration plant, Linth, Switzerland
production amount | 1
reference product | CO2, stored, temporary, 5 days, 15 bar, waste incineration plant, Linth, Switzerland
unit | kilogram
location | CH
comment | LCI of the temporary storage at KVA Linth. Assumption: storage of liquefied CO2 in vertical pressure vessels with d=4m and height=20m. Total storage capacity of 5 d. Electricity demand approximated from similar process: filling CO2 bulk ships with liquid CO2. The storage takes conditioned liquid CO2 at 15 bar. Temporary storage is needed as discontinuous transport on the road is assumed for bringing the CO2 to the well sites in Switzerland.
Exchanges
name | reference product | amount | location | unit | categories | type | database | comment
CO2 storage, temporary, 5 days, 15 bar, waste incineration plant, Linth, Switzerland | CO2, stored, temporary, 5 days, 15 bar, waste incineration plant, Linth, Switzerland | 1 | CH | kilogram |  | production | co2_kva
CO2 conditioning, at 15 bar, waste incineration plant, Linth, Switzerland | CO2, conditioned, at 15 bar, waste incineration plant, Linth, Switzerland | 1 | CH | kilogram |  | technosphere | co2_kva | assumption no losses
water pump operation, electric, electricity from waste incineration | water pump operation, electric, electricity from waste incineration | 0.00072 | CH | megajoule |  | technosphere | ecoinvent-3.10-cutoff
metal working, average for chromium steel product manufacturing | metal working, average for chromium steel product manufacturing | 0.000885 | RER | kilogram |  | technosphere | ecoinvent-3.10-cutoff
steel production, electric, chromium steel 18/8 | steel, chromium steel 18/8 | 0.000885 | RER | kilogram |  | technosphere | ecoinvent-3.10-cutoff
market for concrete, normal strength | concrete, normal strength | 2.12e-08 | CH | cubic meter |  | technosphere | ecoinvent-3.10-cutoff
treatment of waste concrete, inert material landfill | waste concrete | -5.1e-05 | CH | kilogram |  | technosphere | ecoinvent-3.10-cutoff
market for scrap steel | scrap steel | -0.000885 | CH | kilogram |  | technosphere | ecoinvent-3.10-cutoff
Activity | CO2 transport, liquid, 15 bar, from waste incineration plant, Linth, Switzerland
production amount | 1
reference product | CO2 transported, liquid, 15 bar, from waste incineration plant, Linth, Switzerland
unit | kilogram
location | CH
comment | 4 wt.% of CO2 is assumed to remain in container. The model includes the transport of the full container on one way and the transport of the empty container on the way back. Trucks are modelled as common state of the art, heavy-duty lorries. Source: Burger et al. Environmental imacts of carbon capture, transport, and storage supply chains: Status and the way forward, https://doi.org/10.1016/j.ijggc.2023.104039
Exchanges
name | reference product | amount | location | unit | categories | type | database | comment
CO2 transport, liquid, 15 bar, from waste incineration plant, Linth, Switzerland | CO2 transported, liquid, 15 bar, from waste incineration plant, Linth, Switzerland | 1 | CH | kilogram |  | production | co2_kva
CO2 storage, temporary, 5 days, 15 bar, waste incineration plant, Linth, Switzerland | CO2, stored, temporary, 5 days, 15 bar, waste incineration plant, Linth, Switzerland | 1.0417 | CH | kilogram |  | technosphere | co2_kva
transport, freight, lorry >32 metric ton, EURO6 | transport, freight, lorry >32 metric ton, EURO6 | 0.12533 | RER | ton kilometer |  | technosphere | ecoinvent-3.10-cutoff | Assumption of average distance and counting both for the provision and return trip, as not other products will be transported in these dedicated trucks
market for steel, chromium steel 18/8 | steel, chromium steel 18/8 | 0.00138 | GLO | kilogram |  | technosphere | ecoinvent-3.10-cutoff
market for metal working, average for chromium steel product manufacturing | metal working, average for chromium steel product manufacturing | 0.00138 | GLO | kilogram |  | technosphere | ecoinvent-3.10-cutoff
Activity | CO2 production, supercritical, 90 bar, for pumping into geothermal well
production amount | 1
reference product | CO2, supercritical, 90 bar, for pumping into geothermal well
unit | kilogram
location | CH
comment | Bringing CO2 from liquid at 15 bar to supercritical state at ca. 90 bar and ambient temperature for a density of 600 kg/m3. This dataset neglects the infrastructure needed for this pressurising step.
Exchanges
name | reference product | amount | location | unit | categories | type | database | comment
CO2 production, supercritical, 90 bar, for pumping into geothermal well | CO2, supercritical, 90 bar, for pumping into geothermal well | 1 | CH | kilogram |  | production | co2_kva
CO2 transport, liquid, 15 bar, from waste incineration plant, Linth, Switzerland | CO2 transported, liquid, 15 bar, from waste incineration plant, Linth, Switzerland | 1 | CH | kilogram |  | technosphere | co2_kva | Assumption: no leakage
market for electricity, low voltage | electricity, low voltage | 0.1 | CH | kilowatt hour |  | technosphere | ecoinvent-3.10-cutoff | Assumption: using 0.1 kWh for compressing from 15 bar to 90 bar.
Activity | CO2 pumping, supercritical, into geothermal well, per meter
production amount | 1
reference product | CO2, supercritical, pumped into geothermal well, per meter
unit | kilogram
location | CH
comment | Pumping CO2 into well, per meter per kg
Exchanges
name | reference product | amount | location | unit | categories | type | database | comment
CO2 pumping, supercritical, into geothermal well, per meter | CO2, supercritical, pumped into geothermal well, per meter | 1 | CH | kilogram |  | production | co2_kva
CO2 production, supercritical, 90 bar, for pumping into geothermal well | CO2, supercritical, 90 bar, for pumping into geothermal well | 1 | CH | kilogram |  | technosphere | co2_kva | Assumption: no leakage
market for electricity, low voltage | electricity, low voltage | 0.1 | CH | kilowatt hour |  | technosphere | ecoinvent-3.10-cutoff | Assumption: using 0.1 kWh for pumping 1 kg CO2 down 1 m.
Activity | CO2 captured at capture unit, waste incineration plant, Linth, Switzerland, without CO2 input
production amount | 1
reference product | CO2 captured at capture unit, waste incineration plant, Linth, Switzerland, without CO2 input
unit | kilogram
location | CH
comment | This capture unit uses a power-and-heat co-generation unit powered by natural gas to supply heat. Source: Burger et al. Environmental imacts of carbon capture, transport, and storage supply chains: Status and the way forward, https://doi.org/10.1016/j.ijggc.2023.104039
Exchanges
name | reference product | amount | location | unit | categories | type | database | comment
CO2 captured at capture unit, waste incineration plant, Linth, Switzerland, without CO2 input | CO2 captured at capture unit, waste incineration plant, Linth, Switzerland, without CO2 input | 1 | CH | kilogram |  | production | co2_kva
2-amino-2-methyl-1-propanol (AMP) production | 2-amino-2-methyl-1-propanol (AMP) | 1.5e-05 | RER | kilogram |  | technosphere | co2_kva
water production, deionised | water, deionised | 2.51e-05 | CH | kilogram |  | technosphere | ecoinvent-3.10-cutoff
market for ethylene glycol | ethylene glycol | 0.002735 | RER | kilogram |  | technosphere | ecoinvent-3.10-cutoff | Rough proxy for the use of piperazine. See sheet "literature_CO2_cond_transport" for details
market for ethylene diamine | ethylene diamine | 0.002735 | RER | kilogram |  | technosphere | ecoinvent-3.10-cutoff | Rough proxy for the use of piperazine. See sheet "literature_CO2_cond_transport" for details
market for concrete, normal strength | concrete, normal strength | 2.78e-08 | CH | cubic meter |  | technosphere | ecoinvent-3.10-cutoff
market for steel, chromium steel 18/8 | steel, chromium steel 18/8 | 0.000119 | GLO | kilogram |  | technosphere | ecoinvent-3.10-cutoff
metal working, average for chromium steel product manufacturing | metal working, average for chromium steel product manufacturing | 0.000119 | RER | kilogram |  | technosphere | ecoinvent-3.10-cutoff
market for scrap steel | scrap steel | -0.000119 | CH | kilogram |  | technosphere | ecoinvent-3.10-cutoff
market for spent solvent mixture | spent solvent mixture | -4.56e-05 | CH | kilogram |  | technosphere | ecoinvent-3.10-cutoff
market for waste concrete | waste concrete | -6.67e-05 | CH | kilogram |  | technosphere | ecoinvent-3.10-cutoff
Occupation, industrial area |  | 1.02e-05 |  | square meter-year | natural resource::land | biosphere | ecoinvent-3.10-biosphere
Transformation, to industrial area |  | 5.1e-07 |  | square meter | natural resource::land | biosphere | ecoinvent-3.10-biosphere
Transformation, from unspecified |  | 5.1e-07 |  | square meter | natural resource::land | biosphere | ecoinvent-3.10-biosphere
Carbon dioxide, fossil |  | 0.11111 |  | kilogram | air | biosphere | ecoinvent-3.10-biosphere
Activity | CO2 conditioning, at 15 bar, waste incineration plant, Linth, Switzerland, without CO2 input and electricity
production amount | 1
reference product | CO2, conditioned, at 15 bar, waste incineration plant, Linth, Switzerland, without CO2 input and electricity
unit | kilogram
location | CH
comment | Using refrigerant machine from ecoinvent, no adaptation to NH3 as refrigerant as in Burger et al.
Exchanges
name | reference product | amount | location | unit | categories | type | database | comment
CO2 conditioning, at 15 bar, waste incineration plant, Linth, Switzerland, without CO2 input and electricity | CO2, conditioned, at 15 bar, waste incineration plant, Linth, Switzerland, without CO2 input and electricity | 1 | CH | kilogram |  | production | co2_kva
air compressor production, screw-type compressor, 300kW | air compressor, screw-type compressor, 300kW | 1.08e-09 | RER | unit |  | technosphere | ecoinvent-3.10-cutoff
market for refrigeration machine, carbon dioxide, liquid as refrigerant | refrigeration machine, carbon dioxide, liquid as refrigerant | 3.08e-08 | GLO | unit |  | technosphere | ecoinvent-3.10-cutoff
market for zeolite, powder | zeolite, powder | 1.47e-07 | GLO | kilogram |  | technosphere | ecoinvent-3.10-cutoff
market for concrete, normal strength | concrete, normal strength | 1.2e-08 | CH | cubic meter |  | technosphere | ecoinvent-3.10-cutoff
market for steel, chromium steel 18/8 | steel, chromium steel 18/8 | 3.73e-05 | GLO | kilogram |  | technosphere | ecoinvent-3.10-cutoff
market for ammonia, anhydrous, liquid | ammonia, anhydrous, liquid | 9.98e-08 | RER | kilogram |  | technosphere | ecoinvent-3.10-cutoff
water cooling | Cooling (with water) | 0.7641 | CH | megajoule |  | technosphere | ecoinvent-3.10-cutoff
treatment of waste concrete, inert material landfill | waste concrete | -2.87e-05 | CH | kilogram |  | technosphere | ecoinvent-3.10-cutoff
treatment of hazardous waste, hazardous waste incineration | hazardous waste, for incineration | -1.39e-07 | CH | kilogram |  | technosphere | ecoinvent-3.10-cutoff
market for waste zeolite | waste zeolite | -1.47e-07 | CH | kilogram |  | technosphere | ecoinvent-3.10-cutoff
market for scrap steel | scrap steel | -3.73e-05 | CH | kilogram |  | technosphere | ecoinvent-3.10-cutoff
market for wastewater, average | wastewater, average | -8.28e-06 | CH | cubic meter |  | technosphere | ecoinvent-3.10-cutoff
Occupation, industrial area |  | 5.11e-06 |  | square meter-year | natural resource::land | biosphere | ecoinvent-3.10-biosphere
Transformation, to industrial area |  | 2.56e-07 |  | square meter | natural resource::land | biosphere | ecoinvent-3.10-biosphere
Transformation, from unspecified |  | 2.56e-07 |  | square meter | natural resource::land | biosphere | ecoinvent-3.10-biosphere
Carbon dioxide, fossil |  | 0.00327 |  | kilogram | air | biosphere | ecoinvent-3.10-biosphere
Ammonia |  | 9.98e-08 |  | kilogram | air | biosphere | ecoinvent-3.10-biosphere
Activity | CO2 storage, temporary, 5 days, 15 bar, waste incineration plant, Linth, Switzerland, without CO2 input
production amount | 1
reference product | CO2, stored, temporary, 5 days, 15 bar, waste incineration plant, Linth, Switzerland, without CO2 input
unit | kilogram
location | CH
comment | LCI of the temporary storage at KVA Linth. Assumption: storage of liquefied CO2 in vertical pressure vessels with d=4m and height=20m. Total storage capacity of 5 d. Electricity demand approximated from similar process: filling CO2 bulk ships with liquid CO2. The storage takes conditioned liquid CO2 at 15 bar. Temporary storage is needed as discontinuous transport on the road is assumed for bringing the CO2 to the well sites in Switzerland.
Exchanges
name | reference product | amount | location | unit | categories | type | database | comment
CO2 storage, temporary, 5 days, 15 bar, waste incineration plant, Linth, Switzerland, without CO2 input | CO2, stored, temporary, 5 days, 15 bar, waste incineration plant, Linth, Switzerland, without CO2 input | 1 | CH | kilogram |  | production | co2_kva
CO2 conditioning, at 15 bar, waste incineration plant, Linth, Switzerland | CO2, conditioned, at 15 bar, waste incineration plant, Linth, Switzerland | 0 | CH | kilogram |  | technosphere | co2_kva | assumption no losses
water pump operation, electric, electricity from waste incineration | water pump operation, electric, electricity from waste incineration | 0.00072 | CH | megajoule |  | technosphere | ecoinvent-3.10-cutoff
metal working, average for chromium steel product manufacturing | metal working, average for chromium steel product manufacturing | 0.000885 | RER | kilogram |  | technosphere | ecoinvent-3.10-cutoff
steel production, electric, chromium steel 18/8 | steel, chromium steel 18/8 | 0.000885 | RER | kilogram |  | technosphere | ecoinvent-3.10-cutoff
market for concrete, normal strength | concrete, normal strength | 2.12e-08 | CH | cubic meter |  | technosphere | ecoinvent-3.10-cutoff
treatment of waste concrete, inert material landfill | waste concrete | -5.1e-05 | CH | kilogram |  | technosphere | ecoinvent-3.10-cutoff
market for scrap steel | scrap steel | -0.000885 | CH | kilogram |  | technosphere | ecoinvent-3.10-cutoff
Activity | CO2 transport, liquid, 15 bar, from waste incineration plant, Linth, Switzerland, without CO2 input
production amount | 1
reference product | CO2 transported, liquid, 15 bar, from waste incineration plant, Linth, Switzerland, without CO2 input
unit | kilogram
location | CH
comment | 4 wt.% of CO2 is assumed to remain in container. The model includes the transport of the full container on one way and the transport of the empty container on the way back. Trucks are modelled as common state of the art, heavy-duty lorries. Source: Burger et al. Environmental imacts of carbon capture, transport, and storage supply chains: Status and the way forward, https://doi.org/10.1016/j.ijggc.2023.104039
Exchanges
name | reference product | amount | location | unit | categories | type | database | comment
CO2 transport, liquid, 15 bar, from waste incineration plant, Linth, Switzerland, without CO2 input | CO2 transported, liquid, 15 bar, from waste incineration plant, Linth, Switzerland, without CO2 input | 1 | CH | kilogram |  | production | co2_kva
CO2 storage, temporary, 5 days, 15 bar, waste incineration plant, Linth, Switzerland | CO2, stored, temporary, 5 days, 15 bar, waste incineration plant, Linth, Switzerland | 0 | CH | kilogram |  | technosphere | co2_kva
transport, freight, lorry >32 metric ton, EURO6 | transport, freight, lorry >32 metric ton, EURO6 | 0.12533 | RER | ton kilometer |  | technosphere | ecoinvent-3.10-cutoff | Assumption of average distance and counting both for the provision and return trip, as not other products will be transported in these dedicated trucks
market for steel, chromium steel 18/8 | steel, chromium steel 18/8 | 0.00138 | GLO | kilogram |  | technosphere | ecoinvent-3.10-cutoff
market for metal working, average for chromium steel product manufacturing | metal working, average for chromium steel product manufacturing | 0.00138 | GLO | kilogram |  | technosphere | ecoinvent-3.10-cutoff
Activity | CO2 production, supercritical, 90 bar, for pumping into geothermal well, without CO2 input and electricity
production amount | 1
reference product | CO2, supercritical, 90 bar, for pumping into geothermal well, without CO2 input
unit | kilogram
location | CH
comment | Bringing CO2 from liquid at 15 bar to supercritical state at ca. 90 bar and ambient temperature for a density of 600 kg/m3. This dataset neglects the infrastructure needed for this pressurising step.
Exchanges
name | reference product | amount | location | unit | categories | type | database | comment
CO2 production, supercritical, 90 bar, for pumping into geothermal well, without CO2 input and electricity | CO2, supercritical, 90 bar, for pumping into geothermal well, without CO2 input | 1 | CH | kilogram |  | production | co2_kva
CO2 transport, liquid, 15 bar, from waste incineration plant, Linth, Switzerland | CO2 transported, liquid, 15 bar, from waste incineration plant, Linth, Switzerland | 0 | CH | kilogram |  | technosphere | co2_kva | Assumption: no leakage
market for electricity, low voltage | electricity, low voltage | 0 | CH | kilowatt hour |  | technosphere | ecoinvent-3.10-cutoff | Assumption: using 0.1 kWh for compressing from 15 bar to 90 bar.
Activity | CO2 pumping, supercritical, into geothermal well, per meter, without CO2 input and electricity
production amount | 1
reference product | CO2, supercritical, pumped into geothermal well, per meter, without CO2 input and electricity
unit | kilogram
location | CH
comment | Pumping CO2 into well, per meter per kg
Exchanges
name | reference product | amount | location | unit | categories | type | database | comment
CO2 pumping, supercritical, into geothermal well, per meter, without CO2 input and electricity | CO2, supercritical, pumped into geothermal well, per meter, without CO2 input and electricity | 1 | CH | kilogram |  | production | co2_kva
CO2 production, supercritical, 90 bar, for pumping into geothermal well | CO2, supercritical, 90 bar, for pumping into geothermal well | 0 | CH | kilogram |  | technosphere | co2_kva | Assumption: no leakage
market for electricity, low voltage | electricity, low voltage | 0 | CH | kilowatt hour |  | technosphere | ecoinvent-3.10-cutoff | Assumption: using 0.1 kWh for pumping 1 kg CO2 down 1 m.
Activity | well construction, plasma pulse geothermal drilling, advanced geothermal system, 12000 m vertical 42000 m horizontal, per m
reference product | well, constructed, plasma pulse geothermal drilling, advanced geothermal system, 12000 m vertical 42000 m horizontal, per m
unit | meter
location | CH
production amount | 1
comment | Construction of a complete well with plasma pulse geothermal drilling technology. The vertical depth is 6 km for 1 production well and 1 injection well each, and the horizontal loop length is 42 km. PPGD is assumed to not require drilling mud (and thus no additives like bentonite etc.), and is dry (i.e. does not require water). This dataset is based on little technological knowledge on PPGD as this is a technology which doesn't exist yet. It neglects the removal and eventual treatment of substances from the well drilling, e.g. CO2 from carbonate rocks, metal oxides, trace elements, solid residues; in case of wet scrubbers: slurry with dissolved minerals/suspended particles; radioactive materials; water use for cooling or dust suppression; dust collection/gas flow control. No assumptions on the exchange rate of the PPGD equipment in the borehole could be taken.
Exchanges
name | reference product | unit | amount | location | database | type | categories | comment
well construction, plasma pulse geothermal drilling, advanced geothermal system, 12000 m vertical 42000 m horizontal, per m | well, constructed, plasma pulse geothermal drilling, advanced geothermal system, 12000 m vertical 42000 m horizontal, per m | meter | 1 | CH | ags | production
market for electricity, medium voltage | electricity, medium voltage | kilowatt hour | 187.468 | CH | ecoinvent-3.10-cutoff | technosphere |  | Energy consumption for drilling, completion and logging. This is assumed to include cooling systems, pumping, drilling rig, etc. It is assumed that 98% of the energy need is covered by electricity, the rest from a backup diesel generator set.
market for steel, chromium steel 18/8 | steel, chromium steel 18/8 | kilogram | 66.8634 | GLO | ecoinvent-3.10-cutoff | technosphere |  | Steel consumption for casing
market for cement, Portland | cement, Portland | kilogram | 70.6007 | Europe without Switzerland | ecoinvent-3.10-cutoff | technosphere |  | Cement consumption for casing, cement slurry
market for tap water | tap water | kilogram | 28.2403 | CH | ecoinvent-3.10-cutoff | technosphere |  | Water consumption for casing, cement slurry. Water can be potable water, or surface water/groundwater which is tested for minerals/pollutants before use. Not all drilling places may have access to surface/groundwater! I use tap water as a proxy to at least account for some transport/conditioning of the water.
market for nitrogen, liquid | nitrogen, liquid | kilogram | 0 | RER | ecoinvent-3.10-cutoff | technosphere |  | No estimate availabe, technology not yet described, first estimate, known data gap. Gas flow to cool the plasma generation equipment and to help lifting the rock debris/gases out of the borehole
dust collector production, multicyclone | dust collector, multicyclone | unit | 0 | CH | ecoinvent-3.10-cutoff | technosphere |  | No estimate availabe, technology not yet described, first estimate, known data gap. Cyclone separator for initial gas treatment/particulate removal: infrastructure to separate the solid particles from the gas stream. Gas and dust control infrastructure which includes the following: gas scrubber (wet or dry), gas analysis equipment, containment and storage systems
market for electricity, low voltage | electricity, low voltage | kilowatt hour | 0 | CH | ecoinvent-3.10-cutoff | technosphere |  | No estimate availabe, technology not yet described, first estimate, known data gap. Energy use per m3 gas treated: depends on gas volume, composition, required treatment level
diesel, burned in diesel-electric generating set, 10MW, for oil and gas extraction | diesel, burned in diesel-electric generating set, 10MW, for oil and gas extraction | megajoule | 34.4329 | GLO | ecoinvent-3.10-cutoff | technosphere |  | Diesel generator used as backup in case of electricity shortage. It is assumed that 2% of the total energy needs to come from the diesel generator. I assume an efficiency of 40% for the generator.
market for drilling waste | drilling waste | kilogram | -170.538 | CH | ecoinvent-3.10-cutoff | technosphere |  | Approximation for the treatment of the drilling waste. The dataset has been created for onshore and offshore oil/gas wells, thus the type of rock to be treated is (partially) different from the rock extracted for an AGS. The market for waste models a transport of 3 km with an unspecified lorry and 25 km with a freight train. This seems very little, but is left unchanged and generic, as the drilling sites and treatment sites of the AGS wells are still unknown.
drilling rig construction, plasma pulse geothermal drilling | drilling rig, plasma pulse geothermal drilling | unit | 1.8519e-05 | CH | ags | technosphere
Activity | drilling rig construction, plasma pulse geothermal drilling
reference product | drilling rig, plasma pulse geothermal drilling
comment | Installation of the drilling place
location | CH
production amount | 1
unit | unit
Exchanges
name | reference product | unit | amount | location | database | type | categories | comment
drilling rig construction, plasma pulse geothermal drilling | drilling rig, plasma pulse geothermal drilling | unit | 1 | CH | ags | production
Transformation, from unspecified |  | square meter | 5000 |  | ecoinvent-3.10-biosphere | biosphere | natural resource::land
Transformation, to industrial area |  | square meter | 5000 |  | ecoinvent-3.10-biosphere | biosphere | natural resource::land
Occupation, construction site |  | square meter-year | 2320.586 |  | ecoinvent-3.10-biosphere | biosphere | natural resource::land | Conservative estimate only taking into account the actual drilling/completion/logging time, but neglecting any preparation and clean-up time.
market for steel, chromium steel 18/8 | steel, chromium steel 18/8 | kilogram | 7000 | GLO | ecoinvent-3.10-cutoff | technosphere |  | Rough assumption. Assumption that the total drilling rig weight is 500 tons, and rough assumption that 70 weight% of it is made from steel, 30% from electronics. Assumption that the drilling rig can be reused for 50 drilling places.
market for electronics, for control units | electronics, for control units | kilogram | 3000 | GLO | ecoinvent-3.10-cutoff | technosphere |  | Rough assumption. Assumption that the total drilling rig weight is 500 tons, and rough assumption that 70 weight% of it is made from steel, 30% from electronics. Assumption that the drilling rig can be reused for 50 drilling places.
market for cement, Portland | cement, Portland | kilogram | 1000000 | Europe without Switzerland | ecoinvent-3.10-cutoff | technosphere
market for reinforcing steel | reinforcing steel | kilogram | 300000 | GLO | ecoinvent-3.10-cutoff | technosphere
market for tap water | tap water | kilogram | 500000 | CH | ecoinvent-3.10-cutoff | technosphere
market for sand | sand | kilogram | 4500000 | CH | ecoinvent-3.10-cutoff | technosphere
market for scrap steel | scrap steel | kilogram | -270000 | CH | ecoinvent-3.10-cutoff | technosphere |  | Reinforced concrete can be separated into cement/steel at the end of life. Assumption: 90% recycling rate for the reinforced steel.
market for inert waste, for final disposal | inert waste, for final disposal | kilogram | -5400000 | CH | ecoinvent-3.10-cutoff | technosphere
market for electronics scrap from control units | electronics scrap from control units | kilogram | -3000 | GLO | ecoinvent-3.10-cutoff | technosphere
Activity | well closure, advanced geothermal system, 12000 m vertical 42000 m horizontal, per m, without cement
reference product | well, closed, advanced geothermal system, 12000 m vertical 42000 m horizontal, per m, without cement
comment | Closing and backfilling of the well to prevent unwanted events and seal the borehole against fluids.
location | CH
production amount | 1
unit | meter
Exchanges
name | reference product | unit | amount | location | database | type | categories | comment
well closure, advanced geothermal system, 12000 m vertical 42000 m horizontal, per m, without cement | well, closed, advanced geothermal system, 12000 m vertical 42000 m horizontal, per m, without cement | meter | 1 | CH | ags | production
market for cement, Portland | cement, Portland | kilogram | 0 | Europe without Switzerland | ecoinvent-3.10-cutoff | technosphere |  | neglected. Placeholder
Activity | geothermal power plant construction, advanced geothermal system, CO2 working fluid, ca. 1.9 MW
reference product | geothermal power plant, advanced geothermal system, CO2 working fluid, ca. 1.9 MW
comment | Construction of the surface plant. Based on assumptions. Consists of the surface plant with turbines, generators, pumps, electricity infrastructure; the pipes, pumps, land occupation. Further, the well and the CO2 are included in this dataset.
location | CH
production amount | 1
unit | unit
Exchanges
name | reference product | unit | amount | location | database | type | categories | comment
geothermal power plant construction, advanced geothermal system, CO2 working fluid, ca. 1.9 MW | geothermal power plant, advanced geothermal system, CO2 working fluid, ca. 1.9 MW | unit | 1 | CH | ags | production
heat and power co-generation unit construction, 1MWel, 6.4 MWth | heat and power co-generation unit, 1MWel, 6.4MWth | unit | 1 | CH | ecoinvent-3.10-cutoff | technosphere |  | surface plant. Approximated with a CHP plant, organic rankine cycle, 1 Mwel 6.4 MWth. Built for modelling deep geothermal power plants.
market for steel, chromium steel 18/8 | steel, chromium steel 18/8 | kilogram | 0 | GLO | ecoinvent-3.10-cutoff | technosphere |  | Placeholder for pipes
Transformation, from unspecified |  | square meter | 500 |  | ecoinvent-3.10-biosphere | biosphere | natural resource::land | Plain estimate. The building area is ca. 500 m2. Assumed that the surroundings take an additional 500 m2.
Transformation, to industrial area |  | square meter | 500 |  | ecoinvent-3.10-biosphere | biosphere | natural resource::land | Plain estimate. The building area is ca. 500 m2. Assumed that the surroundings take an additional 500 m2.
Occupation, industrial area |  | square meter-year | 15000 |  | ecoinvent-3.10-biosphere | biosphere | natural resource::land | Plain estimate. The building area is ca. 500 m2. Assumed that the surroundings take an additional 500 m2.
CO2 pumping, supercritical, into geothermal well, per meter | CO2, supercritical, pumped into geothermal well, per meter | kilogram | 543977.7143 | CH | co2_kva | technosphere
well construction, plasma pulse geothermal drilling, advanced geothermal system, 12000 m vertical 42000 m horizontal, per m | well, constructed, plasma pulse geothermal drilling, advanced geothermal system, 12000 m vertical 42000 m horizontal, per m | meter | 54000 | CH | ags | technosphere
well closure, advanced geothermal system, 12000 m vertical 42000 m horizontal, per m, without cement | well, closed, advanced geothermal system, 12000 m vertical 42000 m horizontal, per m, without cement | meter | 1 | CH | ags | technosphere
Activity | electricity production, advanced geothermal system plant
reference product | electricity, high voltage
comment | Electricity production with a hypothetical ags system. Maintenance and operation is neglected.
location | CH
production amount | 1
unit | kilowatt hour
Exchanges
name | reference product | unit | amount | location | database | type | categories | comment
electricity production, advanced geothermal system plant | electricity, high voltage | kilowatt hour | 1 | CH | ags | production
geothermal power plant construction, advanced geothermal system, CO2 working fluid, ca. 1.9 MW | geothermal power plant, advanced geothermal system, CO2 working fluid, ca. 1.9 MW | unit | 2.242e-09 | CH | ags | technosphere
CO2 pumping, supercritical, into geothermal well, per meter | CO2, supercritical, pumped into geothermal well, per meter | kilogram | 6.0981e-05 | CH | co2_kva | technosphere |  | Reinjections of lost CO2. Assumed to be 5% of the total iniatial mass over the whole life.
Activity | well construction, plasma pulse geothermal drilling, advanced geothermal system, 12000 m vertical 42000 m horizontal, per m, without electricity, steel, cement, water, drilling rig
reference product | well, constructed, plasma pulse geothermal drilling, advanced geothermal system, 12000 m vertical 42000 m horizontal, per m, without electricity, steel, cement, water, drilling rig
unit | meter
location | CH
production amount | 1
comment | Construction of a complete well with plasma pulse geothermal drilling technology. The vertical depth is 6 km for 1 production well and 1 injection well each, and the horizontal loop length is 42 km. PPGD is assumed to not require drilling mud (and thus no additives like bentonite etc.), and is dry (i.e. does not require water). This dataset is based on little technological knowledge on PPGD as this is a technology which doesn't exist yet. It neglects the removal and eventual treatment of substances from the well drilling, e.g. CO2 from carbonate rocks, metal oxides, trace elements, solid residues; in case of wet scrubbers: slurry with dissolved minerals/suspended particles; radioactive materials; water use for cooling or dust suppression; dust collection/gas flow control. No assumptions on the exchange rate of the PPGD equipment in the borehole could be taken.
Exchanges
name | reference product | unit | amount | location | database | type | categories | comment
well construction, plasma pulse geothermal drilling, advanced geothermal system, 12000 m vertical 42000 m horizontal, per m, without electricity, steel, cement, water, drilling rig | well, constructed, plasma pulse geothermal drilling, advanced geothermal system, 12000 m vertical 42000 m horizontal, per m, without electricity, steel, cement, water, drilling rig | meter | 1 | CH | ags | production
market for electricity, medium voltage | electricity, medium voltage | kilowatt hour | 0 | CH | ecoinvent-3.10-cutoff | technosphere |  | Energy consumption for drilling, completion and logging. This is assumed to include cooling systems, pumping, drilling rig, etc. It is assumed that 98% of the energy need is covered by electricity, the rest from a backup diesel generator set.
market for steel, chromium steel 18/8 | steel, chromium steel 18/8 | kilogram | 0 | GLO | ecoinvent-3.10-cutoff | technosphere |  | Steel consumption for casing
market for cement, Portland | cement, Portland | kilogram | 0 | Europe without Switzerland | ecoinvent-3.10-cutoff | technosphere |  | Cement consumption for casing, cement slurry
market for tap water | tap water | kilogram | 0 | CH | ecoinvent-3.10-cutoff | technosphere |  | Water consumption for casing, cement slurry. Water can be potable water, or surface water/groundwater which is tested for minerals/pollutants before use. Not all drilling places may have access to surface/groundwater! I use tap water as a proxy to at least account for some transport/conditioning of the water.
market for nitrogen, liquid | nitrogen, liquid | kilogram | 0 | RER | ecoinvent-3.10-cutoff | technosphere |  | No estimate availabe, technology not yet described, first estimate, known data gap. Gas flow to cool the plasma generation equipment and to help lifting the rock debris/gases out of the borehole
dust collector production, multicyclone | dust collector, multicyclone | unit | 0 | CH | ecoinvent-3.10-cutoff | technosphere |  | No estimate availabe, technology not yet described, first estimate, known data gap. Cyclone separator for initial gas treatment/particulate removal: infrastructure to separate the solid particles from the gas stream. Gas and dust control infrastructure which includes the following: gas scrubber (wet or dry), gas analysis equipment, containment and storage systems
market for electricity, low voltage | electricity, low voltage | kilowatt hour | 0 | CH | ecoinvent-3.10-cutoff | technosphere |  | No estimate availabe, technology not yet described, first estimate, known data gap. Energy use per m3 gas treated: depends on gas volume, composition, required treatment level
diesel, burned in diesel-electric generating set, 10MW, for oil and gas extraction | diesel, burned in diesel-electric generating set, 10MW, for oil and gas extraction | megajoule | 34.4329 | GLO | ecoinvent-3.10-cutoff | technosphere |  | Diesel generator used as backup in case of electricity shortage. It is assumed that 2% of the total energy needs to come from the diesel generator. I assume an efficiency of 40% for the generator.
market for drilling waste | drilling waste | kilogram | -170.538 | CH | ecoinvent-3.10-cutoff | technosphere |  | No estimation of the waste to be treated taken out from the well
drilling rig construction, plasma pulse geothermal drilling | drilling rig, plasma pulse geothermal drilling | unit | 0 | CH | ags | technosphere
Activity | geothermal power plant construction, advanced geothermal system, CO2 working fluid, ca. 1.9 MW, without CO2 and well
reference product | geothermal power plant, advanced geothermal system, CO2 working fluid, ca. 1.9 MW, without CO2 and well
comment | Construction of the surface plant. Based on assumptions. Consists of the surface plant with turbines, generators, pumps, electricity infrastructure; the pipes, pumps, land occupation. Further, the well and the CO2 are included in this dataset.
location | CH
production amount | 1
unit | unit
Exchanges
name | reference product | unit | amount | location | database | type | categories | comment
geothermal power plant construction, advanced geothermal system, CO2 working fluid, ca. 1.9 MW, without CO2 and well | geothermal power plant, advanced geothermal system, CO2 working fluid, ca. 1.9 MW, without CO2 and well | unit | 1 | CH | ags | production
heat and power co-generation unit construction, 1MWel, 6.4 MWth | heat and power co-generation unit, 1MWel, 6.4MWth | unit | 1 | CH | ecoinvent-3.10-cutoff | technosphere |  | surface plant. Approximated with a CHP plant, organic rankine cycle, 1 Mwel 6.4 MWth. Built for modelling deep geothermal power plants.
market for steel, chromium steel 18/8 | steel, chromium steel 18/8 | kilogram | 0 | GLO | ecoinvent-3.10-cutoff | technosphere |  | Placeholder for pipes
Transformation, from unspecified |  | square meter | 500 |  | ecoinvent-3.10-biosphere | biosphere | natural resource::land | Plain estimate. The building area is ca. 500 m2. Assumed that the surroundings take an additional 500 m2.
Transformation, to industrial area |  | square meter | 500 |  | ecoinvent-3.10-biosphere | biosphere | natural resource::land | Plain estimate. The building area is ca. 500 m2. Assumed that the surroundings take an additional 500 m2.
Occupation, industrial area |  | square meter-year | 15000 |  | ecoinvent-3.10-biosphere | biosphere | natural resource::land | Plain estimate. The building area is ca. 500 m2. Assumed that the surroundings take an additional 500 m2.
CO2 pumping, supercritical, into geothermal well, per meter | CO2, supercritical, pumped into geothermal well, per meter | kilogram | 0 | CH | co2_kva | technosphere
well construction, plasma pulse geothermal drilling, advanced geothermal system, 12000 m vertical 42000 m horizontal, per m | well, constructed, plasma pulse geothermal drilling, advanced geothermal system, 12000 m vertical 42000 m horizontal, per m | meter | 0 | CH | ags | technosphere
well closure, advanced geothermal system, 12000 m vertical 42000 m horizontal, per m, without cement | well, closed, advanced geothermal system, 12000 m vertical 42000 m horizontal, per m, without cement | meter | 1 | CH | ags | technosphere

## Parameters
skip
Units conversion
Btu to MJ | 0.0010551
gallon to liter | 3.785
LHV ethanol [MJ/kg] | 29.7
LHV biodiesel [MJ/kg] | 37.2
LHV bio-kerosene [MJ/kg] | 43
lbs to kg | 0.4536
miles to km | 1.61
bushel to ton | 0.0254
hectare to square meters | 10000
specific gravity of ethanol | 0.789
acre to square meter | 4047
ethanol carbon content (% by wt) | 0.522
ethanol CO2 emission factor [kg CO2/kg] | 1.914
biodiesel CO2 emission factor [kg CO2/kg] | 2.85
kerosene CO2 emission factor [kg CO2/kg] | 3.15
US ton to metric ton | 0.907
GREET inventories
allocation
Fermentation
|  | Willow | Poplar | Switchgrass | Miscanthus | Corn Stover | Forest Residue
| Electricity credit: kWh per gallon of ethanol | 1.789 | 1.789 | 1.789 | 1.789 | 1.789 | 1.789
| Ethanol yield: gallons per dry ton | 80 | 80 | 80 | 80 | 80 | 80
| Biogenic CO2 from fermentation: kg per gallon | 8.576 | 8.823 | 7.294 | 7.451 | 7.31 | 7.874
source
Market price for ethanol [USD/gallon] | 2.36 | GREET | [5 empty] | 76.9231
Market price for electricity [€2005/kWh] | 0.107 | ecoinvent 3.7.1
USD to € conversion in 2015 | 0.82
Willow/Poplar/Switchgrass/Miscanthus/Corn stover/Forest residues ethanol production
Input
Dry willow/poplar/switchgrass/miscanthus/corn stover/forest residues | 4.1857 | kg |  |  | Economic allocation | Energy allocation
Ouptuts |  |  | Turnover |  | % of turnover (allocation key) | % of energy output (allocation key)
Ethanol | 1 | kg | 0.4034 | EUR_2005 | 86.29% | 93.23%
Electricity | 0.59906 | kWh | 0.064099 | EUR_2005 | 13.71% | 6.77%
Fermentation
Sugarcane
| Electricity credit: kWh per gallon of ethanol | 4.673
| Ethanol yield: gallons per wet ton | 21.4
| Biogenic CO2 from fermentation: kg per gallon | 14.776
Sugarcane ethanol production
Input
Sugarcane, wet | 17.2519 | kg |  |  | Economic allocation | Energy allocation
Ouptuts |  |  | Turnover |  | % of turnover (allocation key) | % of energy output (allocation key)
Ethanol | 1 | kg | 0.4034 | EUR_2005 | 70.67% | 84.06%
Electricity | 1.5648 | kWh | 0.16743 | EUR_2005 | 29.33% | 15.94%
Fermentation
|  | Corn | Grain sorghum | Sweet sorghum | Forage sorghum
| Electricity credit: kWh per gallon of ethanol | 0 | 0 | 13.59 | 2.49
| Ethanol yield: gallons per wet ton | 111.8108 | 110.6297 | 9.57 | 17.21
| Dried Distiller Grain with Solubles (DDGS): kg per gallon of ethanol | 2.5538 | 5.63 | 0 | 0
| Vinasse: gallon per gallon of ethanol |  |  | 16.3
| Corn oil: lbs per bushel of corn | 0.54
| Biogenic CO2 from fermentation: kg per gallon | 2.36 |  | 25.362 | 11.023
| Economic allocation [as given by GREET] | 84.7% | 80.1% | 98% | 93.5%
| Energy allocation [as given by GREET] | 64.4% | 60.9% | 96.8% | 90.1%
|  | N | P | K
| Vinasse composition [g per gallon] | 3.03 | 7.53 | 0
Pereira et al. 2019 inventories
allocation
|  | per t Sugarcane | per t Sugarcane straw
| Electricity credit: kWh per L ethanol | 26.1 | 1.3593
| Ethanol yield: L | 85.2 | 2.3603
Sugarcane ethanol production
Input
Sugarcane [kg] | 1000 |  |  |  | Economic allocation | Energy allocation
Outputs |  |  | Turnover |  | % of turnover (allocation key) | % of energy output (allocation key)
Ethanol [L] | 67.2228 | kg | 27.1177 | EUR_2005 | 90.66% | 95.51%
Electricity [kWh] | 26.1 | kWh | 2.7927 | EUR_2005 | 9.337% | 4.495%
Sugarcane straw ethanol production
Input
Sugarcane straw [kg] | 1000 |  |  |  | Economic allocation | Energy allocation
Outputs |  |  | Turnover |  | % of turnover (allocation key) | % of energy output (allocation key)
Ethanol [L] | 2360.305 | kg | 952.1494 | EUR_2005 | 73.5% | 85.85%
Electricity [kWh] | 3208.3993 | kWh | 343.2987 | EUR_2005 | 26.5% | 14.15%